## PLANT CHECK
BULL CREEK PLANT CHECK
SHEET KEY
DATE/TIME |  | 2018-10-16 07:38 |  |  |  |  | OPERATOR |  | JMM/CBW |  |  | FILL IN BEFORE GOING ON PLANT CK.
FILL IN AFTER GOING ON PLANT CK.
Raw Water Pumps |  |  | 2,3 |  |  | Raw UV | 1.305 | mg/l |  |  |  | FOR MIDNIGHT PLANT OK
Caison Level |  | 23.1 | SCADA Raw flow |  | 21.1 | Raw TOC | 34.3421 | mg/l |  |  |  | THIS IS WHAT YOU TRANSFER TO DAILY
Control Valve% Open Raw |  |  | 35 | Plant 1 | 72 | Plant 2 | 78 | Plant 3 | 50 |  |  | NO NEED TO TYPE IN THESE BLANKS FOR ROUNDS ONLY
MGD
Total Raw Flow |  |  | 21.1 |  | MGD | Fin North1 Flow |  |  | 0 | Master Meter Readings
Plant 1 Raw Flow |  |  | 6.7 |  | MGD | Fin 1 Pumps |  |  |  | South 1 |  | 23770065
Plant 2 Raw Flow |  |  | 6.7 |  | MGD | Fin Coastal1 Flow |  | 4970 | 7.1568 | South 2 |  | 42893699
Plant 3 Raw Flow |  |  | 7.7 |  | MGD | Fin 1 Pumps |  | 4 |  | Conway |  | 9873387
Total Filter Flow |  |  | 19.6 |  | MGD | Fin Perry 2 Flow |  | 3223 | 4.6411 | Perry |  | 32987132
Plant 1 Filter Flow |  |  | 6.2 |  | MGD | Fin 2 Pumps |  | 1 |  | Raw PLT 1 |  | 30181393
Plant 2 Filter Flow |  |  | 6.2 |  | MGD | Fin Conway 2 Flow |  | 3516 | 5.063 | Raw PLT 2 |  | 30120709
Plant 3 Filter Flow |  |  | 7.2 |  | MGD | Fin 2 Pumps |  | 1 |  | Raw PLT 3 |  | 6595722
[12 empty] | Flow | Totalizer
Chemical |  |  | DOSE |  | Calculated |  | Measured |  |  | Decant Weir flow |  | 1515 | 1762393
|  |  | ppm |  | Feed ml/min |  | Feed ml/min |  |  | Sludge Bl.Dwn meter |  | 2.15 | 9017.1883
Alum | DESIRED DOSE |  | 253 |  | 6932.959 |  | 7200 |  |  | Thickener Torque 1 |  | 40 | Sludge Judge |  | feet
[5 empty] | 6932.959 |  | 7200 |  |  | Thickener Torque 2 |  |  | Sludge Judge
[5 empty] | 8143.058 |  | 7200 |  |  | BACKWASH WATER USED
Tank Levels
[5 empty] | 21833.647 |  | 21600 |  | 250.2926 |  | BULK
[11 empty] | ALUM 1 | ALUM 2 | ALUM 3 | ALUM 4 | ALUM 5
Polymer | Plant 1 | basin 1 | 1.1 |  | 1291.8411 |  | 1300 |  | 1.1069 | Alum | 344 | 7252 | 7252 | 8986 | 8986
NUMBER OF BASIN | 2 | basin 2 | 0.97 |  | 1139.169 |  | 1150 |  | 0.97916 | Caustic 1 |  | 6068 |  | 2387 | 2387
Polymer | Plant 2 | basin 3 | 1.05 |  | 1233.1211 |  | 1200 |  | 1.0217 |  |  | CL2 Pre/Post |  | CL2 Post
NUMBER OF BASIN | 2 | basin 4 | 1.05 |  | 1233.1211 |  | 1200 |  | 1.0217 |  | CL2 | 14
Polymer | Plant 3 | basin 5 | 1.1 |  | 1484.6532 |  | 1500 |  | 1.1113 | Phosphate |  | 4559
NUMBER OF BASIN | 2 | basin 6 | 1.1 |  | 1484.6532 |  | 1500 |  | 1.1113 | Fluoride |  | 1225
Polymer |  | Thickener | 6.66 |  |  |  | 3300 |  | 6.2774 | CAL~FLO |  | 7.75
Fliter Aid |  | plt1 | 0.11 |  | 1292.7 |  | 1300 |  | 0.11062 | Zinc |  | 1964
Fliter Aid |  | plt2 | 0.11 |  | 1292.7 |  | 1300 |  | 0.11062 | Polymer |  | 10
Fliter Aid |  | plt3 | 0.1 |  | 1364.7273 |  | 1350 |  | 0.098921 | Ammonia |  | 8.99
Chlorine |  | Pre 1 | 3.8 |  | 529.2889 |  | 500 |  | 3.5897 | Hylime LBS/Day |  | 0
Chlorine |  | Pre 2 | 3.4 |  | 473.5743 |  | 480 |  | 3.4461 | PAC LBS/Day |  | 634
Chlorine |  | Pre 3 | 3.5 |  | 566.1325 |  | 550 |  | 3.4003 | BI-SULFITE |  | 1058
[10 empty] | FILTER AIDE |  | 1
Caustic |  | Post 1 | 4.3 |  | 182.7393 |  | 183 |  | 4.3061 | ALUM TOWER |  |  | 2.4
Caustic |  | Post 2 | 5.9 |  | 145.5883 |  | 150 |  | 6.0788
Caustic |  | Pre 1 | 79 |  | 1814.0269 |  | 1795 |  | 78.1714
Caustic |  | Pre 2 | 73 |  | 1676.2527 |  | 1660 |  | 72.2922
Caustic |  | Pre 3 | 66 |  | 1741.7126 |  | 1675 |  | 63.472
Chemical |  |  |  |  | Calculated |  |  |  | Calculated
|  |  | Plant 1&2 | Plt 3 | Fin 1 ml/min |  |  |  | Fin 2 ml/min
Chlorine |  | Post | 3.7 | 3.8 | 947.3139 | 3.8202 | 980 |  | 528.7456 | 3.998 | 560
Phosphate |  |  | 1.1 |  | 59.334 | 1.1123 | 60 |  | 34.452 | 1.0856 | 34
Zinc |  |  | 0.1 |  | 8.5821 | 0.093217 | 8 |  | 4.9832 | 0.10034 | 5
Ammonia | All Cl2 / | 5.115 | 0.71122 |  | 193.3294 | 0.6254 | 170 |  | 107.9073 | 0.63358 | 100
Fluoride |  |  | 0.5 |  | 71.5748 | 0.50996 | 73 |  | 41.5595 | 0
grams/min
| Hylime Pounds per Day |  | 0 | Pump Speed |  |  | PPM | 0 |  |  | PLT 1 | PLT 2 | PLT 3 | RAW |  |  | FIN 1 NH3 | [6 empty] | FIN 2 NH3
200 | PAC Pounds per Day |  | 634.3612 | Pump Speed |  | 580 | PPM | 3.6049 | Cal~flow Pump % |  |  |  |  | 73 |  |  | (((((D14+D15)*8.34*((D46)/E57)/(E58/100)))/7.74)*3785/1440) | [6 empty] | ((((D16*8.34*(E46/E57)/(E58/100)))/7.74)*3785/1440)
[10 empty] | PPM | 0 | 0 | 0 | 4488.5798
Free Chlorine on Filters |  |  | PLT 1 | 0.28 |  | 0.15 | PLT 3 | 0.45
Chlorine Strenght % weight/volume |  |  |  |  | Post | 2 | Pre | 0.1 |  | min CT | TARGET CT |  | Stream Current
Post Chlorine Dose / Ammonia Dose |  |  |  | 4.9 |  | Decant Ph | 4.54 |  | CT PLT 1 | 0.12 | 0.22 | PLT 1 | 0.17
Aquos Ammonia %Strength |  |  |  | 19.5 |  | Decant cl2 | 0.03 |  | CT PLT 2 | 0.12 | 0.22 | PLT 2 | 0.49
CL2 SPG | 1.17 |  | NH3 SPG | 0.928 |  | Decant pump | 17 |  | CT PLT 3 | 0.14 | 0.24 | PLT 3
| RAW | [5 empty] | FILTER |  |  |  | FINISHED 1 |  | FINISHED 2 |  | FIN 1 + 2 |  |  | RAW | [8 empty] | SETTLED | [8 empty] | FILTER |  |  | FINISHED 1 | [5 empty] | FINISHED 2
|  |  | PLT 1 | PLT 2 | PLT 3 | FLOW | PLT 1 | PLT 2 | PLT 3 | FLOW | PLT 1 |  | PLT 2 |  | FLOW |  |  | DOSE |  |  |  | PLT 1 | PLT 2 | PLT 3 | PLT 1 | PLT 2 | PLT 3 | PLT 1 | PLT 2 | PLT 3 | PLT 1 |  | PLT 2 |  | PLT 3 |  |  |  | PLT 1 | PLT 2 | PLT 3 | POST | POST | POST | POST | POST | POST | POST | POST | POST | POST | POST | POST
TIME | PUMPS | VALVE SET | FLOW | FLOW | FLOW | TOTAL | FLOW | FLOW | FLOW | TOTAL | PUMPS | FLOW | PUMPS | FLOW | TOTAL |  | TIME | ALUM | CAL-FLOW RAW | Hydrated | CARBON | Cal~Flo Slurry | Cal~Flo Slurry | Cal~Flo Slurry | CAUSTIC TO COAG | CAUSTIC TO COAG | CAUSTIC TO COAG | FREE CHLORINE | FREE CHLORINE | FREE CHLORINE | POLYMER | POLYMER | POLYMER | POLYMER | POLYMER | POLYMER | POLY THICKENER | DECANT | FILTER AID | FILTER AID | FILTER AID | PHOSPHATE | FLUORIDE | ZINC | CHLORINE | AMMONIA | CAUSTIC | PHOSPHATE | FLUORIDE | ZINC | CHLORINE | AMMONIA | CAUSTIC
0:00
43389.318 | 2,3 | 35 | 6.7 | 6.7 | 7.7 | 21.1 | 6.2 | 6.2 | 7.2 | 19.6 | ,4 | 7.1568 | 1 | 9.7042 | 16.861 | 2.1816 | 43389.318 | 250.2926 | 4488.5798 | 0 | 634.3612 | 0 | 0 | 0 | 78.1714 | 72.2922 | 63.472 | 3.5897 | 3.4461 | 3.4003 | 1.1069 | 0.97916 | 1.0217 | 1.0217 | 1.1113 | 1.1113 | 6.2774 | 0 | 0.11062 | 0.11062 | 0.098921 | 1.1123 | 0.50996 | 0.093217 | 3.8202 | 0.6254 | 4.3061 | 1.0856 | 0 | 0.10034 | 3.998 | 0.63358 | 6.0788
[18 empty] | 21600 | [6 empty] | 1795 | 1660 | 1675 | 500 | 480 | 550 | 1300 | 1150 | 1200 | 1200 | 1500 | 1500 | 3300 |  | 1300 | 1300 | 1350 | 60 | 73 | 8 | 980 | 170 | 183 | 34 | 0 | 5 | 560 | 100 | 150
[34 empty] | FINISHED SOUTH 1 |  | END: | 23770065
[34 empty] | FINISHED SOUTH 2 |  | END: | 42893699
[34 empty] | FINISHED CONWAY |  | END: | 9873387
[34 empty] | FINISHED PERRY |  | END: | 32987132
[34 empty] | RAW PLANT 1 |  | END: | 30181393
[34 empty] | RAW PLANT 2 |  | END: | 30120709
[34 empty] | RAW PLANT 3 |  | END: | 6595722
[34 empty] | DECANT |  | END: | 1762393
[34 empty] | BLOW DOWN |  | END: | 9017.1883
Note on M3: Ctrl+s Will save the sheet
Note on M4: Ctrl+m Will remove all ml/min
Note on M5: Ctrl+o Will remove all Master Meter
Note on D12: PLANT 3 FLOW IS MAX FOR CT CAL. IN LESS BASIN IS DOWN
Note on D20: RAW FLOW X mg/Lx4.18=ml/min Ex. 29.9x61.6x4.18=Total PPM
Note on D26: ((7500*PPM*1440)/(1000*1000*454))/(FLOW*8.34)*#OF BASIN
Note on D30: BASIN 5-6 IS NOT TO BE LOWER THAN 1-4
Note on M39: FROM SCADA TOTAL LBS YESTERDAY
Note on D50: DOSE - AVG FILTER RES PLT 1 & PLT 2 X 8.34 X FIN FLOW PLT 1 PLT 2 /%SOL/(8.34 X SPF) X 3785 / 1440 = ML/MIN
Note on D51: Fin Flow X PPM X 4.35= ML/MIN
Note on D52: PPM X 2.63 / .38 X FLOW= ML/MIM
Note on D53: ML/MIN X 1440 / 3785 / FLOW / 8.34 = PPM
Note on F53: FOLW X 8.34 X ((CL2 mg/l / CL2/NH3) / (NH3% / 100) / 7.74) X 3785 / 1440 = ML/MIN
Note on D54: ML/MIN/2.63*1.9/8.34/FLOW=PPM

## LIME CAL (hidden)
PUMP % | MIL/MIN | FOR CALCULATION FACTOR
5 | 307.4366 | #N/A | #N/A | #N/A | 69
6 | 368.924
7 | 430.4114
8 | 491.8988
9 | 553.3862
10 | 614.8736
11 | 676.361
12 | 737.8484
13 | 799.3358
14 | 860.8232
15 | 922.3106
16 | 983.798
17 | 1045.2854
18 | 1106.7728
19 | 1168.2602
20 | 1229.7476
21 | 1291.235
22 | 1352.7224
23 | 1414.2098
24 | 1475.6972
25 | 1537.1846
26 | 1598.672
27 | 1660.1594
28 | 1721.6468
29 | 1783.1342
30 | 1844.6216
31 | 1906.109
32 | 1967.5964
33 | 2029.0838
34 | 2090.5712
35 | 2152.0586
36 | 2213.546
37 | 2275.0334
38 | 2336.5208
39 | 2398.0082
40 | 2459.4956
41 | 2520.983
42 | 2582.4704
43 | 2643.9578
44 | 2705.4452
45 | 2766.9326
46 | 2828.42
47 | 2889.9074
48 | 2951.3948
49 | 3012.8822
50 | 3074.3696
51 | 3135.857
52 | 3197.3444
53 | 3258.8318
54 | 3320.3192
55 | 3381.8066
56 | 3443.294
57 | 3504.7814
58 | 3566.2688
59 | 3627.7562
60 | 3689.2436
61 | 3750.731
62 | 3812.2184
63 | 3873.7058
64 | 3935.1932
65 | 3996.6806
66 | 4058.168
67 | 4119.6554
68 | 4181.1428
69 | 4242.6302
70 | 4304.1176
71 | 4365.605
72 | 4427.0924
73 | 4488.5798
74 | 4550.0672
75 | 4611.5546
76 | 4673.042
77 | 4734.5294
78 | 4796.0168
79 | 4857.5042
80 | 4918.9916
81 | 4980.479
82 | 5041.9664
83 | 5103.4538
84 | 5164.9412
85 | 5226.4286
86 | 5287.916
87 | 5349.4034
88 | 5410.8908
89 | 5472.3782
90 | 5533.8656
91 | 5595.353
92 | 5656.8404
93 | 5718.3278
94 | 5779.8152
95 | 5841.3026
96 | 5902.79
97 | 5964.2774
98 | 6025.7648
99 | 6087.2522
100 | 6148.7396
101 | 6210.227
102 | 6271.7144
103 | 6333.2018
104 | 6394.6892
105 | 6456.1766
106 | 6517.664
107 | 6579.1514
108 | 6640.6388
109 | 6702.1262
110 | 6763.6136
111 | 6825.101
112 | 6886.5884
113 | 6948.0758
114 | 7009.5632
115 | 7071.0506
116 | 7132.538
117 | 7194.0254
118 | 7255.5128
119 | 7317.0002
120 | 7378.4876
121 | 7439.975
122 | 7501.4624
123 | 7562.9498
124 | 7624.4372
125 | 7685.9246
126 | 7747.412
127 | 7808.8994
128 | 7870.3868
129 | 7931.8742
130 | 7993.3616
131 | 8054.849
132 | 8116.3364
133 | 8177.8238
134 | 8239.3112
135 | 8300.7986
136 | 8362.286
137 | 8423.7734
138 | 8485.2608
139 | 8546.7482
140 | 8608.2356
141 | 8669.723
142 | 8731.2104
143 | 8792.6978
144 | 8854.1852
145 | 8915.6726
146 | 8977.16
147 | 9038.6474
148 | 9100.1348
149 | 9161.6222
150 | 9223.1096
151 | 9284.597
152 | 9346.0844
153 | 9407.5718
154 | 9469.0592
155 | 9530.5466
156 | 9592.034
157 | 9653.5214
158 | 9715.0088
159 | 9776.4962
160 | 9837.9836
161 | 9899.471
162 | 9960.9584
163 | 10022.4458
164 | 10083.9332
165 | 10145.4206
166 | 10206.908
167 | 10268.3954
168 | 10329.8828
169 | 10391.3702
170 | 10452.8576
171 | 10514.345
172 | 10575.8324
173 | 10637.3198
174 | 10698.8072
175 | 10760.2946
176 | 10821.782
177 | 10883.2694
178 | 10944.7568
179 | 11006.2442
180 | 11067.7316
181 | 11129.219
182 | 11190.7064
183 | 11252.1938
184 | 11313.6812
185 | 11375.1686
186 | 11436.656
187 | 11498.1434
188 | 11559.6308
189 | 11621.1182
190 | 11682.6056
191 | 11744.093
192 | 11805.5804
193 | 11867.0678
194 | 11928.5552
195 | 11990.0426
196 | 12051.53
197 | 12113.0174
198 | 12174.5048
199 | 12235.9922
200 | 12297.4796
201 | 12358.967
202 | 12420.4544
203 | 12481.9418
204 | 12543.4292
205 | 12604.9166
206 | 12666.404
207 | 12727.8914
208 | 12789.3788

## CHEM 1 (hidden)
CHEMICAL TRANSFER SHEET PLANT 3 | [7 empty] | CHEMICAL TRANSFER SHEET PLANT 1 and 2
DATE | 2018-10-16 07:38 | TIME | 43389.318 | OPERATORS |  | JMM/CBW |  | DATE | 2018-10-16 07:38 | TIME | 43389.318 |  | OPERATORS |  | JMM/CBW
ALUM START 24HR. LEVEL |  |  |  | GAL. |  |  |  |  | PAC TOTAL |  | LB/DAY |  | LIME TOTAL |  |  | GAL/DAY
START |  | GAL. FINISH |  | GAL. |  |  |  |  | AMMONIA |  | GAL/DAY |  | CHLORINE |  |  | GAUDAY
START |  | GAL. FINISH |  | GAL.
START |  | GAL. FINISH |  | GAL. |  |  |  | POLYMER START 24HR. LEVEL |  |  |  | GAL.
START |  | GAL. FINISH |  | GAL. |  |  |  | START |  | GAL. FINISH |  | GAL. | START |  | GAL. | FINISH | GAL.
START |  | GAL. FINISH |  | GAL. |  |  |  | START |  | GAL. FINISH |  | GAL. | START |  | GAL. | FINISH | GAL.
START |  | GAL. FINISH |  | GAL. |  |  |  | START |  | GAL. FINISH |  | GAL. | START |  | GAL. | FINISH | GAL.
START |  | GAL. FINISH |  | GAL. |  |  |  | POLYMER FINISH 24HR. LEVEL |  |  |  | GAL. | TOTAL GAL. POLYMER USED 24HR.
START |  | GAL. FINISH |  | GAL.
| FINISH 24HR. LEVEL |  |  | GAL.
|  |  |  | TOTAL GAL. ALUM USED 24HR. |  |  | GAL. | CAUSTIC START 24HR. LEVEL |  |  |  | GAL.
[8 empty] | START |  | GAL. FINISH |  | GAL. | START |  | GAL. | FINISH | GAL.
POLYMER START 24HR. LEVEL |  |  |  | GAL. |  |  |  | START |  | GAL. FINISH |  | GAL. | START |  | GAL. | FINISH | GAL.
START |  | GAL. FINISH |  | GAL. START |  | GAL. FINISH | GAL. | START |  | GAL. FINISH |  | GAL. | START |  | GAL. | FINISH | GAL.
START |  | GAL. FINISH |  | GAL. START |  | GAL. FINISH | GAL. | START |  | GAL. FINISH |  | GAL. | START |  | GAL. | FINISH | GAL.
START |  | GAL. FINISH |  | GAL. START |  | GAL. FINISH | GAL. | CAUSTIC FINISH 24HR. LEVEL |  |  |  | GAL.
POLYMER FINISH 24HR. LEVEL |  |  |  | GAL. | [8 empty] | TOTAL GAL. CAUSTIC USED 24HR.
TOTAL GAL. POLYMER USED 24HR.
[8 empty] | PHOSPHATE START 24HR. LEVEL |  |  |  | GAL.
CAUSTIC START 24HR. LEVEL |  |  |  | GAL. |  |  |  | START |  | GAL. FINISH |  | GAL. |  | START |  | GAL. FINISH | GAL.
START |  | GAL. FINISH |  | GAL. START |  | GAL. FINISH | GAL. | PHOSPHATE FINISH 24HR. LEVEL |  |  |  | GAL. TOTAL GAL. PHOSPHATE USED 24HR.
START |  | GAL. FINISH |  | GAL. START |  | GAL. FINISH | GAL.
START |  | GAL. FINISH |  | GAL. START |  | GAL. FINISH | GAL. | ZINC CHLORIDE START 24HR. LEVEL |  |  |  |  | GAL.
START |  | GAL. FINISH |  | GAL. START |  | GAL. FINISH | GAL. | START |  | GAL. FINISH |  | GAL. | START |  | GAL. FINISH |  | GAL.
CAUSTIC FINISH 24HR. LEVEL |  |  |  | GAL. |  |  |  | ZINC CHLORIDE FINISH 24HR. LEVEL |  |  |  |  | GAL. | TOTAL GAL. ZINC USED 24HR.
|  |  |  | TOTAL GAL. CAUSTIC USED 24HR. |  |  | GAL.
[8 empty] | FILTER AIDE START 24HR. LEVEL |  |  |  | GAL.
PRE HYPOCHLORITE START 24HR. LEVEL | [7 empty] | START |  | GAL. FINISH |  | GAL. | START |  | GAL. FINISH |  | GAL.
START |  | GAL. FINISH |  | GAL. START |  | GAL. FINISH | GAL. | FILTER AIDE FINISH 24HR. LEVEL |  |  |  | GAL. TOTAL GAL. FILTER AIDE USED 24HR.
START |  | GAL. FINISH |  | GAL. START |  | GAL. FINISH | GAL.
PRE HYPOCHLORITE FINISH 24HR. LEVEL |  |  |  |  | GAL. | FINISH
|  |  | TOTAL GAL. HYPOCHLORITE USED 24HR. |  |  |  | GAL
FILTER AIDE START 24HR. LEVEL
START |  | GAL. FINISH |  | GAL. START |  | GAL. FINISH | GAL. | FILTER CAUSTIC START 24HR. LEVEL | [5 empty] | GAL.
FILTER AIDE FINISH 24HR. LEVEL | [7 empty] | START |  | GAL. FINISH |  | GAL. | START |  | GAL. | FINISH
[8 empty] | FILTER CAUSTIC FINISH 24HR. LEVEL | [6 empty] | GAL.
LIME START |  |  | FT FINISH |  | FT TOTAL | [6 empty] | TOTAL FILT. CAUSTIC USED 24HR. |  |  |  |  | GAL.

## RUN TIME
WEEKLY DATE | 2018-10-16 07:38 | TIME | 43389.318 | OPERATOR | JMM/CBW
PUMP AND MOTOR RUN TIME LOG
LOCATION | RUN TIMES |  | LOCATION | RUN TIMES
South Pump #1 |  | Hr | Sludge Bl. Dwn Pump #1 |  | Hr
South Pump #2 |  | Hr | Sludge Bl. Dwn Pump #2 |  | Hr
South Pump #3 |  | Hr | Spill Lagoon Pump #1 |  | Hr
South Pump #4 |  | Hr | Spill Lagoon Pump #2 |  | Hr
North Pump #5 |  | Hr | Sludge Spray Pump #1 |  | Hr
North Pump #6 |  | Hr | Sludge Spray Pump #2 |  | Hr
North Pump #7 |  | Hr | Sludge Spray Pump #3 |  | Hr
North Pump #8 |  | Hr
|  | Boge Compressor Lime Pack |  |  | Hr
Finish Vac Pump #1 |  | Hr | Lime Pack Compressor #1 |  | Hr
Finish Vac Pump #2 |  | Hr
|  |  | Plant #3 Compressor #1 |  | Hr
Service Water Pump #1 |  | Hr | Plant #3 Compressor #2 |  | Hr
Service Water Pump #2 |  | Hr | Boge Compressor Plant #3 |  | Hr
Service Water Pump #3 |  | Hr
|  |  | Finished #2 Pump #1 |  | Hr
Hydro Tank Compressor |  | Hr | Finished #2 Pump #2 |  | Hr
|  |  | Finished #2 Pump #3 |  | Hr
Plant #3 Filter Blower #1 |  | Hr
Plant #3 Filter Blower #2 |  | Hr | Raw Header |  | Psi
Plant #3 Backwash pump #1 |  | Hr | Raw Pump #1 |  | Hr
Plant #3 Backwash pump #2 |  | Hr | Raw Pump #2 |  | Hr
Plant #3 Backwash VFD #1 |  | Hr | Raw Pump #3 |  | Hr
Plant #3 Backwash VFD #2 |  | Hr | Raw Pump #4 |  | Hr
Plant #3 Chemical spill #1 |  | Hr | Raw Pump #5 |  | Hr
Plant #3 Chemical spill #2 |  | Hr | Raw Pump #6 |  | Hr
Plant #3 Biulding spill #1 |  | Hr | COMMENTS
Plant #3 Biulding spill #2 |  | Hr
Plant #1/2 Filter Blower #1 |  | Hr
Plant #1/2 Filter Blower #2 |  | Hr
Plant #1/2 backwash pump #1 |  | Hr
Plant #1/2 backwash pump #2 |  | Hr
Plant #1/2 backwash VFD #1 |  | Hr
Plant #1/2 backwash VFD #2 |  | Hr

## 1
DATE: | 2018-09-01 | [11 empty] | BULL CREEK SURFACE WATER TREATMENT FACILITY | [30 empty] | 6:00 - 18:00 |  |  | 18 |  | 14 | [5 empty] | BULL CREEK SURFACE WATER TREATMENT FACILITY | [27 empty] | BULL CREEK SURFACE WATER TREATMENT FACILITY
HOURS IN OPERATION | [5 empty] | 24 | [37 empty] | 18:00 - 6:00 |  |  | 17 |  | 21 | [23 empty] | 6:00 - 18:00 |  | 18 |  | 14 | [37 empty] | 6:00 - 18:00 |  | 18 |  | 14
AVERAGE WIND SPEED | [41 empty] | SN | 21 | DH |  | 4 | HE | 12 | CW | 14 | RH | 17 | [20 empty] | 18:00 - 6:00 |  | 17 |  | 21 | [37 empty] | 18:00 - 6:00 |  | 17 |  | 21
OUTSIDE TEMP | [41 empty] | WL | 3 | MN |  | 5 | DB | 20 | GE | 16 | JM | 18 |  | DATE: | 2018-09-01 | [23 empty] | DATE: | 2018-09-01
RAIN: | Y |  |  |  | N |  |  |  |  | PLT 1 |  |  | PLT 2 |  |  | PLT 3 |  |  | PLANT 1 | [7 empty] | PLANT 2 | [6 empty] | PLANT 3 | [6 empty] | PLANT 1 |  |  |  |  | PLANT 2 |  |  |  | PLANT 3 | [23 empty] | RAW | [5 empty] | FILTER |  |  |  | FINISHED 1 |  | FINISHED 2 |  | FIN 1 + 2 |  |  | RAW | [9 empty] | SETTLED | [10 empty] | FILTER |  |  | FINISHED 1 | [5 empty] | FINISHED 2
2018-09-01 | RAW | [8 empty] | TREATED |  |  | TREATED |  |  | TREATED |  |  | SETTLED | [7 empty] | SETTLED | [6 empty] | SETTLED | [6 empty] | FILTER |  |  |  |  | FILTER |  |  |  | FILTER |  |  |  | FINISHED 1 | [7 empty] | FINISHED 2 | [8 empty] | PUMP STATIONS |  |  |  |  | PLT 1 | PLT 2 | PLT 3 | FLOW | PLT 1 | PLT 2 | PLT 3 | FLOW | PLT 1 |  | PLT 2 |  | FLOW | FLOW |  | DOSE |  | LBS |  | PLT 1 | PLT 2 | PLT 3 | PLT 1 | PLT 2 | PLT 3 | PLT 1 | PLT 2 | PLT 3 | PLT 1 |  | PLT 2 |  | PLT 3 |  | THINCKENER |  | PLT 1 | PLT 2 | PLT 3 | POST | POST | POST | POST | POST | POST | POST | POST | POST | POST | POST | POST | [6 empty] | Plant 1 avg min CT per day | [11 empty] | Plant 2 avg min CT per day | [11 empty] | Plant 3 avg min CT per day
TIME | PH | ALK | HARDNESS | NTU | TRUE | APPARENT | TEMP | UV | MN | PH | ALKALINITY | Treated UV | PH | ALKALINITY | Treated UV | PH | ALKALINITY | Treated UV | PH | NTU | COLOR | FREE CL2 | Temp | FLOW | MIN CT | SETTLED UV | PH | NTU | COLOR | FREE CL2 | Temp | FLOW | MIN CT | PH | NTU | COLOR | FREE CL2 | Temp | FLOW | MIN CT | NTU | COLOR | FREE CL2 | MN | FILTER UV | NTU | COLOR | FREE CL2 | MN | NTU | COLOR | FREE CL2 | MN | PH | NTU | COLOR | TOTAL CL2 | TEMP | ALK | HARDNESS | MN | PH | NTU | COLOR | TOTAL CL2 | TEMP | ALK | HARDNESS | MN | South Pump station | Conway Pump station | Perry Road station | TIME | PUMPS | VALVE SET | FLOW | FLOW | FLOW | TOTAL | FLOW | FLOW | FLOW | TOTAL | PUMPS | FLOW | PUMPS | FLOW | TOTAL | DECANT | TIME | ALUM | CAL-FLOW RAW | Hydrated | CARBON | Cal~Flo Slurry | Cal~Flo Slurry | Cal~Flo Slurry | CAUSTIC TO COAG | CAUSTIC TO COAG | CAUSTIC TO COAG | FREE CHLORINE | FREE CHLORINE | FREE CHLORINE | POLYMER | POLYMER | POLYMER | POLYMER | POLYMER | POLYMER | POLYMER | Sludge Judge | FILTER AID | FILTER AID | FILTER AID | PHOSPHATE | FLUORIDE | ZINC | CHLORINE | AMMONIA | CAUSTIC | PHOSPHATE | FLUORIDE | ZINC | CHLORINE | AMMONIA | CAUSTIC |  |  | Disinfectant Concentration C (mg/L) | Peak Hourly Flow Through Treatment Segment (MGD) | Disinfectant Contact Time T (min) | CT Calc (= C x T) | pH | Water Temperature (°C) | CT Table | CT Calc/CT (table) | use Temp | use PH | min CT |  | Disinfectant Concentration C (mg/L) | Peak Hourly Flow Through Treatment Segment (MGD) | Disinfectant Contact Time T (min) | CT Calc (= C x T) | pH | Water Temperature (°C) | CT Table | CT Calc/CT (table) | use Temp | use PH | min CT |  | Disinfectant Concentration C (mg/L) | Peak Hourly Flow Through Treatment Segment (MGD) | Disinfectant Contact Time T (min) | CT Calc (= C x T) | pH | Water Temperature (°C) | CT Table | CT Calc/CT (table) | use Temp | use PH | DAILY CT
0:00 | [72 empty] | 43344.018 | 2,3,4,6 | 45 | 10 | 10 | 11 | 31 | 9.5 | 9.5 | 10.5 | 29.5 | 7,8, | 14.7874 | 1,3 | 14.9486 | 29.736 | 1.233 | 43344.018 | 58.1276 | 3074.3696 | 0 | 697.7974 | 0 | 0 | 0 | 0 | 0 | 0.87535 | 2.0616 | 1.9679 | 1.9925 | 0.20537 | 0.20537 | 0.19396 | 0.19966 | 0.20018 | 0.20018 | 0.85601 | 2 | 0.080525 | 0.07997 | 0.07989 | 1.1131 | 0.5015 | 0.098859 | 4.4716 | 0.80431 | 5.9585 | 1.0947 | 0.49499 | 0.096324 | 4.4807 | 0.69512 | 5.391 |  | 0:00 |  |  | #VALUE! | #VALUE! |  |  | 0 |  | 25 | 7 | #VALUE! | 0:00 |  |  | #VALUE! | #VALUE! |  |  | 0 |  | 25 | 7 | #VALUE! | 0:00 |  |  | #VALUE! | #VALUE! |  |  | 0 |  | 25 | 7 | #VALUE!
1:00 | [18 empty] | 6.25 | 0.239 | 3 | 0.42 | 28.2 | 10 | 0.31654 |  | 6.16 | 0.289 | 3 | 0.47 | 28.3 | 10 | 0.31654 | 6.24 | 0.285 | 3 | 0.62 | 29.1 | 11 | 0.3237 | [13 empty] | 7.45 | 0.063 | 1 | 3.9 | 28.2 |  |  |  | 7.32 | 0.1 | 1 | 3.5 | 27.5 |  |  |  | 3.6 | 3.7 | 3 | [18 empty] | 7370 | [6 empty] | 0 | 0 | 33 | 440 | 420 | 470 | 360 | 360 | 340 | 350 | 386 | 386 | 450 |  | 1450 | 1440 | 1590 | 92 | 110 | 13 | 1800 | 335 | 388 | 50 | 60 | 7 | 960 | 160 | 194 |  | 1:00 | 0.42 | 10 | 25.44 | 10.6848 | 6.25 | 28.2 | 5 | 2.137 | 25 | 6.5 | 0.19654 | 1:00 | 0.47 | 10 | 25.44 | 11.9568 | 6.16 | 28.3 | 5 | 2.3914 | 25 | 6.5 | 0.19654 | 1:00 | 0.62 | 11 | 24.5455 | 15.2182 | 6.24 | 29.1 | 5 | 3.0436 | 25 | 6.5 | 0.2037
2:00 | [72 empty] | 43344.3318 | 2,3,4,6 | 43 | 10 | 10 | 11 | 31 | 9.5 | 9.5 | 10.5 | 29.5 | ,1,4 | 15.0466 | 1,3 | 14.0126 | 29.0592 | 1.1794 | 43344.3318 | 57.1812 | 2951.3948 | 0 | 697.7974 | 0 | 0 | 0 | 0 | 0 | 0.87535 | 2.1085 | 2.1085 | 2.1196 | 0.19966 | 0.19966 | 0.19966 | 0.19966 | 0.20744 | 0.20744 | 0.85601 | 2 | 0.080525 | 0.080525 | 0.077881 | 1.101 | 0.5015 | 0.098859 | 4.4916 | 0.81631 | 6.1121 | 1.0947 | 0.50324 | 0.096324 | 4.6376 | 0.69512 | 5.5577 |  | 2:00 |  |  | #VALUE! | #VALUE! |  |  | 0 |  | 25 | 7 | #VALUE! | 2:00 |  |  | #VALUE! | #VALUE! |  |  | 0 |  | 25 | 7 | #VALUE! | 2:00 |  |  | #VALUE! | #VALUE! |  |  | 0 |  | 25 | 7 | #VALUE!
3:00 | 6.96 | 30 | 20 | 13.5 | 45 | 120 | 29 | 0.215 |  | 6.26 | 12 | 0.067 | 6.27 | 12 |  | 6.26 | 12 | [8 empty] | 0.056 | [14 empty] | 0.033 | 1 | 0.19 |  | 0.061 | 0.022 | 1 | 0.15 |  | 0.058 | 1 | 0.38 | [38 empty] | 7250 | [6 empty] | 0 | 0 | 33 | 450 | 450 | 500 | 350 | 350 | 350 | 350 | 400 | 400 | 450 |  | 1450 | 1450 | 1550 | 91 | 110 | 13 | 1800 | 340 | 398 | 50 | 61 | 7 | 980 | 160 | 200 |  | 3:00 |  |  | #VALUE! | #VALUE! |  |  | 0 |  | 25 | 7 | #VALUE! | 3:00 |  |  | #VALUE! | #VALUE! |  |  | 0 |  | 25 | 7 | #VALUE! | 3:00 |  |  | #VALUE! | #VALUE! |  |  | 0 |  | 25 | 7 | #VALUE!
4:00 | [72 empty] | 43344.5508 | 2,3,4,6 | 43 | 11 | 11 | 12 | 34 | 10.5 | 10.5 | 11.5 | 32.5 | ,1,4 | 10.8922 | 1,3 | 16.717 | 27.6091 | 1.1794 | 43344.5508 | 65.4394 | 3935.1932 | 0 | 697.7974 | 0 | 0 | 0 | 0 | 0 | 0.8024 | 2.0773 | 2.0773 | 2.1289 | 0.20485 | 0.20485 | 0.20485 | 0.20485 | 0.21393 | 0.21393 | 0.85601 | 2 | 0.080393 | 0.080393 | 0.080284 | 1.0947 | 0.49911 | 0.096324 | 4.4142 | 0.80374 | 6.1135 | 1.0995 | 0.49714 | 0.10051 | 4.4461 | 0.69418 | 5.6073 |  | 4:00 |  |  | #VALUE! | #VALUE! |  |  | 0 |  | 25 | 7 | #VALUE! | 4:00 |  |  | #VALUE! | #VALUE! |  |  | 0 |  | 25 | 7 | #VALUE! | 4:00 |  |  | #VALUE! | #VALUE! |  |  | 0 |  | 25 | 7 | #VALUE!
5:00 | [53 empty] | 7.09 | 0.065 | 1 | 4.5 | 29.1 |  |  |  | 7.18 | 0.09 | 1 | 3.9 | 28 |  |  |  | 3.6 | 3.8 | 3.6 | [18 empty] | 9100 | [6 empty] | 0 | 0 | 33 | 490 | 490 | 550 | 395 | 395 | 395 | 395 | 450 | 450 | 450 |  | 1600 | 1600 | 1750 | 100 | 121 | 14 | 1940 | 370 | 440 | 55 | 66 | 8 | 1020 | 175 | 221 |  | 5:00 |  |  | #VALUE! | #VALUE! |  |  | 0 |  | 25 | 7 | #VALUE! | 5:00 |  |  | #VALUE! | #VALUE! |  |  | 0 |  | 25 | 7 | #VALUE! | 5:00 |  |  | #VALUE! | #VALUE! |  |  | 0 |  | 25 | 7 | #VALUE!
6:00 | [72 empty] | 43344.8031 | 2,3,4,6 | 43 | 11 | 11 | 12 | 34 | 10.5 | 10.5 | 11.5 | 32.5 | ,1,4 | 10.8922 | 1,3 | 16.717 | 27.6091 | 1.1794 | 43344.8031 | 53.7897 | 3504.7814 | 0 | 697.7974 | 0 | 0 | 0 | 0 | 0 | 0.8024 | 2.1196 | 2.0349 | 2.1289 | 0.20744 | 0.20226 | 0.19707 | 0.19188 | 0.21012 | 0.21012 | 0.85601 | 2 | 0.080393 | 0.07989 | 0.080284 | 1.0947 | 0.49911 | 0.096324 | 4.5242 | 0.78201 | 6.1135 | 1.0995 | 0.49714 | 0.10051 | 4.3161 | 0.71401 | 5.6073 |  | 6:00 |  |  | #VALUE! | #VALUE! |  |  | 0 |  | 25 | 7 | #VALUE! | 6:00 |  |  | #VALUE! | #VALUE! |  |  | 0 |  | 25 | 7 | #VALUE! | 6:00 |  |  | #VALUE! | #VALUE! |  |  | 0 |  | 25 | 7 | #VALUE!
7:00 | 6.93 | 30 | 20 | 14 | 51 | 129 | 28.5 | 0.23 |  | 6.3 | 18 | 0.069 | 6.29 | 18 |  | 6.32 | 18 | [8 empty] | 0.05 | [14 empty] | 0.035 | 1 | 0.2 |  | 0.05 | 0.027 | 1 | 0.2 |  | 0.056 | 1 | 0.4 | [38 empty] | 7480 | [6 empty] | 0 | 0 | 33 | 500 | 480 | 550 | 400 | 390 | 380 | 370 | 442 | 442 | 450 |  | 1600 | 1590 | 1750 | 100 | 121 | 14 | 1940 | 360 | 440 | 55 | 66 | 8 | 1020 | 180 | 221 |  | 7:00 |  |  | #VALUE! | #VALUE! |  |  | 0 |  | 25 | 7 | #VALUE! | 7:00 |  |  | #VALUE! | #VALUE! |  |  | 0 |  | 25 | 7 | #VALUE! | 7:00 |  |  | #VALUE! | #VALUE! |  |  | 0 |  | 25 | 7 | #VALUE!
8:00 | [127 empty] | 8:00 |  |  | #VALUE! | #VALUE! |  |  | 0 |  | 25 | 7 | #VALUE! | 8:00 |  |  | #VALUE! | #VALUE! |  |  | 0 |  | 25 | 7 | #VALUE! | 8:00 |  |  | #VALUE! | #VALUE! |  |  | 0 |  | 25 | 7 | #VALUE!
9:00 | [8 empty] | 0.071 | [9 empty] | 6.35 | 0.215 | 3 | 0.4 | 28.4 | 10 | 0.31654 |  | 6.31 | 0.327 | 3 | 0.43 | 28.7 | 10 | 0.31654 | 6.33 | 0.276 | 3 | 0.53 | 29.1 | 11 | 0.3237 |  |  |  | 0.006 | [9 empty] | 7.41 | 0.063 | 1 | 4.4 | 29 | 26 | 38 | 0.006 | 7.34 | 0.098 | 1 | 3.8 | 27.9 | 26 | 38 | 0.009 | 3.7 | 3.8 | 3.3 | [55 empty] | 9:00 | 0.4 | 10 | 25.44 | 10.176 | 6.35 | 28.4 | 5 | 2.0352 | 25 | 6.5 | 0.19654 | 9:00 | 0.43 | 10 | 25.44 | 10.9392 | 6.31 | 28.7 | 5 | 2.1878 | 25 | 6.5 | 0.19654 | 9:00 | 0.53 | 11 | 24.5455 | 13.0091 | 6.33 | 29.1 | 5 | 2.6018 | 25 | 6.5 | 0.2037
10:00 | [127 empty] | 10:00 |  |  | #VALUE! | #VALUE! |  |  | 0 |  | 25 | 7 | #VALUE! | 10:00 |  |  | #VALUE! | #VALUE! |  |  | 0 |  | 25 | 7 | #VALUE! | 10:00 |  |  | #VALUE! | #VALUE! |  |  | 0 |  | 25 | 7 | #VALUE!
11:00 | 6.85 | 26 | 20 | 17 | 83 | 182 | 28.7 | 0.385 |  | 6.09 | 14 | 0.065 | 6.1 | 14 |  | 6.13 | 14 | [8 empty] | 0.057 | [14 empty] | 0.033 | 1 | 0.2 |  | 0.057 | 0.03 | 1 | 0.22 |  | 0.056 | 1 | 0.34 | [75 empty] | 11:00 |  |  | #VALUE! | #VALUE! |  |  | 0 |  | 25 | 7 | #VALUE! | 11:00 |  |  | #VALUE! | #VALUE! |  |  | 0 |  | 25 | 7 | #VALUE! | 11:00 |  |  | #VALUE! | #VALUE! |  |  | 0 |  | 25 | 7 | #VALUE!
12:00 | [127 empty] | 12:00 |  |  | #VALUE! | #VALUE! |  |  | 0 |  | 25 | 7 | #VALUE! | 12:00 |  |  | #VALUE! | #VALUE! |  |  | 0 |  | 25 | 7 | #VALUE! | 12:00 |  |  | #VALUE! | #VALUE! |  |  | 0 |  | 25 | 7 | #VALUE!
13:00 | [18 empty] | 6.21 | 0.263 | 3 | 0.39 | 28.8 | 11 | 0.33619 |  | 6.16 | 0.27 | 3 | 0.36 | 29.2 | 11 | 0.33619 | 6.21 | 0.3 | 3 | 0.4 | 29.2 | 13 | 0.36074 | [13 empty] | 7.3 | 0.066 | 1 | 4.1 | 28.8 |  |  |  | 7.26 | 0.1 | 1 | 3.7 | 28.4 |  |  |  | 3.8 | 3.7 | 2.9 | [55 empty] | 13:00 | 0.39 | 11 | 23.1273 | 9.0196 | 6.21 | 28.8 | 5 | 1.8039 | 25 | 6.5 | 0.21619 | 13:00 | 0.36 | 11 | 23.1273 | 8.3258 | 6.16 | 29.2 | 5 | 1.6652 | 25 | 6.5 | 0.21619 | 13:00 | 0.4 | 13 | 20.7692 | 8.3077 | 6.21 | 29.2 | 5 | 1.6615 | 25 | 6.5 | 0.24074
14:00 | [126 empty] | #REF! | 14:00 |  |  | #VALUE! | #VALUE! |  |  | 0 |  | 25 | 7 | #VALUE! | 14:00 |  |  | #VALUE! | #VALUE! |  |  | 0 |  | 25 | 7 | #VALUE! | 14:00 |  |  | #VALUE! | #VALUE! |  |  | 0 |  | 25 | 7 | #VALUE!
15:00 | 6.94 | 58 | 20 | 17.1 | 44 | 131 | 28.9 | 0.219 |  | 6.2 | 16 | 0.064 | 6.21 | 16 |  | 6.19 | 16 | [8 empty] | 0.062 | [14 empty] | 0.033 | 1 | 0.19 |  | 0.055 | 0.029 | 1 | 0.2 |  | 0.059 | 1 | 0.3 | [75 empty] | 15:00 |  |  | #VALUE! | #VALUE! |  |  | 0 |  | 25 | 7 | #VALUE! | 15:00 |  |  | #VALUE! | #VALUE! |  |  | 0 |  | 25 | 7 | #VALUE! | 15:00 |  |  | #VALUE! | #VALUE! |  |  | 0 |  | 25 | 7 | #VALUE!
16:00 | [127 empty] | 16:00 |  |  | #VALUE! | #VALUE! |  |  | 0 |  | 25 | 7 | #VALUE! | 16:00 |  |  | #VALUE! | #VALUE! |  |  | 0 |  | 25 | 7 | #VALUE! | 16:00 |  |  | #VALUE! | #VALUE! |  |  | 0 |  | 25 | 7 | #VALUE!
17:00 | [53 empty] | 7.27 | 0.07 | 1 | 4.6 | 28.2 |  |  |  | 7.46 | 0.1 | 1 | 3.9 | 27.9 |  |  |  | 3.8 | 3.7 | 2.9 | [55 empty] | 17:00 |  |  | #VALUE! | #VALUE! |  |  | 0 |  | 25 | 7 | #VALUE! | 17:00 |  |  | #VALUE! | #VALUE! |  |  | 0 |  | 25 | 7 | #VALUE! | 17:00 |  |  | #VALUE! | #VALUE! |  |  | 0 |  | 25 | 7 | #VALUE!
18:00 | [127 empty] | 18:00 |  |  | #VALUE! | #VALUE! |  |  | 0 |  | 25 | 7 | #VALUE! | 18:00 |  |  | #VALUE! | #VALUE! |  |  | 0 |  | 25 | 7 | #VALUE! | 18:00 |  |  | #VALUE! | #VALUE! |  |  | 0 |  | 25 | 7 | #VALUE!
19:00 | 6.98 | 32 | 21 | 16.9 | 33 | 118 | 28.1 | 0.189 |  | 6.37 | 17 | 0.054 | 6.35 | 17 |  | 6.32 | 17 | [8 empty] | 0.051 | [14 empty] | 0.03 | 1 | 0.23 |  | 0.052 | 0.032 | 1 | 0.39 |  | 0.056 | 1 | 0.27 | [75 empty] | 19:00 |  |  | #VALUE! | #VALUE! |  |  | 0 |  | 25 | 7 | #VALUE! | 19:00 |  |  | #VALUE! | #VALUE! |  |  | 0 |  | 25 | 7 | #VALUE! | 19:00 |  |  | #VALUE! | #VALUE! |  |  | 0 |  | 25 | 7 | #VALUE!
20:00 | [127 empty] | 20:00 |  |  | #VALUE! | #VALUE! |  |  | 0 |  | 25 | 7 | #VALUE! | 20:00 |  |  | #VALUE! | #VALUE! |  |  | 0 |  | 25 | 7 | #VALUE! | 20:00 |  |  | #VALUE! | #VALUE! |  |  | 0 |  | 25 | 7 | #VALUE!
21:00 | [8 empty] | 0.07 | [9 empty] | 6.11 | 0.191 | 3 | 0.4 | 28.8 | 10.8 | 0.33226 |  | 6.24 | 0.327 | 3 | 0.58 | 29.2 | 10.8 | 0.33226 | 6.33 | 0.223 | 3 | 0.51 | 29.3 | 12.3 | 0.34778 |  |  |  | 0.008 | [9 empty] | 7.24 | 0.065 | 1 | 4.4 | 29.3 | 29 | 31 | 0.009 | 7.35 | 0.09 | 1 | 3.6 | 28.2 | 28 | 30 | 0.011 | 3.8 | 3.8 | 3 | [55 empty] | 21:00 | 0.4 | 10.8 | 23.5556 | 9.4222 | 6.11 | 28.8 | 5 | 1.8844 | 25 | 6.5 | 0.21226 | 21:00 | 0.58 | 10.8 | 23.5556 | 13.6622 | 6.24 | 29.2 | 5 | 2.7324 | 25 | 6.5 | 0.21226 | 21:00 | 0.51 | 12.3 | 21.9512 | 11.1951 | 6.33 | 29.3 | 5 | 2.239 | 25 | 6.5 | 0.22778
22:00 | [72 empty] | DOSE |  | TOTAL | 42 | 42 | 46 | 130 | 40 | 40 | 44 | 124 | 0 | 51.6182 | 0 | 62.3952 | 114.0134 | 4.7711 | TOTAL | 234.5379 | 13465.739 | 0 | 2791.1894 | 0 | 0 | 0 | 0 | 0 | 3.3555 | 8.367 | 8.1885 | 8.3698 | 0.81733 | 0.81214 | 0.79554 | 0.79606 | 0.83167 | 0.83167 | 3.424 | 8 | 0.32184 | 0.32078 | 0.31834 | 4.4035 | 2.0012 | 0.39037 | 17.9017 | 3.2064 | 24.2976 | 4.3883 | 1.9925 | 0.39367 | 17.8805 | 2.7984 | 22.1633 |  | 22:00 |  |  | #VALUE! | #VALUE! |  |  | 0 |  | 25 | 7 | #VALUE! | 22:00 |  |  | #VALUE! | #VALUE! |  |  | 0 |  | 25 | 7 | #VALUE! | 22:00 |  |  | #VALUE! | #VALUE! |  |  | 0 |  | 25 | 7 | #VALUE!
23:00 | 6.98 | 27 | 20 | 16.6 | 75 | 187 | 27.5 | 0.373 |  | 6.13 | 14 | 0.071 | 6.1 | 14 |  | 6.14 | 15 | [8 empty] | 0.054 | [14 empty] | 0.048 | 1 | 0.32 |  | 0.053 | 0.038 | 1 | 0.43 |  | 0.047 | 1 | 0.43 | [22 empty] | AVERAGE | 10.5 | 10.5 | 11.5 | 32.5 | 10 | 10 | 11 | 31 |  | 12.9046 |  | 15.5988 | 28.5034 | 1.1928 | AVERAGE | 58.6345 | 3366.4347 |  | 697.7974 | 0 | 0 | 0 | 0 | 0 | 0.83887 | 2.0918 | 2.0471 | 2.0925 | 0.20433 | 0.20304 | 0.19889 | 0.19902 | 0.20792 | 0.20792 | 0.85601 | 2 | 0.080459 | 0.080194 | 0.079585 | 1.1009 | 0.50031 | 0.097592 | 4.4754 | 0.80159 | 6.0744 | 1.0971 | 0.49813 | 0.098418 | 4.4701 | 0.69961 | 5.5408 |  | 23:00 |  |  | #VALUE! | #VALUE! |  |  | 0 |  | 25 | 7 | #VALUE! | 23:00 |  |  | #VALUE! | #VALUE! |  |  | 0 |  | 25 | 7 | #VALUE! | 23:00 |  |  | #VALUE! | #VALUE! |  |  | 0 |  | 25 | 7 | #VALUE! | MIN CT OF THE DAY
TOTAL | 41.64 | 203 | 121 | 95.1 | 331 | 867 | 170.7 | 1.611 | 0.141 | 37.35 | 91 | 0.39 | 37.32 | 91 | 0 | 37.36 | 92 | 0 | 24.92 | 0.908 | 12 | 1.61 | 114.2 | 41.8 | 1.3015 | 0.33 | 24.87 | 1.213 | 12 | 1.84 | 115.4 | 41.8 | 1.3015 | 25.11 | 1.084 | 12 | 2.06 | 116.7 | 47.3 | 1.3559 | 0.212 | 6 | 1.33 | 0.014 | 0.328 | 0.178 | 6 | 1.59 | 0 | 0.332 | 6 | 2.12 | 0 | 43.76 | 0.392 | 6 | 25.9 | 172.6 | 55 | 69 | 0.015 | 43.91 | 0.578 | 6 | 22.4 | 167.9 | 54 | 68 | 0.02 | 22.3 | 22.5 | 18.7 |  |  | MINIMUM | 10 | 10 | 11 | 31 | 9.5 | 9.5 | 10.5 | 29.5 |  | 10.8922 |  | 14.0126 | 27.6091 | 1.1794 | MINIMUM | 53.7897 | 2951.3948 |  | 697.7974 | [5 empty] | 0.8024 | 2.0616 | 1.9679 | 1.9925 | 0.19966 | 0.19966 | 0.19396 | 0.19188 | 0.20018 | 0.20018 | 0.85601 | 2 | 0.080393 | 0.07989 | 0.077881 | 1.0947 | 0.49911 | 0.096324 | 4.4142 | 0.78201 | 5.9585 | 1.0947 | 0.49499 | 0.096324 | 4.3161 | 0.69418 | 5.391 |  | MIN | 0.39 | 11 | 23.1273 | 9.0196 | 6.21 | 28.8 | 5 | 1.8039 |  |  |  | MIN | 0.36 | 11 | 23.1273 | 8.3258 | 6.16 | 29.2 | 5 | 1.6652 |  |  |  | MIN | 0.4 | 13 | 20.7692 | 8.3077 | 6.21 | 29.2 | 5 | 1.6615 |  |  |  | 1.6615
AVERAGE | 6.94 | 33.8333 | 20.1667 | 15.85 | 55.1667 | 144.5 | 28.45 | 0.2685 | 0.0705 | 6.225 | 15.1667 | 0.065 | 6.22 | 15.1667 |  | 6.2267 | 15.3333 |  | 6.23 | 0.227 | 3 | 0.4025 | 28.55 | 10.45 | 0.32539 | 0.055 | 6.2175 | 0.30325 | 3 | 0.46 | 28.85 | 10.45 | 0.32539 | 6.2775 | 0.271 | 3 | 0.515 | 29.175 | 11.825 | 0.33898 | 0.035333 | 1 | 0.22167 | 0.007 | 0.054667 | 0.029667 | 1 | 0.265 |  | 0.055333 | 1 | 0.35333 |  | 7.2933 | 0.065333 | 1 | 4.3167 | 28.7667 | 27.5 | 34.5 | 0.0075 | 7.3183 | 0.096333 | 1 | 3.7333 | 27.9833 | 27 | 34 | 0.01 | 3.7167 | 3.75 | 3.1167 |  |  | MAXIMUM | 11 | 11 | 12 | 34 | 10.5 | 10.5 | 11.5 | 32.5 |  | 15.0466 |  | 16.717 | 29.736 | 1.233 | MAXIMUM | 65.4394 | 3935.1932 |  | 697.7974 | [5 empty] | 0.87535 | 2.1196 | 2.1085 | 2.1289 | 0.20744 | 0.20537 | 0.20485 | 0.20485 | 0.21393 | 0.21393 | 0.85601 | 2 | 0.080459 | 0.080194 | 0.079585 | 1.1131 | 0.5015 | 0.098859 | 4.5242 | 0.81631 | 6.1135 | 1.0995 | 0.50324 | 0.10051 | 4.6376 | 0.71401 | 5.6073
MINIMUM | 6.85 | 26 | 20 | 13.5 | 33 | 118 | 27.5 | 0.189 | 0.07 | 6.09 | 12 | 0.054 | 6.1 | 12 |  | 6.13 | 12 |  | 6.11 | 0.191 | 3 | 0.39 | 28.2 | 10 | 0.31654 | 0.05 | 6.16 | 0.27 | 3 | 0.36 | 28.3 | 10 | 0.31654 | 6.21 | 0.223 | 3 | 0.4 | 29.1 | 11 | 0.3237 | 0.03 | 1 | 0.19 | 0.006 | 0.05 | 0.022 | 1 | 0.15 |  | 0.047 | 1 | 0.27 |  | 7.09 | 0.063 | 1 | 3.9 | 28.2 | 26 | 31 | 0.006 | 7.18 | 0.09 | 1 | 3.5 | 27.5 | 26 | 30 | 0.009 | 3.6 | 3.7 | 2.9 | [15 empty] | Ml/Min |  | TOTAL | 31200 | 0 | 0 | 0 | 0 | 0 | 0 | 0 | 0 | 132 | 1880 | 1840 | 2070 | 1505 | 1495 | 1465 | 1465 | 1678 | 1678 | 1800 | 0 | 6100 | 6080 | 6640 | 383 | 462 | 54 | 7480 | 1405 | 1666 | 210 | 253 | 30 | 3980 | 675 | 836
MAXIMUM | 6.98 | 58 | 21 | 17.1 | 83 | 187 | 29 | 0.385 | 0.071 | 6.37 | 18 | 0.071 | 6.35 | 18 |  | 6.32 | 18 |  | 6.35 | 0.263 | 3 | 0.42 | 28.8 | 11 | 0.33619 | 0.062 | 6.31 | 0.327 | 3 | 0.58 | 29.2 | 11 | 0.33619 | 6.33 | 0.3 | 3 | 0.62 | 29.3 | 13 | 0.36074 | 0.048 | 1 | 0.32 | 0.008 | 0.061 | 0.038 | 1 | 0.43 |  | 0.059 | 1 | 0.43 |  | 7.45 | 0.07 | 1 | 4.6 | 29.3 | 29 | 38 | 0.009 | 7.46 | 0.1 | 1 | 3.9 | 28.4 | 28 | 38 | 0.011 | 3.8 | 3.8 | 3.6 | [17 empty] | AVERAGE | 7800 | [8 empty] | 33 | 470 | 460 | 517.5 | 376.25 | 373.75 | 366.25 | 366.25 | 419.5 | 419.5 | 450 |  | 1525 | 1520 | 1660 | 95.75 | 115.5 | 13.5 | 1870 | 351.25 | 416.5 | 52.5 | 63.25 | 7.5 | 995 | 168.75 | 209
# 0F DAYS IN THE MONTH |  | 30 |  | TOTAL AVG COAG PH: |  |  |  | 6.2239 |  | TOTAL AVG COAG ALK: |  |  |  | 15.2222 |  | TOTAL MAX SETTLED NTU: |  |  |  | 0.327 |  |  |  |  | TOTAL AVG SETTLED PH: | [6 empty] | 6.2417 | TOTAL MIN SETTLED DISEN.: | [7 empty] | 0.36 | TOTAL FILTER MAX NTU | [6 empty] | 0.059 | [20 empty] | Pump Station MIN |  | 2.9 | [17 empty] | MINIMUM | 7250 | [8 empty] | 33 | 440 | 420 | 470 | 350 | 350 | 340 | 350 | 386 | 386 | 450 |  | 1450 | 1440 | 1550 | 91 | 110 | 13 | 1800 | 335 | 388 | 50 | 60 | 7 | 960 | 160 | 194
[90 empty] | MAXIMUM | 9100 | [8 empty] | 33 | 500 | 490 | 550 | 400 | 395 | 395 | 395 | 450 | 450 | 450 |  | 1600 | 1600 | 1750 | 100 | 121 | 14 | 1940 | 370 | 440 | 55 | 66 | 8 | 1020 | 180 | 221
MIN OF THE DAY OF ALL THREE PLANTS
[90 empty] | BULK TANK Chemical Inventory | [50 empty] | Disinfectant Concentration C (mg/L) | Peak Hourly Flow Through Treatment Segment (MGD) | Disinfectant Contact Time T (min) | CT Calc (= C x T) | pH | Water Temperature (°C) | CT Table | CT Calc/CT (table)
[73 empty] | FINISHED 1 | 11.469 |  | TOTAL MGD: |  | 0 |  |  | FINISHED SOUTH 1 |  | START: | 23770062 |  | END: | 23770062 |  |  | Alum | 4844 | 8975 | 8975 | 11000 | 11000 | 50 | [44 empty] | 0.4 | 13 | 20.7692 | 8.3077 | 6.21 | 29.2 | 5 | 1.6615
[73 empty] | FINISHED 2 | 18.874 |  | TOTAL MGD: |  | 11.469 |  |  | FINISHED SOUTH 2 |  | START: | 42452395 |  | END: | 42463864 |  |  | Caustic | 3644 | 0 | 8493
[73 empty] | TOTAL RAW | 32.629 |  | TOTAL MGD: |  | 5.261 |  |  | FINISHED CONWAY |  | START: | 9683250 |  | END: | 9688511 |  |  | Hypochlorite | 18 |  | 6
[76 empty] | TOTAL MGD: |  | 13.613 |  |  | FINISHED PERRY |  | START: | 32573922 |  | END: | 32587535 |  |  | Phosphate | 2514
[76 empty] | TOTAL MGD: |  | 10.354 |  |  | RAW PLANT 1 |  | START: | 29812188 |  | END: | 29822542 |  |  | Fluoride | 2950 |  |  |  |  | cal %
[76 empty] | TOTAL MGD: |  | 10.395 |  |  | RAW PLANT 2 |  | START: | 29747427 |  | END: | 29757822 |  |  | Cal~Flo | 13.24 |  |  |  | 0 | 25
[76 empty] | TOTAL MGD: |  | 11.88 |  |  | RAW PLANT 3 |  | START: | 6168601 |  | END: | 6180481 |  |  | Zinc | 1945
[76 empty] | TOTAL MGD: |  | 1.468 |  |  | DECANT |  | START: | 1681871 |  | END: | 1683339 |  |  | Polymer | 16
[76 empty] | TOTAL MGD: |  | 0.91966 |  |  | BLOW DOWN |  | START: | 8952.207 |  | END: | 8953.1267 |  |  | NH3 | 8.75 |  | BI-SUL | 1495
[90 empty] | Lime | 0 |  | FILTER AIDE | 1 | [25 empty] | 1.0202
[82 empty] | BACKWASH WATER USED : |  |  |  |  | 0 |  |  | Cabon | 660
[91 empty] | FINISHED SOUTH 1 |  | END: | 23770062
[91 empty] | FINISHED SOUTH 2 |  | END: | 42463864
[91 empty] | FINISHED CONWAY |  | END: | 9688511
[91 empty] | FINISHED PERRY |  | END: | 32587535
[91 empty] | RAW PLANT 1 |  | END: | 29822542
[91 empty] | RAW PLANT 2 |  | END: | 29757822
[91 empty] | RAW PLANT 3 |  | END: | 6180481
[91 empty] | DECANT |  | END: | 1683339
[91 empty] | BLOW DOWN |  | END: | 8953.1267
Note on AX36: MAX OF ALL 3 PLANTS
Note on CM40: GEO PO# 150517 Phone: 1-800-453-2586
Note on CR40: TOWER
Note on CM41: Colonial PO# 150524 1-800-285-8593
Note on CM42: Oltrin PO#150518 Phone:1-910-410-1180 e-Mail: oltrincs@trinitymfg.com
Note on CN42: PRE
Note on CP42: post
Note on CM43: Shannon PO# 150527 1-843-744-7421
Note on CM44: Key Chemical PO# 150529 1-704-843-9873
Note on CM45: Burnett Lime PO# 150522 Phone:1-800-726-4187
Note on CP45: Truck out
Note on CQ45: End of Day
Note on CR45: gal/day
Note on CM46: Shannon PO#150528 1-610-363-9090 E-Mail: h2odoc@shannonchem.com
Note on CM47: Lori Brenntag PO#150573 1-800-763-5056
Note on CM48: Brenntag PO#150521 Phone:1-843-744-7421
Note on CM49: Lhoist PO#150523 Phone:1-855-865-5719
Note on CM50: Standard Purfication PO# 150575 1-888-616-5959

## 2
DATE: | 2018-09-02 | [11 empty] | BULL CREEK SURFACE WATER TREATMENT FACILITY | [30 empty] | 6:00 - 18:00 |  |  | 18 |  | 14 | [5 empty] | BULL CREEK SURFACE WATER TREATMENT FACILITY | [27 empty] | BULL CREEK SURFACE WATER TREATMENT FACILITY
HOURS IN OPERATION | [5 empty] | 24 | [37 empty] | 18:00 - 6:00 |  |  | 17 |  | 21 | [23 empty] | 6:00 - 18:00 |  | 18 |  | 14 | [37 empty] | 6:00 - 18:00 |  | 18 |  | 14
AVERAGE WIND SPEED | [41 empty] | SN | 21 | DH |  | 4 | HE | 12 | CBW | 14 | RH | 17 | [20 empty] | 18:00 - 6:00 |  | 17 |  | 21 | [37 empty] | 18:00 - 6:00 |  | 17 |  | 21
OUTSIDE TEMP | [41 empty] | WL | 3 | MN |  | 5 | DB | 20 | GE | 16 | JM | 18 |  | DATE: | 2018-09-02 | [23 empty] | DATE: | 2018-09-02
RAIN: | Y |  |  |  | N |  |  |  |  | PLT 1 |  |  | PLT 2 |  |  | PLT 3 |  |  | PLANT 1 | [7 empty] | PLANT 2 | [6 empty] | PLANT 3 | [6 empty] | PLANT 1 |  |  |  |  | PLANT 2 |  |  |  | PLANT 3 | [23 empty] | RAW | [5 empty] | FILTER |  |  |  | FINISHED 1 |  | FINISHED 2 |  | FIN 1 + 2 |  |  | RAW | [9 empty] | SETTLED | [10 empty] | FILTER |  |  | FINISHED 1 | [5 empty] | FINISHED 2
2018-09-02 | RAW | [8 empty] | TREATED |  |  | TREATED |  |  | TREATED |  |  | SETTLED | [7 empty] | SETTLED | [6 empty] | SETTLED | [6 empty] | FILTER |  |  |  |  | FILTER |  |  |  | FILTER |  |  |  | FINISHED 1 | [7 empty] | FINISHED 2 | [8 empty] | PUMP STATIONS |  |  |  |  | PLT 1 | PLT 2 | PLT 3 | FLOW | PLT 1 | PLT 2 | PLT 3 | FLOW | PLT 1 |  | PLT 2 |  | FLOW | FLOW |  | DOSE |  | LBS |  | PLT 1 | PLT 2 | PLT 3 | PLT 1 | PLT 2 | PLT 3 | PLT 1 | PLT 2 | PLT 3 | PLT 1 |  | PLT 2 |  | PLT 3 |  | THINCKENER |  | PLT 1 | PLT 2 | PLT 3 | POST | POST | POST | POST | POST | POST | POST | POST | POST | POST | POST | POST | [6 empty] | Plant 1 avg min CT per day | [11 empty] | Plant 2 avg min CT per day | [11 empty] | Plant 3 avg min CT per day
TIME | PH | ALK | HARDNESS | NTU | TRUE | APPARENT | TEMP | UV | MN | PH | ALKALINITY | Treated UV | PH | ALKALINITY | Treated UV | PH | ALKALINITY | Treated UV | PH | NTU | COLOR | FREE CL2 | Temp | FLOW | MIN CT | SETTLED UV | PH | NTU | COLOR | FREE CL2 | Temp | FLOW | MIN CT | PH | NTU | COLOR | FREE CL2 | Temp | FLOW | MIN CT | NTU | COLOR | FREE CL2 | MN | FILTER UV | NTU | COLOR | FREE CL2 | MN | NTU | COLOR | FREE CL2 | MN | PH | NTU | COLOR | TOTAL CL2 | TEMP | ALK | HARDNESS | MN | PH | NTU | COLOR | TOTAL CL2 | TEMP | ALK | HARDNESS | MN | South Pump station | Conway Pump station | Perry Road station | TIME | PUMPS | VALVE SET | FLOW | FLOW | FLOW | TOTAL | FLOW | FLOW | FLOW | TOTAL | PUMPS | FLOW | PUMPS | FLOW | TOTAL | DECANT | TIME | ALUM | CAL-FLOW RAW | Hydrated | CARBON | Cal~Flo Slurry | Cal~Flo Slurry | Cal~Flo Slurry | CAUSTIC TO COAG | CAUSTIC TO COAG | CAUSTIC TO COAG | FREE CHLORINE | FREE CHLORINE | FREE CHLORINE | POLYMER | POLYMER | POLYMER | POLYMER | POLYMER | POLYMER | POLYMER | Sludge Judge | FILTER AID | FILTER AID | FILTER AID | PHOSPHATE | FLUORIDE | ZINC | CHLORINE | AMMONIA | CAUSTIC | PHOSPHATE | FLUORIDE | ZINC | CHLORINE | AMMONIA | CAUSTIC |  |  | Disinfectant Concentration C (mg/L) | Peak Hourly Flow Through Treatment Segment (MGD) | Disinfectant Contact Time T (min) | CT Calc (= C x T) | pH | Water Temperature (°C) | CT Table | CT Calc/CT (table) | use Temp | use PH | min CT |  | Disinfectant Concentration C (mg/L) | Peak Hourly Flow Through Treatment Segment (MGD) | Disinfectant Contact Time T (min) | CT Calc (= C x T) | pH | Water Temperature (°C) | CT Table | CT Calc/CT (table) | use Temp | use PH | min CT |  | Disinfectant Concentration C (mg/L) | Peak Hourly Flow Through Treatment Segment (MGD) | Disinfectant Contact Time T (min) | CT Calc (= C x T) | pH | Water Temperature (°C) | CT Table | CT Calc/CT (table) | use Temp | use PH | DAILY CT
0:00 | [72 empty] | 43345.0341 | 2,3,4,6 | 43 | 10 | 10 | 11 | 31 | 9.5 | 9.5 | 10.5 | 29.5 | ,1,4 | 10.8922 | 1,3 | 16.717 | 27.6091 | 1.3382 | 43345.0341 | 63.4119 | 3812.2184 | 0 | 697.7974 | 0 | 0 | 0 | 0 | 0 | 0.79577 | 2.0616 | 1.9445 | 2.1196 | 0.21107 | 0.20822 | 0.19966 | 0.20537 | 0.21263 | 0.21263 | 0.85601 | 2 | 0.080525 | 0.07997 | 0.077881 | 1.101 | 0.5015 | 0.098859 | 4.4616 | 0.75629 | 6.066 | 1.0947 | 0.50324 | 0.096324 | 4.3835 | 0.69512 | 5.6133 |  | 0:00 |  |  | #VALUE! | #VALUE! |  |  | 0 |  | 25 | 7 | #VALUE! | 0:00 |  |  | #VALUE! | #VALUE! |  |  | 0 |  | 25 | 7 | #VALUE! | 0:00 |  |  | #VALUE! | #VALUE! |  |  | 0 |  | 25 | 7 | #VALUE!
1:00 | [18 empty] | 6.28 | 0.229 | 3 | 0.39 | 27.4 | 10 | 0.31654 |  | 6.17 | 0.314 | 3 | 0.47 | 28.9 | 10 | 0.31654 | 6.29 | 0.289 | 3 | 0.53 | 28.8 | 11 | 0.3237 | [13 empty] | 7.51 | 0.071 | 1 | 4.1 | 29.2 |  |  |  | 7.42 | 0.098 | 1 | 3 | 27.8 |  |  |  | 3.8 | 3.9 | 3.1 | [18 empty] | 8040 | [6 empty] | 0 | 0 | 30 | 440 | 415 | 500 | 370 | 365 | 350 | 360 | 410 | 410 | 450 |  | 1450 | 1440 | 1550 | 91 | 110 | 13 | 1700 | 315 | 395 | 50 | 61 | 7 | 910 | 160 | 202 |  | 1:00 | 0.39 | 10 | 25.44 | 9.9216 | 6.28 | 27.4 | 5 | 1.9843 | 25 | 6.5 | 0.19654 | 1:00 | 0.47 | 10 | 25.44 | 11.9568 | 6.17 | 28.9 | 5 | 2.3914 | 25 | 6.5 | 0.19654 | 1:00 | 0.53 | 11 | 24.5455 | 13.0091 | 6.29 | 28.8 | 5 | 2.6018 | 25 | 6.5 | 0.2037
2:00 | [72 empty] | 43345.2818 | 2,3,4,6 | 41 | 10 | 10 | 11 | 31 | 9.5 | 9.5 | 10.5 | 29.5 | ,1,4 | 11.4149 | 1,3 | 17.4413 | 28.8562 | 1.2298 | 43345.2818 | 50.8715 | 3320.3192 | 0 | 697.7974 | 0 | 0 | 0 | 0 | 0 | 0.79577 | 2.1085 | 2.0148 | 2.1196 | 0.21107 | 0.21107 | 0.21107 | 0.21107 | 0.21263 | 0.21263 | 0.85601 | 4 | 0.080525 | 0.080525 | 0.080393 | 1.101 | 0.5015 | 0.098859 | 4.4216 | 0.76829 | 6.066 | 1.0947 | 0.50324 | 0.096324 | 4.0832 | 0.69512 | 5.6133 |  | 2:00 |  |  | #VALUE! | #VALUE! |  |  | 0 |  | 25 | 7 | #VALUE! | 2:00 |  |  | #VALUE! | #VALUE! |  |  | 0 |  | 25 | 7 | #VALUE! | 2:00 |  |  | #VALUE! | #VALUE! |  |  | 0 |  | 25 | 7 | #VALUE!
3:00 | 6.93 | 30 | 20 | 12.6 | 52 | 127 | 29.2 | 0.269 |  | 6.25 | 15 | 0.066 | 6.28 | 15 |  | 6.21 | 15 | [8 empty] | 0.049 | [14 empty] | 0.043 | 1 | 0.29 |  | 0.05 | 0.033 | 1 | 0.39 |  | 0.052 | 1 | 0.46 | [38 empty] | 6450 | [6 empty] | 0 | 0 | 30 | 450 | 430 | 500 | 370 | 370 | 370 | 370 | 410 | 410 | 450 |  | 1450 | 1450 | 1600 | 91 | 110 | 13 | 1700 | 320 | 395 | 50 | 61 | 7 | 880 | 160 | 202 |  | 3:00 |  |  | #VALUE! | #VALUE! |  |  | 0 |  | 25 | 7 | #VALUE! | 3:00 |  |  | #VALUE! | #VALUE! |  |  | 0 |  | 25 | 7 | #VALUE! | 3:00 |  |  | #VALUE! | #VALUE! |  |  | 0 |  | 25 | 7 | #VALUE!
4:00 | [72 empty] | 43345.6584 | 2,3,4,6 | 41 | 9 | 9 | 10 | 28 | 8.5 | 8.5 | 9.5 | 26.5 | ,1,4 | 14.3194 | 1,3 | 20.2896 | 34.609 | 1.2298 | 43345.6584 | 65.0541 | 3320.3192 | 0 | 697.7974 | 0 | 0 | 0 | 0 | 0 | 0.87535 | 1.99 | 1.99 | 2.0616 | 0.19649 | 0.19649 | 0.19649 | 0.19649 | 0.19966 | 0.19966 | 0.85601 | 4 | 0.080688 | 0.080688 | 0.080525 | 1.0818 | 0.49935 | 0.10199 | 4.5261 | 0.77818 | 6.0931 | 1.0889 | 0.5015 | 0.10646 | 4.3896 | 0.69627 | 5.5899 |  | 4:00 |  |  | #VALUE! | #VALUE! |  |  | 0 |  | 25 | 7 | #VALUE! | 4:00 |  |  | #VALUE! | #VALUE! |  |  | 0 |  | 25 | 7 | #VALUE! | 4:00 |  |  | #VALUE! | #VALUE! |  |  | 0 |  | 25 | 7 | #VALUE!
5:00 | [53 empty] | 7.33 | 0.069 | 1 | 4 | 28.5 |  |  |  | 7.57 | 0.09 | 1 | 3.3 | 27.9 |  |  |  | 3.7 | 3.8 | 3.4 | [18 empty] | 7450 | [6 empty] | 0 | 0 | 30 | 380 | 380 | 440 | 310 | 310 | 310 | 310 | 350 | 350 | 450 |  | 1300 | 1300 | 1450 | 80 | 98 | 12 | 1560 | 290 | 355 | 45 | 55 | 7 | 860 | 145 | 182 |  | 5:00 |  |  | #VALUE! | #VALUE! |  |  | 0 |  | 25 | 7 | #VALUE! | 5:00 |  |  | #VALUE! | #VALUE! |  |  | 0 |  | 25 | 7 | #VALUE! | 5:00 |  |  | #VALUE! | #VALUE! |  |  | 0 |  | 25 | 7 | #VALUE!
6:00 | [72 empty] | 43345.8247 | 2,4,6 | 41 | 9 | 9 | 10 | 28 | 8.5 | 8.5 | 9.5 | 26.5 | ,1,4 | 14.3194 | 1,3 | 20.2896 | 34.609 | 1.2427 | 43345.8247 | 64.9668 | 3996.6806 | 0 | 697.7974 | 0 | 0 | 0 | 0 | 0 | 0.87535 | 2.0947 | 1.99 | 2.1085 | 0.21551 | 0.20283 | 0.17748 | 0.19016 | 0.21336 | 0.21336 | 0.85601 | 3.5 | 0.079447 | 0.079447 | 0.07997 | 1.1089 | 0.49935 | 0.10199 | 4.5357 | 0.83185 | 6.0931 | 1.0889 | 0.51062 | 0.10646 | 4.3476 | 0.76829 | 5.5899 |  | 6:00 |  |  | #VALUE! | #VALUE! |  |  | 0 |  | 25 | 7 | #VALUE! | 6:00 |  |  | #VALUE! | #VALUE! |  |  | 0 |  | 25 | 7 | #VALUE! | 6:00 |  |  | #VALUE! | #VALUE! |  |  | 0 |  | 25 | 7 | #VALUE!
7:00 | 6.95 | 30 | 20 | 13.2 | 36 | 123 | 29.2 | 0.2 |  | 6.3 | 15 | 0.053 | 6.39 | 15 |  | 6.3 | 15 | [8 empty] | 0.051 | [14 empty] | 0.036 | 1 | 0.26 |  | 0.05 | 0.033 | 1 | 0.33 |  | 0.053 | 1 | 0.39 | [38 empty] | 7440 | [6 empty] | 0 | 0 | 30 | 400 | 380 | 450 | 340 | 320 | 280 | 300 | 374 | 374 | 450 |  | 1280 | 1280 | 1440 | 82 | 98 | 12 | 1640 | 310 | 355 | 45 | 56 | 7 | 870 | 160 | 182 |  | 7:00 |  |  | #VALUE! | #VALUE! |  |  | 0 |  | 25 | 7 | #VALUE! | 7:00 |  |  | #VALUE! | #VALUE! |  |  | 0 |  | 25 | 7 | #VALUE! | 7:00 |  |  | #VALUE! | #VALUE! |  |  | 0 |  | 25 | 7 | #VALUE!
8:00 | [127 empty] | 8:00 |  |  | #VALUE! | #VALUE! |  |  | 0 |  | 25 | 7 | #VALUE! | 8:00 |  |  | #VALUE! | #VALUE! |  |  | 0 |  | 25 | 7 | #VALUE! | 8:00 |  |  | #VALUE! | #VALUE! |  |  | 0 |  | 25 | 7 | #VALUE!
9:00 | [8 empty] | 0.055 | [9 empty] | 6.33 | 0.296 | 3 | 0.4 | 28.6 | 10 | 0.31654 |  | 6.27 | 0.332 | 3 | 0.43 | 29 | 10 | 0.31654 | 6.33 | 0.316 | 3 | 0.49 | 29.3 | 11 | 0.3237 |  |  |  | 0.005 | [9 empty] | 7.44 | 0.07 | 1 | 3.9 | 29 | 28 | 30 | 0.066 | 7.46 | 0.096 | 1 | 3.4 | 28.1 | 28 | 30 | 0.006 | 3.7 | 3.8 | 3 | [55 empty] | 9:00 | 0.4 | 10 | 25.44 | 10.176 | 6.33 | 28.6 | 5 | 2.0352 | 25 | 6.5 | 0.19654 | 9:00 | 0.43 | 10 | 25.44 | 10.9392 | 6.27 | 29 | 5 | 2.1878 | 25 | 6.5 | 0.19654 | 9:00 | 0.49 | 11 | 24.5455 | 12.0273 | 6.33 | 29.3 | 5 | 2.4055 | 25 | 6.5 | 0.2037
10:00 | [127 empty] | 10:00 |  |  | #VALUE! | #VALUE! |  |  | 0 |  | 25 | 7 | #VALUE! | 10:00 |  |  | #VALUE! | #VALUE! |  |  | 0 |  | 25 | 7 | #VALUE! | 10:00 |  |  | #VALUE! | #VALUE! |  |  | 0 |  | 25 | 7 | #VALUE!
11:00 | 6.88 | 28 | 20 | 15.9 | 71 | 164 | 28.9 | 0.346 |  | 6.22 | 14 | 0.064 | 6.15 | 14 |  | 6.19 | 14 | [8 empty] | 0.051 | [14 empty] | 0.039 | 1 | 0.23 |  | 0.05 | 0.033 | 1 | 0.3 |  | 0.056 | 1 | 0.4 | [75 empty] | 11:00 |  |  | #VALUE! | #VALUE! |  |  | 0 |  | 25 | 7 | #VALUE! | 11:00 |  |  | #VALUE! | #VALUE! |  |  | 0 |  | 25 | 7 | #VALUE! | 11:00 |  |  | #VALUE! | #VALUE! |  |  | 0 |  | 25 | 7 | #VALUE!
12:00 | [127 empty] | 12:00 |  |  | #VALUE! | #VALUE! |  |  | 0 |  | 25 | 7 | #VALUE! | 12:00 |  |  | #VALUE! | #VALUE! |  |  | 0 |  | 25 | 7 | #VALUE! | 12:00 |  |  | #VALUE! | #VALUE! |  |  | 0 |  | 25 | 7 | #VALUE!
13:00 | [18 empty] | 6.26 | 0.339 | 3 | 0.4 | 28.5 | 10 | 0.31654 |  | 6.29 | 0.293 | 3 | 0.4 | 28.9 | 10 | 0.31654 | 6.23 | 0.36 | 3 | 0.43 | 29.3 | 11 | 0.3237 | [13 empty] | 7.63 | 0.069 | 1 | 3.8 | 28.5 |  |  |  | 7.68 | 0.093 | 1 | 3.3 | 28.3 |  |  |  | 3.8 | 3.8 | 3 | [55 empty] | 13:00 | 0.4 | 10 | 25.44 | 10.176 | 6.26 | 28.5 | 5 | 2.0352 | 25 | 6.5 | 0.19654 | 13:00 | 0.4 | 10 | 25.44 | 10.176 | 6.29 | 28.9 | 5 | 2.0352 | 25 | 6.5 | 0.19654 | 13:00 | 0.43 | 11 | 24.5455 | 10.5545 | 6.23 | 29.3 | 5 | 2.1109 | 25 | 6.5 | 0.2037
14:00 | [126 empty] | #REF! | 14:00 |  |  | #VALUE! | #VALUE! |  |  | 0 |  | 25 | 7 | #VALUE! | 14:00 |  |  | #VALUE! | #VALUE! |  |  | 0 |  | 25 | 7 | #VALUE! | 14:00 |  |  | #VALUE! | #VALUE! |  |  | 0 |  | 25 | 7 | #VALUE!
15:00 | 6.87 | 28 | 20 | 13.5 | 58 | 138 | 28.9 | 0.298 |  | 6.22 | 14 | 0.065 | 6.19 | 14 |  | 6.2 | 14 | [8 empty] | 0.057 | [14 empty] | 0.04 | 1 | 0.26 |  | 0.058 | 0.036 | 1 | 0.3 |  | 0.053 | 1 | 0.38 | [75 empty] | 15:00 |  |  | #VALUE! | #VALUE! |  |  | 0 |  | 25 | 7 | #VALUE! | 15:00 |  |  | #VALUE! | #VALUE! |  |  | 0 |  | 25 | 7 | #VALUE! | 15:00 |  |  | #VALUE! | #VALUE! |  |  | 0 |  | 25 | 7 | #VALUE!
16:00 | [127 empty] | 16:00 |  |  | #VALUE! | #VALUE! |  |  | 0 |  | 25 | 7 | #VALUE! | 16:00 |  |  | #VALUE! | #VALUE! |  |  | 0 |  | 25 | 7 | #VALUE! | 16:00 |  |  | #VALUE! | #VALUE! |  |  | 0 |  | 25 | 7 | #VALUE!
17:00 | [53 empty] | 7.73 | 0.07 | 1 | 4 | 28.6 |  |  |  | 7.7 | 0.096 | 1 | 3.4 | 28.3 |  |  |  | 3.8 | 3.8 | 3 | [55 empty] | 17:00 |  |  | #VALUE! | #VALUE! |  |  | 0 |  | 25 | 7 | #VALUE! | 17:00 |  |  | #VALUE! | #VALUE! |  |  | 0 |  | 25 | 7 | #VALUE! | 17:00 |  |  | #VALUE! | #VALUE! |  |  | 0 |  | 25 | 7 | #VALUE!
18:00 | [127 empty] | 18:00 |  |  | #VALUE! | #VALUE! |  |  | 0 |  | 25 | 7 | #VALUE! | 18:00 |  |  | #VALUE! | #VALUE! |  |  | 0 |  | 25 | 7 | #VALUE! | 18:00 |  |  | #VALUE! | #VALUE! |  |  | 0 |  | 25 | 7 | #VALUE!
19:00 | 6.82 | 30 | 20 | 11.4 | 47 | 115 | 28.9 | 0.248 |  | 6.38 | 16 | 0.064 | 6.3 | 16 |  | 6.26 | 16 | [8 empty] | 0.057 | [14 empty] | 0.042 | 1 | 0.13 |  | 0.055 | 0.031 | 1 | 0.14 |  | 0.049 | 1 | 0.17 | [75 empty] | 19:00 |  |  | #VALUE! | #VALUE! |  |  | 0 |  | 25 | 7 | #VALUE! | 19:00 |  |  | #VALUE! | #VALUE! |  |  | 0 |  | 25 | 7 | #VALUE! | 19:00 |  |  | #VALUE! | #VALUE! |  |  | 0 |  | 25 | 7 | #VALUE!
20:00 | [127 empty] | 20:00 |  |  | #VALUE! | #VALUE! |  |  | 0 |  | 25 | 7 | #VALUE! | 20:00 |  |  | #VALUE! | #VALUE! |  |  | 0 |  | 25 | 7 | #VALUE! | 20:00 |  |  | #VALUE! | #VALUE! |  |  | 0 |  | 25 | 7 | #VALUE!
21:00 | [8 empty] | 0.061 | [9 empty] | 6.33 | 0.241 | 3 | 0.51 | 28.5 | 9 | 0.29689 |  | 6.29 | 0.288 | 3 | 0.4 | 28.9 | 9 | 0.29689 | 6.31 | 0.283 | 3 | 0.39 | 29.3 | 10 | 0.30519 |  |  |  | 0.008 | [9 empty] | 7.52 | 0.072 | 1 | 4.2 | 28.2 | 25 | 29 | 0.009 | 7.61 | 0.105 | 1 | 3.5 | 28.2 | 27 | 30 | 0.007 | 3.5 | 3.8 | 3 | [55 empty] | 21:00 | 0.51 | 9 | 28.2667 | 14.416 | 6.33 | 28.5 | 5 | 2.8832 | 25 | 6.5 | 0.17689 | 21:00 | 0.4 | 9 | 28.2667 | 11.3067 | 6.29 | 28.9 | 5 | 2.2613 | 25 | 6.5 | 0.17689 | 21:00 | 0.39 | 10 | 27 | 10.53 | 6.31 | 29.3 | 5 | 2.106 | 25 | 6.5 | 0.18519
22:00 | [72 empty] | DOSE |  | TOTAL | 38 | 38 | 42 | 118 | 36 | 36 | 40 | 112 | 0 | 50.9458 | 0 | 74.7374 | 125.6832 | 5.0405 | TOTAL | 244.3044 | 14449.5374 | 0 | 2791.1894 | 0 | 0 | 0 | 0 | 0 | 3.3422 | 8.2548 | 7.9392 | 8.4094 | 0.83415 | 0.81862 | 0.78471 | 0.80309 | 0.83828 | 0.83828 | 3.424 | 13.5 | 0.32119 | 0.32063 | 0.31877 | 4.3927 | 2.0017 | 0.4017 | 17.9449 | 3.1346 | 24.3182 | 4.3672 | 2.0186 | 0.40558 | 17.2039 | 2.8548 | 22.4065 |  | 22:00 |  |  | #VALUE! | #VALUE! |  |  | 0 |  | 25 | 7 | #VALUE! | 22:00 |  |  | #VALUE! | #VALUE! |  |  | 0 |  | 25 | 7 | #VALUE! | 22:00 |  |  | #VALUE! | #VALUE! |  |  | 0 |  | 25 | 7 | #VALUE!
23:00 | 7.1 | 28 | 20 | 13.3 | 51 | 135 | 27.5 | 0.262 |  | 6.26 | 15 | 0.055 | 6.25 | 15 |  | 6.28 | 15 | [8 empty] | 0.051 | [14 empty] | 0.043 | 1 | 0.19 |  | 0.052 | 0.039 | 1 | 0.25 |  | 0.048 | 1 | 0.23 | [22 empty] | AVERAGE | 9.5 | 9.5 | 10.5 | 29.5 | 9 | 9 | 10 | 28 |  | 12.7364 |  | 18.6844 | 31.4208 | 1.2601 | AVERAGE | 61.0761 | 3612.3843 |  | 697.7974 | 0 | 0 | 0 | 0 | 0 | 0.83556 | 2.0637 | 1.9848 | 2.1024 | 0.20854 | 0.20466 | 0.19618 | 0.20077 | 0.20957 | 0.20957 | 0.85601 | 3.375 | 0.080296 | 0.080158 | 0.079692 | 1.0982 | 0.50043 | 0.10042 | 4.4862 | 0.78365 | 6.0795 | 1.0918 | 0.50465 | 0.10139 | 4.301 | 0.7137 | 5.6016 |  | 23:00 |  |  | #VALUE! | #VALUE! |  |  | 0 |  | 25 | 7 | #VALUE! | 23:00 |  |  | #VALUE! | #VALUE! |  |  | 0 |  | 25 | 7 | #VALUE! | 23:00 |  |  | #VALUE! | #VALUE! |  |  | 0 |  | 25 | 7 | #VALUE! | MIN CT OF THE DAY
TOTAL | 41.55 | 174 | 120 | 79.9 | 315 | 802 | 172.6 | 1.623 | 0.116 | 37.63 | 89 | 0.367 | 37.56 | 89 | 0 | 37.44 | 89 | 0 | 25.2 | 1.105 | 12 | 1.7 | 113 | 39 | 1.2465 | 0.316 | 25.02 | 1.227 | 12 | 1.7 | 115.7 | 39 | 1.2465 | 25.16 | 1.248 | 12 | 1.84 | 116.7 | 43 | 1.2763 | 0.243 | 6 | 1.36 | 0.013 | 0.315 | 0.205 | 6 | 1.71 | 0 | 0.311 | 6 | 2.03 | 0 | 45.16 | 0.421 | 6 | 24 | 172 | 53 | 59 | 0.075 | 45.44 | 0.578 | 6 | 19.9 | 168.6 | 55 | 60 | 0.013 | 22.3 | 22.9 | 18.5 |  |  | MINIMUM | 9 | 9 | 10 | 28 | 8.5 | 8.5 | 9.5 | 26.5 |  | 10.8922 |  | 16.717 | 27.6091 | 1.2298 | MINIMUM | 50.8715 | 3320.3192 |  | 697.7974 | [5 empty] | 0.79577 | 1.99 | 1.9445 | 2.0616 | 0.19649 | 0.19649 | 0.17748 | 0.19016 | 0.19966 | 0.19966 | 0.85601 | 2 | 0.079447 | 0.079447 | 0.077881 | 1.0818 | 0.49935 | 0.098859 | 4.4216 | 0.75629 | 6.066 | 1.0889 | 0.5015 | 0.096324 | 4.0832 | 0.69512 | 5.5899 |  | MIN | 0.39 | 10 | 25.44 | 9.9216 | 6.28 | 27.4 | 5 | 1.9843 |  |  |  | MIN | 0.4 | 10 | 25.44 | 10.176 | 6.29 | 28.9 | 5 | 2.0352 |  |  |  | MIN | 0.39 | 10 | 27 | 10.53 | 6.31 | 29.3 | 5 | 2.106 |  |  |  | 1.9843
AVERAGE | 6.925 | 29 | 20 | 13.3167 | 52.5 | 133.6667 | 28.7667 | 0.2705 | 0.058 | 6.2717 | 14.8333 | 0.061167 | 6.26 | 14.8333 |  | 6.24 | 14.8333 |  | 6.3 | 0.27625 | 3 | 0.425 | 28.25 | 9.75 | 0.31163 | 0.052667 | 6.255 | 0.30675 | 3 | 0.425 | 28.925 | 9.75 | 0.31163 | 6.29 | 0.312 | 3 | 0.46 | 29.175 | 10.75 | 0.31907 | 0.0405 | 1 | 0.22667 | 0.0065 | 0.0525 | 0.034167 | 1 | 0.285 |  | 0.051833 | 1 | 0.33833 |  | 7.5267 | 0.070167 | 1 | 4 | 28.6667 | 26.5 | 29.5 | 0.0375 | 7.5733 | 0.096333 | 1 | 3.3167 | 28.1 | 27.5 | 30 | 0.0065 | 3.7167 | 3.8167 | 3.0833 |  |  | MAXIMUM | 10 | 10 | 11 | 31 | 9.5 | 9.5 | 10.5 | 29.5 |  | 14.3194 |  | 20.2896 | 34.609 | 1.3382 | MAXIMUM | 65.0541 | 3996.6806 |  | 697.7974 | [5 empty] | 0.87535 | 2.1085 | 2.0148 | 2.1196 | 0.21551 | 0.21107 | 0.21107 | 0.21107 | 0.21336 | 0.21336 | 0.85601 | 4 | 0.080688 | 0.080688 | 0.080525 | 1.1089 | 0.5015 | 0.10199 | 4.5357 | 0.83185 | 6.0931 | 1.0947 | 0.51062 | 0.10646 | 4.3896 | 0.76829 | 5.6133
MINIMUM | 6.82 | 28 | 20 | 11.4 | 36 | 115 | 27.5 | 0.2 | 0.055 | 6.22 | 14 | 0.053 | 6.15 | 14 |  | 6.19 | 14 |  | 6.26 | 0.229 | 3 | 0.39 | 27.4 | 9 | 0.29689 | 0.049 | 6.17 | 0.288 | 3 | 0.4 | 28.9 | 9 | 0.29689 | 6.23 | 0.283 | 3 | 0.39 | 28.8 | 10 | 0.30519 | 0.036 | 1 | 0.13 | 0.005 | 0.05 | 0.031 | 1 | 0.14 |  | 0.048 | 1 | 0.17 |  | 7.33 | 0.069 | 1 | 3.8 | 28.2 | 25 | 29 | 0.009 | 7.42 | 0.09 | 1 | 3 | 27.8 | 27 | 30 | 0.006 | 3.5 | 3.8 | 3 | [15 empty] | MIL/MIN |  | TOTAL | 29380 | 0 | 0 | 0 | 0 | 0 | 0 | 0 | 0 | 120 | 1670 | 1605 | 1890 | 1390 | 1365 | 1310 | 1340 | 1544 | 1544 | 1800 | 0 | 5480 | 5470 | 6040 | 344 | 416 | 50 | 6600 | 1235 | 1500 | 190 | 233 | 28 | 3520 | 625 | 768
MAXIMUM | 7.1 | 30 | 20 | 15.9 | 71 | 164 | 29.2 | 0.346 | 0.061 | 6.38 | 16 | 0.066 | 6.39 | 16 |  | 6.3 | 16 |  | 6.33 | 0.339 | 3 | 0.51 | 28.6 | 10 | 0.31654 | 0.057 | 6.29 | 0.332 | 3 | 0.47 | 29 | 10 | 0.31654 | 6.33 | 0.36 | 3 | 0.53 | 29.3 | 11 | 0.3237 | 0.043 | 1 | 0.29 | 0.008 | 0.058 | 0.039 | 1 | 0.39 |  | 0.056 | 1 | 0.46 |  | 7.73 | 0.072 | 1 | 4.2 | 29.2 | 28 | 30 | 0.066 | 7.7 | 0.105 | 1 | 3.5 | 28.3 | 28 | 30 | 0.007 | 3.8 | 3.9 | 3.4 | [17 empty] | AVERAGE | 7345 | [8 empty] | 30 | 417.5 | 401.25 | 472.5 | 347.5 | 341.25 | 327.5 | 335 | 386 | 386 | 450 |  | 1370 | 1367.5 | 1510 | 86 | 104 | 12.5 | 1650 | 308.75 | 375 | 47.5 | 58.25 | 7 | 880 | 156.25 | 192
# 0F DAYS IN THE MONTH |  | 30 |  |  |  | TOTAL AVG COAG PH: | [5 empty] | 6.2572 |  | TOTAL AVG COAG ALK: |  |  |  | 14.8333 |  | TOTAL MAX SETTLED NTU: |  |  |  | 0.36 |  |  | TOTAL MIN SETTLED DISEN.: |  |  | 0.39 | [5 empty] | 6.2817 |  |  |  |  | 0.056 |  |  |  |  | 0.39 | [6 empty] | 0.056 | [16 empty] | Pump Station MIN |  | 3 | [17 empty] | MINIMUM | 6450 | [8 empty] | 30 | 380 | 380 | 440 | 310 | 310 | 280 | 300 | 350 | 350 | 450 |  | 1280 | 1280 | 1440 | 80 | 98 | 12 | 1560 | 290 | 355 | 45 | 55 | 7 | 860 | 145 | 182
[90 empty] | MAXIMUM | 8040 | [8 empty] | 30 | 450 | 430 | 500 | 370 | 370 | 370 | 370 | 410 | 410 | 450 |  | 1450 | 1450 | 1600 | 91 | 110 | 13 | 1700 | 320 | 395 | 50 | 61 | 7 | 910 | 160 | 202
MIN OF THE DAY OF ALL THREE PLANTS
[90 empty] | BULK TANK Chemical Inventory | [50 empty] | Disinfectant Concentration C (mg/L) | Peak Hourly Flow Through Treatment Segment (MGD) | Disinfectant Contact Time T (min) | CT Calc (= C x T) | pH | Water Temperature (°C) | CT Table | CT Calc/CT (table)
[73 empty] | FINISHED 1 | 11.195 |  | TOTAL MGD: |  | 0 |  |  | FINISHED SOUTH 1 |  | START: | 23770062 |  | END: | 23770062 |  |  | Alum | 4848 | 8429 | 8429 | 10000 | 10000 | 50 | [44 empty] | 0.39 | 10 | 25.44 | 9.9216 | 6.28 | 27.4 | 5 | 1.9843
[73 empty] | FINISHED 2 | 16.494 |  | TOTAL MGD: |  | 11.195 |  |  | FINISHED SOUTH 2 |  | START: | 42463864 |  | END: | 42475059 |  |  | Caustic | 3503 | 0 | 8429
[73 empty] | TOTAL RAW | 29.606 |  | TOTAL MGD: |  | 4.283 |  |  | FINISHED CONWAY |  | START: | 9688511 |  | END: | 9692794 |  |  | Hypochlorite | 17 |  | 5
[76 empty] | TOTAL MGD: |  | 12.211 |  |  | FINISHED PERRY |  | START: | 32587535 |  | END: | 32599746 |  |  | Phosphate | 2486
[76 empty] | TOTAL MGD: |  | 9.467 |  |  | RAW PLANT 1 |  | START: | 29822542 |  | END: | 29832009 |  |  | Fluoride | 2950 |  |  |  |  | cal %
[76 empty] | TOTAL MGD: |  | 9.509 |  |  | RAW PLANT 2 |  | START: | 29757822 |  | END: | 29767331 |  |  | Cal~Flo | 11.64 |  |  |  | 0 | 25
[76 empty] | TOTAL MGD: |  | 10.63 |  |  | RAW PLANT 3 |  | START: | 6180481 |  | END: | 6191111 |  |  | Zinc | 1954
[76 empty] | TOTAL MGD: |  | 1.542 |  |  | DECANT |  | START: | 1683339 |  | END: | 1684881 |  |  | Polymer | 16
[76 empty] | TOTAL MGD: |  | 0.90452 |  |  | BLOW DOWN |  | START: | 8953.1267 |  | END: | 8954.0312 |  |  | NH3 | 8.51 |  | BI-SUL | 1490
[87 empty] | 0 |  |  | Lime | 0 |  | FILTER AIDE | 1
[82 empty] | BACKWASH WATER USED : | [7 empty] | Cabon | 660
23770062
42475059
9692794
32599746
29832009
29767331
6191111
1684881
8954.0312
Note on AP36: MAX OF ALL 3 PLANTS
Note on CM40: GEO PO# 150517 Phone: 1-800-453-2586
Note on CR40: TOWER
Note on CM41: Colonial PO# 150524 1-800-285-8593
Note on CM42: Oltrin PO#150518 Phone:1-910-410-1180 e-Mail: oltrincs@trinitymfg.com
Note on CN42: PRE
Note on CP42: post
Note on CM43: Shannon PO# 150527 1-843-744-7421
Note on CM44: Key Chemical PO# 150529 1-704-843-9873
Note on CM45: Burnett Lime PO# 150522 Phone:1-800-726-4187
Note on CP45: Truck out
Note on CQ45: End of Day
Note on CR45: gal/day
Note on CM46: Shannon PO#150528 1-610-363-9090 E-Mail: h2odoc@shannonchem.com
Note on CM47: Lori Brenntag PO#150573 1-800-763-5056
Note on CM48: Brenntag PO#150521 Phone:1-843-744-7421
Note on CM49: Lhoist PO#150523 Phone:1-855-865-5719
Note on CM50: Standard Purfication PO# 150575 1-888-616-5959

## 3
DATE: | 2018-09-03 | [11 empty] | BULL CREEK SURFACE WATER TREATMENT FACILITY | [30 empty] | 6:00 - 18:00 |  |  | 18 |  | 14 | [5 empty] | BULL CREEK SURFACE WATER TREATMENT FACILITY | [27 empty] | BULL CREEK SURFACE WATER TREATMENT FACILITY
HOURS IN OPERATION | [5 empty] | 24 | [37 empty] | 18:00 - 6:00 |  |  | 17 |  | 21 | [23 empty] | 6:00 - 18:00 |  | 18 |  | 14 | [37 empty] | 6:00 - 18:00 |  | 18 |  | 14
AVERAGE WIND SPEED | [41 empty] | SN | 21 | DH |  | 4 | HE | 12 | CW | 14 | RH | 17 | [20 empty] | 18:00 - 6:00 |  | 17 |  | 21 | [37 empty] | 18:00 - 6:00 |  | 17 |  | 21
OUTSIDE TEMP | [41 empty] | WL | 3 | MN |  | 5 | DB | 20 | GE | 16 | JM | 18 |  | DATE: | 2018-09-03 | [23 empty] | DATE: | 2018-09-03
RAIN: | Y |  |  |  | N |  |  |  |  | PLT 1 |  |  | PLT 2 |  |  | PLT 3 |  |  | PLANT 1 | [7 empty] | PLANT 2 | [6 empty] | PLANT 3 | [6 empty] | PLANT 1 |  |  |  |  | PLANT 2 |  |  |  | PLANT 3 | [23 empty] | RAW | [5 empty] | FILTER |  |  |  | FINISHED 1 |  | FINISHED 2 |  | FIN 1 + 2 |  |  | RAW | [9 empty] | SETTLED | [10 empty] | FILTER |  |  | FINISHED 1 | [5 empty] | FINISHED 2
2018-09-03 | RAW | [8 empty] | TREATED |  |  | TREATED |  |  | TREATED |  |  | SETTLED | [7 empty] | SETTLED | [6 empty] | SETTLED | [6 empty] | FILTER |  |  |  |  | FILTER |  |  |  | FILTER |  |  |  | FINISHED 1 | [7 empty] | FINISHED 2 | [8 empty] | PUMP STATIONS |  |  |  |  | PLT 1 | PLT 2 | PLT 3 | FLOW | PLT 1 | PLT 2 | PLT 3 | FLOW | PLT 1 |  | PLT 2 |  | FLOW | FLOW |  | DOSE |  | LBS |  | PLT 1 | PLT 2 | PLT 3 | PLT 1 | PLT 2 | PLT 3 | PLT 1 | PLT 2 | PLT 3 | PLT 1 |  | PLT 2 |  | PLT 3 |  | THINCKENER |  | PLT 1 | PLT 2 | PLT 3 | POST | POST | POST | POST | POST | POST | POST | POST | POST | POST | POST | POST | [6 empty] | Plant 1 avg min CT per day | [11 empty] | Plant 2 avg min CT per day | [11 empty] | Plant 3 avg min CT per day
TIME | PH | ALK | HARDNESS | NTU | TRUE | APPARENT | TEMP | UV | MN | PH | ALKALINITY | Treated UV | PH | ALKALINITY | Treated UV | PH | ALKALINITY | Treated UV | PH | NTU | COLOR | FREE CL2 | Temp | FLOW | MIN CT | SETTLED UV | PH | NTU | COLOR | FREE CL2 | Temp | FLOW | MIN CT | PH | NTU | COLOR | FREE CL2 | Temp | FLOW | MIN CT | NTU | COLOR | FREE CL2 | MN | FILTER UV | NTU | COLOR | FREE CL2 | MN | NTU | COLOR | FREE CL2 | MN | PH | NTU | COLOR | TOTAL CL2 | TEMP | ALK | HARDNESS | MN | PH | NTU | COLOR | TOTAL CL2 | TEMP | ALK | HARDNESS | MN | South Pump station | Conway Pump station | Perry Road station | TIME | PUMPS | VALVE SET | FLOW | FLOW | FLOW | TOTAL | FLOW | FLOW | FLOW | TOTAL | PUMPS | FLOW | PUMPS | FLOW | TOTAL | DECANT | TIME | ALUM | CAL-FLOW RAW | Hydrated | CARBON | Cal~Flo Slurry | Cal~Flo Slurry | Cal~Flo Slurry | CAUSTIC TO COAG | CAUSTIC TO COAG | CAUSTIC TO COAG | FREE CHLORINE | FREE CHLORINE | FREE CHLORINE | POLYMER | POLYMER | POLYMER | POLYMER | POLYMER | POLYMER | POLYMER | Sludge Judge | FILTER AID | FILTER AID | FILTER AID | PHOSPHATE | FLUORIDE | ZINC | CHLORINE | AMMONIA | CAUSTIC | PHOSPHATE | FLUORIDE | ZINC | CHLORINE | AMMONIA | CAUSTIC |  |  | Disinfectant Concentration C (mg/L) | Peak Hourly Flow Through Treatment Segment (MGD) | Disinfectant Contact Time T (min) | CT Calc (= C x T) | pH | Water Temperature (°C) | CT Table | CT Calc/CT (table) | use Temp | use PH | min CT |  | Disinfectant Concentration C (mg/L) | Peak Hourly Flow Through Treatment Segment (MGD) | Disinfectant Contact Time T (min) | CT Calc (= C x T) | pH | Water Temperature (°C) | CT Table | CT Calc/CT (table) | use Temp | use PH | min CT |  | Disinfectant Concentration C (mg/L) | Peak Hourly Flow Through Treatment Segment (MGD) | Disinfectant Contact Time T (min) | CT Calc (= C x T) | pH | Water Temperature (°C) | CT Table | CT Calc/CT (table) | use Temp | use PH | DAILY CT
0:00 | [72 empty] | 43346.0202 | 2,4,6 | 41 | 9 | 9 | 10 | 28 | 8.5 | 8.5 | 9.5 | 26.5 | ,1,4 | 14.3194 | 1,3 | 20.2896 | 34.609 | 1.2337 | 43346.0202 | 64.9668 | 3750.731 | 0 | 697.7974 | 0 | 0 | 0 | 0 | 0 | 0.87535 | 2.0947 | 1.99 | 2.1085 | 0.21551 | 0.20283 | 0.17748 | 0.19016 | 0.21336 | 0.21336 | 0.85601 | 3.5 | 0.079447 | 0.079447 | 0.07997 | 1.1089 | 0.49935 | 0.10199 | 4.5357 | 0.83185 | 6.0931 | 1.0889 | 0.51062 | 0.10646 | 4.3476 | 0.76829 | 5.5899 |  | 0:00 |  |  | #VALUE! | #VALUE! |  |  | 0 |  | 25 | 7 | #VALUE! | 0:00 |  |  | #VALUE! | #VALUE! |  |  | 0 |  | 25 | 7 | #VALUE! | 0:00 |  |  | #VALUE! | #VALUE! |  |  | 0 |  | 25 | 7 | #VALUE!
1:00 | [18 empty] | 6.41 | 0.238 | 3 | 0.33 | 26.5 | 9 | 0.29689 |  | 6.32 | 0.283 | 3 | 0.5 | 28.7 | 9 | 0.29689 | 6.36 | 0.249 | 3 | 0.56 | 29.2 | 10 | 0.30519 | [13 empty] | 7.57 | 0.071 | 1 | 4.3 | 28.8 |  |  |  | 7.58 | 0.102 | 1 | 3.6 | 28 |  |  |  | 3.6 | 3.8 | 3 | [18 empty] | 7440 | [6 empty] | 0 | 0 | 30 | 400 | 380 | 450 | 340 | 320 | 280 | 300 | 374 | 374 | 450 |  | 1280 | 1280 | 1440 | 82 | 98 | 12 | 1640 | 310 | 355 | 45 | 56 | 7 | 870 | 160 | 182 |  | 1:00 | 0.33 | 9 | 28.2667 | 9.328 | 6.41 | 26.5 | 5 | 1.8656 | 25 | 6.5 | 0.17689 | 1:00 | 0.5 | 9 | 28.2667 | 14.1333 | 6.32 | 28.7 | 5 | 2.8267 | 25 | 6.5 | 0.17689 | 1:00 | 0.56 | 10 | 27 | 15.12 | 6.36 | 29.2 | 5 | 3.024 | 25 | 6.5 | 0.18519
2:00 | [72 empty] | 43346.3066 | 2,4,6 | 51 | 10.7 | 10.7 | 11.7 | 33.1 | 10.2 | 10.2 | 11.2 | 31.6 | ,1,4 | 14.1422 | 1,3 | 17.8531 | 31.9954 | 1.345 | 43346.3066 | 66.8494 | 4796.0168 | 0 | 698 | 0 | 0 | 0 | 0 | 0 | 0.74816 | 2.0947 | 2.0074 | 2.1064 | 0.2026 | 0.19726 | 0.19726 | 0.19726 | 0.20966 | 0.20966 | 0.85601 | 2 | 0.080171 | 0.080171 | 0.080079 | 1.1043 | 0.50105 | 0.099158 | 4.4228 | 0.80501 | 5.7212 | 1.1084 | 0.50272 | 0.1032 | 4.4044 | 0.7535 | 5.3406 |  | 2:00 |  |  | #VALUE! | #VALUE! |  |  | 0 |  | 25 | 7 | #VALUE! | 2:00 |  |  | #VALUE! | #VALUE! |  |  | 0 |  | 25 | 7 | #VALUE! | 2:00 |  |  | #VALUE! | #VALUE! |  |  | 0 |  | 25 | 7 | #VALUE!
3:00 | 6.83 | 27 | 20 | 12.4 | 75 | 152 | 29 | 0.361 |  | 6.18 | 14 | 0.06 | 6.13 | 14 |  | 6.15 | 15 | [8 empty] | 0.057 | [14 empty] | 0.037 | 1 | 0.21 |  | 0.055 | 0.031 | 1 | 0.25 |  | 0.047 | 1 | 0.25 | [38 empty] | 9050 | [6 empty] | 0 | 0 | 30 | 480 | 460 | 530 | 380 | 370 | 370 | 370 | 430 | 430 | 450 |  | 1550 | 1550 | 1700 | 98 | 118 | 14 | 1875 | 360 | 400 | 54 | 65 | 8 | 1020 | 185 | 205 |  | 3:00 |  |  | #VALUE! | #VALUE! |  |  | 0 |  | 25 | 7 | #VALUE! | 3:00 |  |  | #VALUE! | #VALUE! |  |  | 0 |  | 25 | 7 | #VALUE! | 3:00 |  |  | #VALUE! | #VALUE! |  |  | 0 |  | 25 | 7 | #VALUE!
4:00 | [72 empty] | 43346.5362 | 2,3,4,6 | 68 | 11.7 | 11.7 | 12.7 | 36.1 | 11.2 | 11.2 | 12.2 | 34.6 | ,1,4 | 13.8643 | 1,3 | 19.8245 | 33.6888 | 1.345 | 43346.5362 | 58.2462 | 4796.0168 | 0 | 698 | 0 | 0 | 0 | 0 | 0 | 0.68925 | 2.1064 | 2.0269 | 2.0979 | 0.20478 | 0.19991 | 0.19991 | 0.19991 | 0.21112 | 0.21112 | 0.85601 | 2 | 0.080079 | 0.080079 | 0.080002 | 1.0981 | 0.49885 | 0.096754 | 4.3641 | 0.79423 | 5.6923 | 1.0929 | 0.28401 | 0.094745 | 4.4004 | 0.74783 | 5.3095 |  | 4:00 |  |  | #VALUE! | #VALUE! |  |  | 0 |  | 25 | 7 | #VALUE! | 4:00 |  |  | #VALUE! | #VALUE! |  |  | 0 |  | 25 | 7 | #VALUE! | 4:00 |  |  | #VALUE! | #VALUE! |  |  | 0 |  | 25 | 7 | #VALUE!
5:00 | [53 empty] | 7.21 | 0.076 | 1 | 4.2 | 29.1 |  |  |  | 7.34 | 0.09 | 1 | 3.6 | 28.2 |  |  |  | 3.6 | 3.8 | 3 | [18 empty] | 8600 | [6 empty] | 0 | 0 | 30 | 530 | 510 | 575 | 420 | 410 | 410 | 410 | 470 | 470 | 450 |  | 1700 | 1700 | 1850 | 107 | 129 | 15 | 2030 | 390 | 437 | 58 | 40 | 8 | 1110 | 200 | 222 |  | 5:00 |  |  | #VALUE! | #VALUE! |  |  | 0 |  | 25 | 7 | #VALUE! | 5:00 |  |  | #VALUE! | #VALUE! |  |  | 0 |  | 25 | 7 | #VALUE! | 5:00 |  |  | #VALUE! | #VALUE! |  |  | 0 |  | 25 | 7 | #VALUE!
6:00 | [72 empty] | 43346.8212 | 2,3,4,6 | 64 | 10.4 | 10.4 | 11.4 | 32.2 | 9.9 | 9.9 | 10.9 | 30.7 | ,1,4 | 13.8643 | 1,3 | 19.8245 | 33.6888 | 2.1195 | 43346.8212 | 70.6161 | 4918.9916 | 0 | 698 | 0 | 0 | 0 | 0 | 0 | 0.69106 | 2.0683 | 1.8884 | 2.1235 | 0.21118 | 0.20296 | 0.1865 | 0.19198 | 0.21017 | 0.21017 | 0.85601 | 5 | 0.079936 | 0.079936 | 0.079863 | 1.1146 | 0.49874 | 0.094865 | 4.4503 | 0.80637 | 5.5999 | 1.0967 | 0.51656 | 0.09279 | 4.4251 | 0.77424 | 5.3003 |  | 6:00 |  |  | #VALUE! | #VALUE! |  |  | 0 |  | 25 | 7 | #VALUE! | 6:00 |  |  | #VALUE! | #VALUE! |  |  | 0 |  | 25 | 7 | #VALUE! | 6:00 |  |  | #VALUE! | #VALUE! |  |  | 0 |  | 25 | 7 | #VALUE!
7:00 | 6.9 | 28 | 20 | 17.3 | 58 | 125 | 28.4 | 0.28 |  | 6.23 | 14 | 0.064 | 6.29 | 14 |  | 6.25 | 14 | [8 empty] | 0.052 | [14 empty] | 0.037 | 1 | 0.16 |  | 0.054 | 0.028 | 1 | 0.19 |  | 0.044 | 1 | 0.2 | [38 empty] | 9300 | [6 empty] | 0 | 0 | 27 | 460 | 420 | 520 | 385 | 370 | 340 | 350 | 420 | 420 | 450 |  | 1500 | 1500 | 1650 | 96 | 114 | 13 | 1860 | 350 | 380 | 52 | 65 | 7 | 1000 | 185 | 198 |  | 7:00 |  |  | #VALUE! | #VALUE! |  |  | 0 |  | 25 | 7 | #VALUE! | 7:00 |  |  | #VALUE! | #VALUE! |  |  | 0 |  | 25 | 7 | #VALUE! | 7:00 |  |  | #VALUE! | #VALUE! |  |  | 0 |  | 25 | 7 | #VALUE!
8:00 | [127 empty] | 8:00 |  |  | #VALUE! | #VALUE! |  |  | 0 |  | 25 | 7 | #VALUE! | 8:00 |  |  | #VALUE! | #VALUE! |  |  | 0 |  | 25 | 7 | #VALUE! | 8:00 |  |  | #VALUE! | #VALUE! |  |  | 0 |  | 25 | 7 | #VALUE!
9:00 | [8 empty] | 0.077 | [9 empty] | 6.27 | 0.2 | 3 | 0.39 | 27 | 9.9 | 0.31458 |  | 6.27 | 0.22 | 3 | 0.39 | 28.5 | 10.9 | 0.33423 | 6.26 | 0.283 | 3 | 0.42 | 28.9 | 12.4 | 0.34963 |  |  |  | 0.008 | [9 empty] | 7.24 | 0.073 | 1 | 4 | 28.9 | 22 | 28 | 0.014 | 7.34 | 0.101 | 1 | 3.5 | 27.9 | 24 | 28 | 0.009 | 3.6 | 3.8 | 3.4 | [55 empty] | 9:00 | 0.39 | 9.9 | 25.697 | 10.0218 | 6.27 | 27 | 5 | 2.0044 | 25 | 6.5 | 0.19458 | 9:00 | 0.39 | 10.9 | 23.3394 | 9.1024 | 6.27 | 28.5 | 5 | 1.8205 | 25 | 6.5 | 0.21423 | 9:00 | 0.42 | 12.4 | 21.7742 | 9.1452 | 6.26 | 28.9 | 5 | 1.829 | 25 | 6.5 | 0.22963
10:00 | [127 empty] | 10:00 |  |  | #VALUE! | #VALUE! |  |  | 0 |  | 25 | 7 | #VALUE! | 10:00 |  |  | #VALUE! | #VALUE! |  |  | 0 |  | 25 | 7 | #VALUE! | 10:00 |  |  | #VALUE! | #VALUE! |  |  | 0 |  | 25 | 7 | #VALUE!
11:00 | 6.97 | 27 | 20 | 16.3 | 45 | 141 | 28.9 | 0.223 |  | 6.18 | 14 | 0.063 | 6.29 | 14 |  | 6.28 | 14 | [8 empty] | 0.059 | [14 empty] | 0.039 | 1 | 0.19 |  | 0.057 | 0.029 | 1 | 0.2 |  | 0.05 | 1 | 0.18 | [75 empty] | 11:00 |  |  | #VALUE! | #VALUE! |  |  | 0 |  | 25 | 7 | #VALUE! | 11:00 |  |  | #VALUE! | #VALUE! |  |  | 0 |  | 25 | 7 | #VALUE! | 11:00 |  |  | #VALUE! | #VALUE! |  |  | 0 |  | 25 | 7 | #VALUE!
12:00 | [127 empty] | 12:00 |  |  | #VALUE! | #VALUE! |  |  | 0 |  | 25 | 7 | #VALUE! | 12:00 |  |  | #VALUE! | #VALUE! |  |  | 0 |  | 25 | 7 | #VALUE! | 12:00 |  |  | #VALUE! | #VALUE! |  |  | 0 |  | 25 | 7 | #VALUE!
13:00 | [18 empty] | 6.29 | 0.216 | 3 | 0.39 | 28.7 | 10.7 | 0.3303 |  | 6.21 | 0.223 | 3 | 0.39 | 29 | 10.7 | 0.3303 | 6.28 | 0.239 | 3 | 0.42 | 29.3 | 11.7 | 0.33667 | [13 empty] | 7.23 | 0.076 | 1 | 3.6 | 29.4 |  |  |  | 7.27 | 0.101 | 1 | 3.6 | 28.5 |  |  |  | 3.6 | 3.8 | 3.4 | [55 empty] | 13:00 | 0.39 | 10.7 | 23.7757 | 9.2725 | 6.29 | 28.7 | 5 | 1.8545 | 25 | 6.5 | 0.2103 | 13:00 | 0.39 | 10.7 | 23.7757 | 9.2725 | 6.21 | 29 | 5 | 1.8545 | 25 | 6.5 | 0.2103 | 13:00 | 0.42 | 11.7 | 23.0769 | 9.6923 | 6.28 | 29.3 | 5 | 1.9385 | 25 | 6.5 | 0.21667
14:00 | [126 empty] | #REF! | 14:00 |  |  | #VALUE! | #VALUE! |  |  | 0 |  | 25 | 7 | #VALUE! | 14:00 |  |  | #VALUE! | #VALUE! |  |  | 0 |  | 25 | 7 | #VALUE! | 14:00 |  |  | #VALUE! | #VALUE! |  |  | 0 |  | 25 | 7 | #VALUE!
15:00 | 6.87 | 28 | 20 | 24.2 | 78 | 200 | 29.2 | 0.375 |  | 6.1 | 12 | 0.062 | 6.1 | 12 |  | 6.11 | 12 | [8 empty] | 0.059 | [14 empty] | 0.039 | 1 | 0.2 |  | 0.059 | 0.03 | 1 | 0.2 |  | 0.049 | 1 | 0.22 | [75 empty] | 15:00 |  |  | #VALUE! | #VALUE! |  |  | 0 |  | 25 | 7 | #VALUE! | 15:00 |  |  | #VALUE! | #VALUE! |  |  | 0 |  | 25 | 7 | #VALUE! | 15:00 |  |  | #VALUE! | #VALUE! |  |  | 0 |  | 25 | 7 | #VALUE!
16:00 | [127 empty] | 16:00 |  |  | #VALUE! | #VALUE! |  |  | 0 |  | 25 | 7 | #VALUE! | 16:00 |  |  | #VALUE! | #VALUE! |  |  | 0 |  | 25 | 7 | #VALUE! | 16:00 |  |  | #VALUE! | #VALUE! |  |  | 0 |  | 25 | 7 | #VALUE!
17:00 | [53 empty] | 7.28 | 0.069 | 1 | 3.9 | 29.3 |  |  |  | 7.25 | 0.101 | 1 | 3.7 | 28.2 |  |  |  | 3.6 | 3.8 | 3.4 | [55 empty] | 17:00 |  |  | #VALUE! | #VALUE! |  |  | 0 |  | 25 | 7 | #VALUE! | 17:00 |  |  | #VALUE! | #VALUE! |  |  | 0 |  | 25 | 7 | #VALUE! | 17:00 |  |  | #VALUE! | #VALUE! |  |  | 0 |  | 25 | 7 | #VALUE!
18:00 | [127 empty] | 18:00 |  |  | #VALUE! | #VALUE! |  |  | 0 |  | 25 | 7 | #VALUE! | 18:00 |  |  | #VALUE! | #VALUE! |  |  | 0 |  | 25 | 7 | #VALUE! | 18:00 |  |  | #VALUE! | #VALUE! |  |  | 0 |  | 25 | 7 | #VALUE!
19:00 | 6.86 | 29 | 20 | 17.6 | 69 | 165 | 29 | 0.356 |  | 6.14 | 14 | 0.067 | 6.14 | 14 |  | 6.06 | 13 | [8 empty] | 0.055 | [14 empty] | 0.038 | 1 | 0.18 |  | 0.053 | 0.027 | 1 | 0.15 |  | 0.042 | 1 | 0.24 | [75 empty] | 19:00 |  |  | #VALUE! | #VALUE! |  |  | 0 |  | 25 | 7 | #VALUE! | 19:00 |  |  | #VALUE! | #VALUE! |  |  | 0 |  | 25 | 7 | #VALUE! | 19:00 |  |  | #VALUE! | #VALUE! |  |  | 0 |  | 25 | 7 | #VALUE!
20:00 | [127 empty] | 20:00 |  |  | #VALUE! | #VALUE! |  |  | 0 |  | 25 | 7 | #VALUE! | 20:00 |  |  | #VALUE! | #VALUE! |  |  | 0 |  | 25 | 7 | #VALUE! | 20:00 |  |  | #VALUE! | #VALUE! |  |  | 0 |  | 25 | 7 | #VALUE!
21:00 | [8 empty] | 0.067 | [9 empty] | 6.02 | 0.443 | 3 | 0.46 | 28.7 | 10.4 | 0.3244 |  | 6.07 | 0.281 | 3 | 0.34 | 29.1 | 10.4 | 0.3244 | 6.23 | 0.246 | 3 | 0.38 | 29.4 | 11.4 | 0.33111 |  |  |  | 0.013 | [9 empty] | 7.27 | 0.072 | 1 | 4.7 | 28.1 | 25 | 30 | 0.017 | 7.32 | 0.09 | 1 | 3.8 | 28.3 | 26 | 29 | 0.011 | 3.8 | 3.9 | 3.1 | [55 empty] | 21:00 | 0.46 | 10.4 | 24.4615 | 11.2523 | 6.02 | 28.7 | 5 | 2.2505 | 25 | 6.5 | 0.2044 | 21:00 | 0.34 | 10.4 | 24.4615 | 8.3169 | 6.07 | 29.1 | 5 | 1.6634 | 25 | 6.5 | 0.2044 | 21:00 | 0.38 | 11.4 | 23.6842 | 9 | 6.23 | 29.4 | 5 | 1.8 | 25 | 6.5 | 0.21111
22:00 | [72 empty] | DOSE |  | TOTAL | 41.8 | 41.8 | 45.8 | 129.4 | 39.8 | 39.8 | 43.8 | 123.4 | 0 | 56.1902 | 0 | 77.7917 | 133.9819 | 6.0431 | TOTAL | 260.6785 | 18261.7562 | 0 | 2791.7974 | 0 | 0 | 0 | 0 | 0 | 3.0038 | 8.3641 | 7.9127 | 8.4363 | 0.83407 | 0.80296 | 0.76115 | 0.77931 | 0.84431 | 0.84431 | 3.424 | 12.5 | 0.31963 | 0.31963 | 0.31991 | 4.4259 | 1.998 | 0.39277 | 17.7729 | 3.2375 | 23.1065 | 4.3869 | 1.8139 | 0.3972 | 17.5776 | 3.0439 | 21.5403 |  | 22:00 |  |  | #VALUE! | #VALUE! |  |  | 0 |  | 25 | 7 | #VALUE! | 22:00 |  |  | #VALUE! | #VALUE! |  |  | 0 |  | 25 | 7 | #VALUE! | 22:00 |  |  | #VALUE! | #VALUE! |  |  | 0 |  | 25 | 7 | #VALUE!
23:00 | 7.09 | 31 | 20 | 13.4 | 42 | 119 | 28.4 | 0.218 |  | 6.35 | 14 | 0.071 | 6.38 | 14 |  | 6.34 | 14 | [8 empty] | 0.061 | [14 empty] | 0.033 | 1 | 0.18 |  | 0.062 | 0.028 | 1 | 0.18 |  | 0.043 | 1 | 0.25 | [22 empty] | AVERAGE | 10.45 | 10.45 | 11.45 | 32.35 | 9.95 | 9.95 | 10.95 | 30.85 |  | 14.0476 |  | 19.4479 | 33.4955 | 1.5108 | AVERAGE | 65.1696 | 4565.4391 |  | 697.9493 | 0 | 0 | 0 | 0 | 0 | 0.75095 | 2.091 | 1.9782 | 2.1091 | 0.20852 | 0.20074 | 0.19029 | 0.19483 | 0.21108 | 0.21108 | 0.85601 | 3.125 | 0.079908 | 0.079908 | 0.079978 | 1.1065 | 0.4995 | 0.098192 | 4.4432 | 0.80936 | 5.7766 | 1.0967 | 0.45348 | 0.099301 | 4.3944 | 0.76097 | 5.3851 |  | 23:00 |  |  | #VALUE! | #VALUE! |  |  | 0 |  | 25 | 7 | #VALUE! | 23:00 |  |  | #VALUE! | #VALUE! |  |  | 0 |  | 25 | 7 | #VALUE! | 23:00 |  |  | #VALUE! | #VALUE! |  |  | 0 |  | 25 | 7 | #VALUE! | MIN CT OF THE DAY
TOTAL | 41.52 | 170 | 120 | 101.2 | 367 | 902 | 172.9 | 1.813 | 0.144 | 37.18 | 82 | 0.387 | 37.33 | 82 | 0 | 37.19 | 82 | 0 | 24.99 | 1.097 | 12 | 1.57 | 110.9 | 40 | 1.2662 | 0.343 | 24.87 | 1.007 | 12 | 1.62 | 115.3 | 41 | 1.2858 | 25.13 | 1.017 | 12 | 1.78 | 116.8 | 45.5 | 1.3226 | 0.223 | 6 | 1.12 | 0.021 | 0.34 | 0.173 | 6 | 1.17 | 0 | 0.275 | 6 | 1.34 | 0 | 43.8 | 0.437 | 6 | 24.7 | 173.6 | 47 | 58 | 0.031 | 44.1 | 0.585 | 6 | 21.8 | 169.1 | 50 | 57 | 0.02 | 21.8 | 22.9 | 19.3 |  |  | MINIMUM | 9 | 9 | 10 | 28 | 8.5 | 8.5 | 9.5 | 26.5 |  | 13.8643 |  | 17.8531 | 31.9954 | 1.2337 | MINIMUM | 58.2462 | 3750.731 |  | 697.7974 | [5 empty] | 0.68925 | 2.0683 | 1.8884 | 2.0979 | 0.2026 | 0.19726 | 0.17748 | 0.19016 | 0.20966 | 0.20966 | 0.85601 | 2 | 0.079447 | 0.079447 | 0.079863 | 1.0981 | 0.49874 | 0.094865 | 4.3641 | 0.79423 | 5.5999 | 1.0889 | 0.28401 | 0.09279 | 4.3476 | 0.74783 | 5.3003 |  | MIN | 0.39 | 10.7 | 23.7757 | 9.2725 | 6.29 | 28.7 | 5 | 1.8545 |  |  |  | MIN | 0.34 | 10.4 | 24.4615 | 8.3169 | 6.07 | 29.1 | 5 | 1.6634 |  |  |  | MIN | 0.38 | 11.4 | 23.6842 | 9 | 6.23 | 29.4 | 5 | 1.8 |  |  |  | 1.6634
AVERAGE | 6.92 | 28.3333 | 20 | 16.8667 | 61.1667 | 150.3333 | 28.8167 | 0.30217 | 0.072 | 6.1967 | 13.6667 | 0.0645 | 6.2217 | 13.6667 |  | 6.1983 | 13.6667 |  | 6.2475 | 0.27425 | 3 | 0.3925 | 27.725 | 10 | 0.31654 | 0.057167 | 6.2175 | 0.25175 | 3 | 0.405 | 28.825 | 10.25 | 0.32145 | 6.2825 | 0.25425 | 3 | 0.445 | 29.2 | 11.375 | 0.33065 | 0.037167 | 1 | 0.18667 | 0.0105 | 0.056667 | 0.028833 | 1 | 0.195 |  | 0.045833 | 1 | 0.22333 |  | 7.3 | 0.072833 | 1 | 4.1167 | 28.9333 | 23.5 | 29 | 0.0155 | 7.35 | 0.0975 | 1 | 3.6333 | 28.1833 | 25 | 28.5 | 0.01 | 3.6333 | 3.8167 | 3.2167 |  |  | MAXIMUM | 11.7 | 11.7 | 12.7 | 36.1 | 11.2 | 11.2 | 12.2 | 34.6 |  | 14.3194 |  | 20.2896 | 34.609 | 2.1195 | MAXIMUM | 70.6161 | 4918.9916 |  | 698 | [5 empty] | 0.87535 | 2.1064 | 2.0269 | 2.1235 | 0.21551 | 0.20296 | 0.19991 | 0.19991 | 0.21336 | 0.21336 | 0.85601 | 5 | 0.080171 | 0.080171 | 0.080079 | 1.1146 | 0.50105 | 0.10199 | 4.5357 | 0.83185 | 6.0931 | 1.1084 | 0.51656 | 0.10646 | 4.4251 | 0.77424 | 5.5899
MINIMUM | 6.83 | 27 | 20 | 12.4 | 42 | 119 | 28.4 | 0.218 | 0.067 | 6.1 | 12 | 0.06 | 6.1 | 12 |  | 6.06 | 12 |  | 6.02 | 0.2 | 3 | 0.33 | 26.5 | 9 | 0.29689 | 0.052 | 6.07 | 0.22 | 3 | 0.34 | 28.5 | 9 | 0.29689 | 6.23 | 0.239 | 3 | 0.38 | 28.9 | 10 | 0.30519 | 0.033 | 1 | 0.16 | 0.008 | 0.053 | 0.027 | 1 | 0.15 |  | 0.042 | 1 | 0.18 |  | 7.21 | 0.069 | 1 | 3.6 | 28.1 | 22 | 28 | 0.014 | 7.25 | 0.09 | 1 | 3.5 | 27.9 | 24 | 28 | 0.009 | 3.6 | 3.8 | 3 | [15 empty] | MIL/MIN |  | TOTAL | 34390 | 0 | 0 | 0 | 0 | 0 | 0 | 0 | 0 | 117 | 1870 | 1770 | 2075 | 1525 | 1470 | 1400 | 1430 | 1694 | 1694 | 1800 | 0 | 6030 | 6030 | 6640 | 383 | 459 | 54 | 7405 | 1410 | 1572 | 209 | 226 | 30 | 4000 | 730 | 807
MAXIMUM | 7.09 | 31 | 20 | 24.2 | 78 | 200 | 29.2 | 0.375 | 0.077 | 6.35 | 14 | 0.071 | 6.38 | 14 |  | 6.34 | 15 |  | 6.41 | 0.443 | 3 | 0.46 | 28.7 | 10.7 | 0.3303 | 0.061 | 6.32 | 0.283 | 3 | 0.5 | 29.1 | 10.9 | 0.33423 | 6.36 | 0.283 | 3 | 0.56 | 29.4 | 12.4 | 0.34963 | 0.039 | 1 | 0.21 | 0.013 | 0.062 | 0.031 | 1 | 0.25 |  | 0.05 | 1 | 0.25 |  | 7.57 | 0.076 | 1 | 4.7 | 29.4 | 25 | 30 | 0.017 | 7.58 | 0.102 | 1 | 3.8 | 28.5 | 26 | 29 | 0.011 | 3.8 | 3.9 | 3.4 | [17 empty] | AVERAGE | 8597.5 | [8 empty] | 29.25 | 467.5 | 442.5 | 518.75 | 381.25 | 367.5 | 350 | 357.5 | 423.5 | 423.5 | 450 |  | 1507.5 | 1507.5 | 1660 | 95.75 | 114.75 | 13.5 | 1851.25 | 352.5 | 393 | 52.25 | 56.5 | 7.5 | 1000 | 182.5 | 201.75
# 0F DAYS IN THE MONTH |  | 30 |  |  |  | TOTAL AVG COAG PH: | [5 empty] | 6.2056 |  | TOTAL AVG COAG ALK: |  |  |  | 13.6667 |  | TOTAL MAX SETTLED NTU: |  |  |  | 0.443 |  |  | TOTAL MIN SETTLED DISEN.: |  |  | 0.33 | [5 empty] | 6.2492 |  |  |  |  | 0.05 |  |  |  |  | 0.33 | [6 empty] | 0.05 | [16 empty] | Pump Station MIN |  | 3 | [17 empty] | MINIMUM | 7440 | [8 empty] | 27 | 400 | 380 | 450 | 340 | 320 | 280 | 300 | 374 | 374 | 450 |  | 1280 | 1280 | 1440 | 82 | 98 | 12 | 1640 | 310 | 355 | 45 | 40 | 7 | 870 | 160 | 182
[90 empty] | MAXIMUM | 9300 | [8 empty] | 30 | 530 | 510 | 575 | 420 | 410 | 410 | 410 | 470 | 470 | 450 |  | 1700 | 1700 | 1850 | 107 | 129 | 15 | 2030 | 390 | 437 | 58 | 65 | 8 | 1110 | 200 | 222
MIN OF THE DAY OF ALL THREE PLANTS
[90 empty] | BULK TANK Chemical Inventory | [50 empty] | Disinfectant Concentration C (mg/L) | Peak Hourly Flow Through Treatment Segment (MGD) | Disinfectant Contact Time T (min) | CT Calc (= C x T) | pH | Water Temperature (°C) | CT Table | CT Calc/CT (table)
[73 empty] | FINISHED 1 | 12.203 |  | TOTAL MGD: |  | 0 |  |  | FINISHED SOUTH 1 |  | START: | 23770062 |  | END: | 23770062 |  |  | Alum | 4853 | 7393 | 7393 | 9485 | 9485 | 50 | [44 empty] | 0.34 | 10.4 | 24.4615 | 8.3169 | 6.07 | 29.1 | 5 | 1.6634
[73 empty] | FINISHED 2 | 18.403 |  | TOTAL MGD: |  | 12.203 |  |  | FINISHED SOUTH 2 |  | START: | 42475059 |  | END: | 42487262 |  |  | Caustic | 3353 | 0 | 8389
[73 empty] | TOTAL RAW | 32.501 |  | TOTAL MGD: |  | 4.814 |  |  | FINISHED CONWAY |  | START: | 9692794 |  | END: | 9697608 |  |  | Hypochlorite | 15 |  | 15
[76 empty] | TOTAL MGD: |  | 13.589 |  |  | FINISHED PERRY |  | START: | 32599746 |  | END: | 32613335 |  |  | Phosphate | 2442
[76 empty] | TOTAL MGD: |  | 10.316 |  |  | RAW PLANT 1 |  | START: | 29832009 |  | END: | 29842325 |  |  | Fluoride | 2950 |  |  |  |  | cal %
[76 empty] | TOTAL MGD: |  | 10.418 |  |  | RAW PLANT 2 |  | START: | 29767331 |  | END: | 29777749 |  |  | Cal~Flo | 9.94 |  |  |  | 0 | 25
[76 empty] | TOTAL MGD: |  | 11.767 |  |  | RAW PLANT 3 |  | START: | 6191111 |  | END: | 6202878 |  |  | Zinc | 1963
[76 empty] | TOTAL MGD: |  | 1.488 |  |  | DECANT |  | START: | 1684881 |  | END: | 1686369 |  |  | Polymer | 16
[76 empty] | TOTAL MGD: |  | 0.92441 |  |  | BLOW DOWN |  | START: | 8954.0312 |  | END: | 8954.9556 |  |  | NH3 | 8.28 |  | BI-SUL | 1480
[87 empty] | 0 |  |  | Lime | 0 |  | FILTER AIDE | 1
[82 empty] | BACKWASH WATER USED : | [7 empty] | Cabon | 660
23770062
42487262
9697608
32613335
29842325
29777749
6202878
1686369
8954.9556
Note on AP36: MAX OF ALL 3 PLANTS
Note on CM40: GEO PO# 150517 Phone: 1-800-453-2586
Note on CR40: TOWER
Note on CM41: Colonial PO# 150524 1-800-285-8593
Note on CM42: Oltrin PO#150518 Phone:1-910-410-1180 e-Mail: oltrincs@trinitymfg.comBCOperator:
Note on CN42: PRE
Note on CP42: post
Note on CM43: Shannon PO# 150527 1-843-744-7421
Note on CM44: Key Chemical PO# 150529 1-704-843-9873
Note on CM45: Burnett Lime PO# 150522 Phone:1-800-726-4187
Note on CM46: Shannon PO#150528 1-610-363-9090 E-Mail: h2odoc@shannonchem.com
Note on CM47: Lori Brenntag PO#150573 1-800-763-5056
Note on CM48: Brenntag PO#150521 Phone:1-843-744-7421
Note on CM49: Lhoist PO#150523 Phone:1-855-865-5719
Note on CM50: Standard Purfication PO# 150575 1-888-616-5959

## 4
DATE: | 2018-09-04 | [11 empty] | BULL CREEK SURFACE WATER TREATMENT FACILITY | [30 empty] | 6:00 - 18:00 |  |  | 18 |  | 14 | [5 empty] | BULL CREEK SURFACE WATER TREATMENT FACILITY | [27 empty] | BULL CREEK SURFACE WATER TREATMENT FACILITY
HOURS IN OPERATION | [5 empty] | 24 | [37 empty] | 18:00 - 6:00 |  |  | 17 |  | 21 | [23 empty] | 6:00 - 18:00 |  | 18 |  | 14 | [37 empty] | 6:00 - 18:00 |  | 18 |  | 14
AVERAGE WIND SPEED | [41 empty] | SN | 21 | DH |  | 4 | HE | 12 | CW | 14 | RH | 17 | [20 empty] | 18:00 - 6:00 |  | 17 |  | 21 | [37 empty] | 18:00 - 6:00 |  | 17 |  | 21
OUTSIDE TEMP | [41 empty] | WL | 3 | MN |  | 5 | DB | 20 | GE | 16 | JM | 18 |  | DATE: | 2018-09-04 | [23 empty] | DATE: | 2018-09-04
RAIN: | Y |  |  |  | N |  |  |  |  | PLT 1 |  |  | PLT 2 |  |  | PLT 3 |  |  | PLANT 1 | [7 empty] | PLANT 2 | [6 empty] | PLANT 3 | [6 empty] | PLANT 1 |  |  |  |  | PLANT 2 |  |  |  | PLANT 3 | [23 empty] | RAW | [5 empty] | FILTER |  |  |  | FINISHED 1 |  | FINISHED 2 |  | FIN 1 + 2 |  |  | RAW | [9 empty] | SETTLED | [10 empty] | FILTER |  |  | FINISHED 1 | [5 empty] | FINISHED 2
2018-09-04 | RAW | [8 empty] | TREATED |  |  | TREATED |  |  | TREATED |  |  | SETTLED | [7 empty] | SETTLED | [6 empty] | SETTLED | [6 empty] | FILTER |  |  |  |  | FILTER |  |  |  | FILTER |  |  |  | FINISHED 1 | [7 empty] | FINISHED 2 | [8 empty] | PUMP STATIONS |  |  |  |  | PLT 1 | PLT 2 | PLT 3 | FLOW | PLT 1 | PLT 2 | PLT 3 | FLOW | PLT 1 |  | PLT 2 |  | FLOW | FLOW |  | DOSE |  | LBS |  | PLT 1 | PLT 2 | PLT 3 | PLT 1 | PLT 2 | PLT 3 | PLT 1 | PLT 2 | PLT 3 | PLT 1 |  | PLT 2 |  | PLT 3 |  | THINCKENER |  | PLT 1 | PLT 2 | PLT 3 | POST | POST | POST | POST | POST | POST | POST | POST | POST | POST | POST | POST | [6 empty] | Plant 1 avg min CT per day | [11 empty] | Plant 2 avg min CT per day | [11 empty] | Plant 3 avg min CT per day
TIME | PH | ALK | HARDNESS | NTU | TRUE | APPARENT | TEMP | UV | MN | PH | ALKALINITY | Treated UV | PH | ALKALINITY | Treated UV | PH | ALKALINITY | Treated UV | PH | NTU | COLOR | FREE CL2 | Temp | FLOW | MIN CT | SETTLED UV | PH | NTU | COLOR | FREE CL2 | Temp | FLOW | MIN CT | PH | NTU | COLOR | FREE CL2 | Temp | FLOW | MIN CT | NTU | COLOR | FREE CL2 | MN | FILTER UV | NTU | COLOR | FREE CL2 | MN | NTU | COLOR | FREE CL2 | MN | PH | NTU | COLOR | TOTAL CL2 | TEMP | ALK | HARDNESS | MN | PH | NTU | COLOR | TOTAL CL2 | TEMP | ALK | HARDNESS | MN | South Pump station | Conway Pump station | Perry Road station | TIME | PUMPS | VALVE SET | FLOW | FLOW | FLOW | TOTAL | FLOW | FLOW | FLOW | TOTAL | PUMPS | FLOW | PUMPS | FLOW | TOTAL | DECANT | TIME | ALUM | CAL-FLOW RAW | Hydrated | CARBON | Cal~Flo Slurry | Cal~Flo Slurry | Cal~Flo Slurry | CAUSTIC TO COAG | CAUSTIC TO COAG | CAUSTIC TO COAG | FREE CHLORINE | FREE CHLORINE | FREE CHLORINE | POLYMER | POLYMER | POLYMER | POLYMER | POLYMER | POLYMER | POLYMER | Sludge Judge | FILTER AID | FILTER AID | FILTER AID | PHOSPHATE | FLUORIDE | ZINC | CHLORINE | AMMONIA | CAUSTIC | PHOSPHATE | FLUORIDE | ZINC | CHLORINE | AMMONIA | CAUSTIC |  |  | Disinfectant Concentration C (mg/L) | Peak Hourly Flow Through Treatment Segment (MGD) | Disinfectant Contact Time T (min) | CT Calc (= C x T) | pH | Water Temperature (°C) | CT Table | CT Calc/CT (table) | use Temp | use PH | min CT |  | Disinfectant Concentration C (mg/L) | Peak Hourly Flow Through Treatment Segment (MGD) | Disinfectant Contact Time T (min) | CT Calc (= C x T) | pH | Water Temperature (°C) | CT Table | CT Calc/CT (table) | use Temp | use PH | min CT |  | Disinfectant Concentration C (mg/L) | Peak Hourly Flow Through Treatment Segment (MGD) | Disinfectant Contact Time T (min) | CT Calc (= C x T) | pH | Water Temperature (°C) | CT Table | CT Calc/CT (table) | use Temp | use PH | DAILY CT
0:00 | [72 empty] | 43347.0118 | 2,3,4,6 | 64 | 10.4 | 10.4 | 11.4 | 32.2 | 9.9 | 9.9 | 10.9 | 30.7 | ,1,4 | 13.8643 | 1,3 | 19.8245 | 33.6888 | 2.1195 | 43347.0118 | 70.6161 | 4918.9916 | 0 | 0 | 0 | 0 | 0 | 0 | 0 | 0.69106 | 2.0683 | 1.8884 | 2.1235 | 0.21118 | 0.20296 | 0.1865 | 0.19198 | 0.21017 | 0.21017 | 0.85601 | 5 | 0.079936 | 0.079936 | 0.079863 | 1.1146 | 0.49874 | 0.094865 | 4.4503 | 0.80637 | 5.5999 | 1.0967 | 0.51656 | 0.09279 | 4.4251 | 0.77424 | 5.3003 |  | 0:00 |  |  | #VALUE! | #VALUE! |  |  | 0 |  | 25 | 7 | #VALUE! | 0:00 |  |  | #VALUE! | #VALUE! |  |  | 0 |  | 25 | 7 | #VALUE! | 0:00 |  |  | #VALUE! | #VALUE! |  |  | 0 |  | 25 | 7 | #VALUE!
1:00 | [18 empty] | 6.34 | 0.228 | 3 | 0.58 | 29 | 10.4 | 0.3244 |  | 6.33 | 0.182 | 3 | 0.55 | 28.4 | 10.4 | 0.3244 | 6.35 | 0.32 | 3 | 0.52 | 29.5 | 11.4 | 0.33111 | [13 empty] | 7.31 | 0.072 | 1 | 3.8 | 29 |  |  |  | 7.31 | 0.101 | 1 | 3.5 | 27.9 |  |  |  | 3.8 | 3.7 | 3.1 | [18 empty] | 9300 | [6 empty] | 0 | 0 | 27 | 460 | 420 | 520 | 385 | 370 | 340 | 350 | 420 | 420 | 450 |  | 1500 | 1500 | 1650 | 96 | 114 | 13 | 1860 | 350 | 380 | 52 | 65 | 7 | 1000 | 185 | 198 |  | 1:00 | 0.58 | 10.4 | 24.4615 | 14.1877 | 6.34 | 29 | 5 | 2.8375 | 25 | 6.5 | 0.2044 | 1:00 | 0.55 | 10.4 | 24.4615 | 13.4538 | 6.33 | 28.4 | 5 | 2.6908 | 25 | 6.5 | 0.2044 | 1:00 | 0.52 | 11.4 | 23.6842 | 12.3158 | 6.35 | 29.5 | 5 | 2.4632 | 25 | 6.5 | 0.21111
2:00 | [72 empty] | 43347.3454 | 2,3,4,6 | 46 | 10.4 | 10.4 | 11.4 | 32.2 | 9.9 | 9.9 | 10.9 | 30.7 | ,1,4 | 7.3728 | 1,3 | 17.2051 | 24.5779 | 1.2211 | 43347.3454 | 71.3754 | 4918.9916 | 0 | 0 | 0 | 0 | 0 | 0 | 0 | 0.69106 | 1.9334 | 1.8884 | 2.0419 | 0.20021 | 0.20021 | 0.19198 | 0.18101 | 0.21267 | 0.21267 | 0.85601 | 6 | 0.079936 | 0.079936 | 0.079863 | 1.103 | 0.49874 | 0.094865 | 4.4822 | 0.73725 | 5.5999 | 1.0967 | 0.50066 | 0.10605 | 4.3932 | 0.71146 | 5.3003 |  | 2:00 |  |  | #VALUE! | #VALUE! |  |  | 0 |  | 25 | 7 | #VALUE! | 2:00 |  |  | #VALUE! | #VALUE! |  |  | 0 |  | 25 | 7 | #VALUE! | 2:00 |  |  | #VALUE! | #VALUE! |  |  | 0 |  | 25 | 7 | #VALUE!
3:00 | 6.86 | 27 | 21 | 13.3 | 77 | 161 | 28.9 | 0.393 |  | 6.01 | 12 | 0.077 | 6.08 | 12 |  | 6.15 | 13 | [8 empty] | 0.067 | [14 empty] | 0.032 | 1 | 0.21 |  | 0.065 | 0.024 | 1 | 0.23 |  | 0.042 | 1 | 0.25 | [38 empty] | 9400 | [6 empty] | 0 | 0 | 27 | 430 | 420 | 500 | 365 | 365 | 350 | 330 | 425 | 425 | 450 |  | 1500 | 1500 | 1650 | 95 | 114 | 13 | 1850 | 320 | 380 | 52 | 63 | 8 | 990 | 170 | 198 |  | 3:00 |  |  | #VALUE! | #VALUE! |  |  | 0 |  | 25 | 7 | #VALUE! | 3:00 |  |  | #VALUE! | #VALUE! |  |  | 0 |  | 25 | 7 | #VALUE! | 3:00 |  |  | #VALUE! | #VALUE! |  |  | 0 |  | 25 | 7 | #VALUE!
4:00 | [72 empty] | 43347.4785 | 2,3,4,6 | 46 | 10.4 | 10.4 | 11.4 | 32.2 | 9.9 | 9.9 | 10.9 | 30.7 | ,1,4 | 7.3728 | 1,3 | 17.2051 | 24.5779 | 1.2211 | 43347.4785 | 52.3926 | 3197.3444 | 0 | 0 | 0 | 0 | 0 | 0 | 0 | 0.69106 | 1.9334 | 1.8884 | 2.0419 | 0.20021 | 0.20021 | 0.19198 | 0.18101 | 0.21267 | 0.21267 | 0.85601 | 6 | 0.079936 | 0.079936 | 0.079863 | 1.103 | 0.49874 | 0.094865 | 4.4822 | 0.73725 | 5.5999 | 1.0967 | 0.50066 | 0.10605 | 4.3932 | 0.71146 | 5.3003 |  | 4:00 |  |  | #VALUE! | #VALUE! |  |  | 0 |  | 25 | 7 | #VALUE! | 4:00 |  |  | #VALUE! | #VALUE! |  |  | 0 |  | 25 | 7 | #VALUE! | 4:00 |  |  | #VALUE! | #VALUE! |  |  | 0 |  | 25 | 7 | #VALUE!
5:00 | [53 empty] | 7.32 | 0.076 | 1 | 4.2 | 28.1 |  |  |  | 7.35 | 0.09 | 1 | 3.5 | 28.2 |  |  |  | 3.7 | 3.8 | 3.4 | [18 empty] | 6900 | [6 empty] | 0 | 0 | 27 | 430 | 420 | 500 | 365 | 365 | 350 | 330 | 425 | 425 | 450 |  | 1500 | 1500 | 1650 | 95 | 114 | 13 | 1850 | 320 | 380 | 52 | 63 | 8 | 990 | 170 | 198 |  | 5:00 |  |  | #VALUE! | #VALUE! |  |  | 0 |  | 25 | 7 | #VALUE! | 5:00 |  |  | #VALUE! | #VALUE! |  |  | 0 |  | 25 | 7 | #VALUE! | 5:00 |  |  | #VALUE! | #VALUE! |  |  | 0 |  | 25 | 7 | #VALUE!
6:00 | [72 empty] | 43347.517 | 2,3,6 | 51 | 9.3 | 9.3 | 10.4 | 29 | 8.8 | 8.8 | 9.9 | 27.5 | ,1,4 | 8.437 | 1,3 | 13.1702 | 21.6072 | 1.2211 | 43347.517 | 50.1644 | 2336.5208 | 0 | 0 | 0 | 0 | 0 | 0 | 0 | 0.75751 | 2.0233 | 2.0233 | 2.0683 | 0.20242 | 0.20242 | 0.19016 | 0.18402 | 0.21118 | 0.21118 | 0.85601 | 6 | 0.080935 | 0.080935 | 0.079936 | 1.0972 | 0.50202 | 0.098514 | 4.6262 | 0.76461 | 5.6367 | 1.0914 | 0.49874 | 0.10216 | 4.397 | 0.71421 | 5.3051 |  | 6:00 |  |  | #VALUE! | #VALUE! |  |  | 0 |  | 25 | 7 | #VALUE! | 6:00 |  |  | #VALUE! | #VALUE! |  |  | 0 |  | 25 | 7 | #VALUE! | 6:00 |  |  | #VALUE! | #VALUE! |  |  | 0 |  | 25 | 7 | #VALUE!
7:00 | 6.8 | 20 | 20 | 12.4 | 79 | 145 | 29 | 0.382 |  | 6.14 | 12 | 0.095 | 6.08 | 12 |  | 6.13 | 12 | [8 empty] | 0.059 | [14 empty] | 0.033 | 1 | 0.2 |  | 0.06 | 0.026 | 1 | 0.2 |  | 0.046 | 1 | 0.24 | [38 empty] | 5950 | [6 empty] | 0 | 0 | 27 | 400 | 400 | 460 | 330 | 330 | 310 | 300 | 385 | 385 | 450 |  | 1350 | 1350 | 1500 | 84 | 102 | 12 | 1700 | 295 | 340 | 47 | 57 | 7 | 900 | 155 | 180 |  | 7:00 |  |  | #VALUE! | #VALUE! |  |  | 0 |  | 25 | 7 | #VALUE! | 7:00 |  |  | #VALUE! | #VALUE! |  |  | 0 |  | 25 | 7 | #VALUE! | 7:00 |  |  | #VALUE! | #VALUE! |  |  | 0 |  | 25 | 7 | #VALUE!
8:00 | [72 empty] | 43347.6193 | 2,3,6 | 51 | 9.3 | 9.3 | 10.4 | 29 | 8.8 | 8.8 | 9.9 | 27.5 | ,1,4 | 8.437 | 1,3 | 13.1702 | 21.6072 | 1.2211 | 43347.6193 | 59.86 | 2951.3948 | 0 | 0 | 0 | 0 | 0 | 0 | 0 | 0.75751 | 2.0233 | 2.0233 | 2.0683 | 0.19629 | 0.18402 | 0.17789 | 0.15949 | 0.21118 | 0.21118 | 0.85601 | 6 | 0.080935 | 0.080935 | 0.079936 | 1.0972 | 0.50202 | 0.098514 | 4.6262 | 0.76461 | 5.6367 | 1.0914 | 0.49874 | 0.10216 | 4.397 | 0.71421 | 5.3051 |  | 8:00 |  |  | #VALUE! | #VALUE! |  |  | 0 |  | 25 | 7 | #VALUE! | 8:00 |  |  | #VALUE! | #VALUE! |  |  | 0 |  | 25 | 7 | #VALUE! | 8:00 |  |  | #VALUE! | #VALUE! |  |  | 0 |  | 25 | 7 | #VALUE!
9:00 | [8 empty] | 0.059 | [9 empty] | 6.08 | 0.23 | 3 | 0.39 | 28.8 | 10.4 | 0.3244 |  | 6.08 | 0.2 | 3.4 | 0.4 | 28.8 | 10.4 | 0.3244 | 6.17 | 0.303 | 3 | 0.39 | 29.2 | 11.1 | 0.32556 |  |  |  | 0.009 | [9 empty] | 7.21 | 0.076 | 1 | 4.1 | 26.6 | 33 | 47 | 0.014 | 7.23 | 0.101 | 1 | 3.4 | 28.1 | 32 | 31 | 0.01 | 3.7 | 3.8 | 3.5 | [18 empty] | 7100 | [6 empty] | 0 | 0 | 27 | 400 | 400 | 460 | 320 | 300 | 290 | 260 | 385 | 385 | 450 |  | 1350 | 1350 | 1500 | 84 | 102 | 12 | 1700 | 295 | 340 | 47 | 57 | 7 | 900 | 155 | 180 |  | 9:00 | 0.39 | 10.4 | 24.4615 | 9.54 | 6.08 | 28.8 | 5 | 1.908 | 25 | 6.5 | 0.2044 | 9:00 | 0.4 | 10.4 | 24.4615 | 9.7846 | 6.08 | 28.8 | 5 | 1.9569 | 25 | 6.5 | 0.2044 | 9:00 | 0.39 | 11.1 | 24.3243 | 9.4865 | 6.17 | 29.2 | 5 | 1.8973 | 25 | 6.5 | 0.20556
10:00 | [72 empty] | 43347.8801 | 2,3,6 | 51 | 9.3 | 9.3 | 10.4 | 29 | 8.8 | 8.8 | 9.9 | 27.5 | ,1,4 | 8.437 | 1,3 | 13.1702 | 21.6072 | 1.3529 | 43347.8801 | 64.4128 | 3443.294 | 0 | 0 | 0 | 0 | 0 | 0 | 0 | 0.75751 | 1.9474 | 1.8716 | 2.0683 | 0.19629 | 0.18402 | 0.18402 | 0.18402 | 0.21063 | 0.20625 | 0.85601 | 5 | 0.080935 | 0.080935 | 0.079936 | 1.0972 | 0.50202 | 0.098514 | 4.3785 | 0.84237 | 5.6367 | 1.1146 | 0.52499 | 0.10216 | 4.2892 | 0.78333 | 5.3051 |  | 10:00 |  |  | #VALUE! | #VALUE! |  |  | 0 |  | 25 | 7 | #VALUE! | 10:00 |  |  | #VALUE! | #VALUE! |  |  | 0 |  | 25 | 7 | #VALUE! | 10:00 |  |  | #VALUE! | #VALUE! |  |  | 0 |  | 25 | 7 | #VALUE!
11:00 | 6.9 | 30 | 20 | 12.5 | 33 | 97 | 28.4 | 0.177 |  | 6.31 | 12 | 0.058 | 6.31 | 12 |  | 6.2 | 12 | [8 empty] | 0.059 | [14 empty] | 0.033 | 1 | 0.2 |  | 0.06 | 0.03 | 1 | 0.21 |  | 0.043 | 1 | 0.26 | [38 empty] | 7640 | [6 empty] | 0 | 0 | 27 | 385 | 370 | 460 | 320 | 300 | 300 | 300 | 384 | 376 | 450 |  | 1350 | 1350 | 1500 | 84 | 102 | 12 | 1670 | 325 | 340 | 48 | 60 | 7 | 920 | 170 | 180 |  | 11:00 |  |  | #VALUE! | #VALUE! |  |  | 0 |  | 25 | 7 | #VALUE! | 11:00 |  |  | #VALUE! | #VALUE! |  |  | 0 |  | 25 | 7 | #VALUE! | 11:00 |  |  | #VALUE! | #VALUE! |  |  | 0 |  | 25 | 7 | #VALUE!
12:00 | [127 empty] | 12:00 |  |  | #VALUE! | #VALUE! |  |  | 0 |  | 25 | 7 | #VALUE! | 12:00 |  |  | #VALUE! | #VALUE! |  |  | 0 |  | 25 | 7 | #VALUE! | 12:00 |  |  | #VALUE! | #VALUE! |  |  | 0 |  | 25 | 7 | #VALUE!
13:00 | 6.92 | 29 | 20 | 12.2 | 41 | 113 | 29.3 | 0.216 | [10 empty] | 6.3 | 0.219 | 3 | 0.42 | 28.9 | 9.5 | 0.30671 |  | 6.29 | 0.236 | 3 | 0.39 | 29.4 | 9.5 | 0.30671 | 6.3 | 0.33 | 3 | 0.43 | 29.2 | 10.5 | 0.31444 | [13 empty] | 7.43 | 0.073 | 1 | 4.9 | 26.8 |  |  |  | 7.41 | 0.1 | 1 | 3.9 | 28.6 |  |  |  | 3.7 | 3.8 | 3.2 | [55 empty] | 13:00 | 0.42 | 9.5 | 26.7789 | 11.2472 | 6.3 | 28.9 | 5 | 2.2494 | 25 | 6.5 | 0.18671 | 13:00 | 0.39 | 9.5 | 26.7789 | 10.4438 | 6.29 | 29.4 | 5 | 2.0888 | 25 | 6.5 | 0.18671 | 13:00 | 0.43 | 10.5 | 25.7143 | 11.0571 | 6.3 | 29.2 | 5 | 2.2114 | 25 | 6.5 | 0.19444
14:00 | [126 empty] | #REF! | 14:00 |  |  | #VALUE! | #VALUE! |  |  | 0 |  | 25 | 7 | #VALUE! | 14:00 |  |  | #VALUE! | #VALUE! |  |  | 0 |  | 25 | 7 | #VALUE! | 14:00 |  |  | #VALUE! | #VALUE! |  |  | 0 |  | 25 | 7 | #VALUE!
15:00 | 6.78 | 28 | 20 | 11.7 | 79 | 141 | 29.1 | 0.371 |  | 6.17 | 12 | 0.071 | 6.09 | 12 |  | 6.1 | 12 | [8 empty] | 0.046 | [14 empty] | 0.039 | 1 | 0.2 |  | 0.047 | 0.04 | 1 | 0.23 |  | 0.049 | 1 | 0.29 | [75 empty] | 15:00 |  |  | #VALUE! | #VALUE! |  |  | 0 |  | 25 | 7 | #VALUE! | 15:00 |  |  | #VALUE! | #VALUE! |  |  | 0 |  | 25 | 7 | #VALUE! | 15:00 |  |  | #VALUE! | #VALUE! |  |  | 0 |  | 25 | 7 | #VALUE!
16:00 | [127 empty] | 16:00 |  |  | #VALUE! | #VALUE! |  |  | 0 |  | 25 | 7 | #VALUE! | 16:00 |  |  | #VALUE! | #VALUE! |  |  | 0 |  | 25 | 7 | #VALUE! | 16:00 |  |  | #VALUE! | #VALUE! |  |  | 0 |  | 25 | 7 | #VALUE!
17:00 | [53 empty] | 7.45 | 0.07 | 1 | 4.2 | 29 |  |  |  | 7.42 | 0.098 | 1 | 3.6 | 28.3 |  |  |  | 3.8 | 3.6 | 2.9 | [55 empty] | 17:00 |  |  | #VALUE! | #VALUE! |  |  | 0 |  | 25 | 7 | #VALUE! | 17:00 |  |  | #VALUE! | #VALUE! |  |  | 0 |  | 25 | 7 | #VALUE! | 17:00 |  |  | #VALUE! | #VALUE! |  |  | 0 |  | 25 | 7 | #VALUE!
18:00 | [127 empty] | 18:00 |  |  | #VALUE! | #VALUE! |  |  | 0 |  | 25 | 7 | #VALUE! | 18:00 |  |  | #VALUE! | #VALUE! |  |  | 0 |  | 25 | 7 | #VALUE! | 18:00 |  |  | #VALUE! | #VALUE! |  |  | 0 |  | 25 | 7 | #VALUE!
19:00 | 6.73 | 28 | 20 | 11.3 | 75 | 139 | 29.1 | 0.37 |  | 6.18 | 13 | 0.075 | 6.13 | 14 |  | 6.1 | 13 | [8 empty] | 0.064 | [14 empty] | 0.039 | 1 | 0.05 |  | 0.063 | 0.032 | 1 | 0.05 |  | 0.045 | 1 | 0.05 | [75 empty] | 19:00 |  |  | #VALUE! | #VALUE! |  |  | 0 |  | 25 | 7 | #VALUE! | 19:00 |  |  | #VALUE! | #VALUE! |  |  | 0 |  | 25 | 7 | #VALUE! | 19:00 |  |  | #VALUE! | #VALUE! |  |  | 0 |  | 25 | 7 | #VALUE!
20:00 | [127 empty] | 20:00 |  |  | #VALUE! | #VALUE! |  |  | 0 |  | 25 | 7 | #VALUE! | 20:00 |  |  | #VALUE! | #VALUE! |  |  | 0 |  | 25 | 7 | #VALUE! | 20:00 |  |  | #VALUE! | #VALUE! |  |  | 0 |  | 25 | 7 | #VALUE!
21:00 | [8 empty] | 0.064 | [9 empty] | 6.18 | 0.324 | 3 | 0.34 | 29 | 9.3 | 0.30278 |  | 6.19 | 0.437 | 3 | 0.31 | 29 | 9.3 | 0.30278 | 6.23 | 0.356 | 3 | 0.34 | 28.9 | 10.4 | 0.31259 |  |  |  | 0.012 | [9 empty] | 7.24 | 0.074 | 1 | 4.4 | 28.2 | 25 | 44 | 0.015 | 7.27 | 0.09 | 1 | 3.6 | 28.2 | 23 | 34 | 0.012 | 3.8 | 3.7 | 3 | [55 empty] | 21:00 | 0.34 | 9.3 | 27.3548 | 9.3006 | 6.18 | 29 | 5 | 1.8601 | 25 | 6.5 | 0.18278 | 21:00 | 0.31 | 9.3 | 27.3548 | 8.48 | 6.19 | 29 | 5 | 1.696 | 25 | 6.5 | 0.18278 | 21:00 | 0.34 | 10.4 | 25.9615 | 8.8269 | 6.23 | 28.9 | 5 | 1.7654 | 25 | 6.5 | 0.19259
22:00 | [72 empty] | DOSE |  | TOTAL | 59.1 | 59.1 | 65.4 | 183.6 | 56.1 | 56.1 | 62.4 | 174.6 | 0 | 53.9208 | 0 | 93.7454 | 147.6662 | 8.3569 | TOTAL | 368.8214 | 21766.5372 | 0 | 0 | 0 | 0 | 0 | 0 | 0 | 4.3457 | 11.929 | 11.5834 | 12.412 | 1.2066 | 1.1738 | 1.1225 | 1.0815 | 1.2685 | 1.2641 | 5.1361 | 34 | 0.48261 | 0.48261 | 0.4794 | 6.6121 | 3.0023 | 0.58014 | 27.0457 | 4.6525 | 33.7096 | 6.5874 | 3.0403 | 0.61137 | 26.2948 | 4.4089 | 31.8161 |  | 22:00 |  |  | #VALUE! | #VALUE! |  |  | 0 |  | 25 | 7 | #VALUE! | 22:00 |  |  | #VALUE! | #VALUE! |  |  | 0 |  | 25 | 7 | #VALUE! | 22:00 |  |  | #VALUE! | #VALUE! |  |  | 0 |  | 25 | 7 | #VALUE!
23:00 | 6.36 | 30 | 21 | 10.5 | 77 | 148 | 27.7 | 0.372 |  | 6.13 | 12 | 0.08 | 6.16 | 12 |  | 6.11 | 12 | [8 empty] | 0.066 | [14 empty] | 0.037 | 1 | 0.06 |  | 0.067 | 0.022 | 1 | 0.06 |  | 0.045 | 1 | 0.11 | [22 empty] | AVERAGE | 9.85 | 9.85 | 10.9 | 30.6 | 9.35 | 9.35 | 10.4 | 29.1 |  | 8.9868 |  | 15.6242 | 24.611 | 1.3928 | AVERAGE | 61.4702 | 3627.7562 |  |  | 0 | 0 | 0 | 0 | 0 | 0.72429 | 1.9882 | 1.9306 | 2.0687 | 0.2011 | 0.19564 | 0.18709 | 0.18026 | 0.21142 | 0.21069 | 0.85601 | 5.6667 | 0.080436 | 0.080436 | 0.079899 | 1.102 | 0.50038 | 0.096689 | 4.5076 | 0.77541 | 5.6183 | 1.0979 | 0.50672 | 0.10189 | 4.3825 | 0.73482 | 5.3027 |  | 23:00 |  |  | #VALUE! | #VALUE! |  |  | 0 |  | 25 | 7 | #VALUE! | 23:00 |  |  | #VALUE! | #VALUE! |  |  | 0 |  | 25 | 7 | #VALUE! | 23:00 |  |  | #VALUE! | #VALUE! |  |  | 0 |  | 25 | 7 | #VALUE! | MIN CT OF THE DAY
TOTAL | 47.35 | 192 | 142 | 83.9 | 461 | 944 | 201.5 | 2.281 | 0.123 | 36.94 | 73 | 0.456 | 36.85 | 74 | 0 | 36.79 | 74 | 0 | 24.9 | 1.001 | 12 | 1.73 | 115.7 | 39.6 | 1.2583 | 0.361 | 24.89 | 1.055 | 12.4 | 1.65 | 115.6 | 39.6 | 1.2583 | 25.05 | 1.309 | 12 | 1.68 | 116.8 | 43.4 | 1.2837 | 0.213 | 6 | 0.92 | 0.021 | 0.362 | 0.174 | 6 | 0.98 | 0 | 0.27 | 6 | 1.2 | 0 | 43.96 | 0.441 | 6 | 25.6 | 167.7 | 58 | 91 | 0.029 | 43.99 | 0.58 | 6 | 21.5 | 169.3 | 55 | 65 | 0.022 | 22.5 | 22.4 | 19.1 |  |  | MINIMUM | 9.3 | 9.3 | 10.4 | 29 | 8.8 | 8.8 | 9.9 | 27.5 |  | 7.3728 |  | 13.1702 | 21.6072 | 1.2211 | MINIMUM | 50.1644 | 2336.5208 | [7 empty] | 0.69106 | 1.9334 | 1.8716 | 2.0419 | 0.19629 | 0.18402 | 0.17789 | 0.15949 | 0.21017 | 0.20625 | 0.85601 | 5 | 0.079936 | 0.079936 | 0.079863 | 1.0972 | 0.49874 | 0.094865 | 4.3785 | 0.73725 | 5.5999 | 1.0914 | 0.49874 | 0.09279 | 4.2892 | 0.71146 | 5.3003 |  | MIN | 0.34 | 9.3 | 27.3548 | 9.3006 | 6.18 | 29 | 5 | 1.8601 |  |  |  | MIN | 0.31 | 9.3 | 27.3548 | 8.48 | 6.19 | 29 | 5 | 1.696 |  |  |  | MIN | 0.34 | 10.4 | 25.9615 | 8.8269 | 6.23 | 28.9 | 5 | 1.7654 |  |  |  | 1.696
AVERAGE | 6.7643 | 27.4286 | 20.2857 | 11.9857 | 65.8571 | 134.8571 | 28.7857 | 0.32586 | 0.0615 | 6.1567 | 12.1667 | 0.076 | 6.1417 | 12.3333 |  | 6.1317 | 12.3333 |  | 6.225 | 0.25025 | 3 | 0.4325 | 28.925 | 9.9 | 0.31458 | 0.060167 | 6.2225 | 0.26375 | 3.1 | 0.4125 | 28.9 | 9.9 | 0.31458 | 6.2625 | 0.32725 | 3 | 0.42 | 29.2 | 10.85 | 0.32093 | 0.0355 | 1 | 0.15333 | 0.0105 | 0.060333 | 0.029 | 1 | 0.16333 |  | 0.045 | 1 | 0.2 |  | 7.3267 | 0.0735 | 1 | 4.2667 | 27.95 | 29 | 45.5 | 0.0145 | 7.3317 | 0.096667 | 1 | 3.5833 | 28.2167 | 27.5 | 32.5 | 0.011 | 3.75 | 3.7333 | 3.1833 |  |  | MAXIMUM | 10.4 | 10.4 | 11.4 | 32.2 | 9.9 | 9.9 | 10.9 | 30.7 |  | 13.8643 |  | 19.8245 | 33.6888 | 2.1195 | MAXIMUM | 71.3754 | 4918.9916 | [7 empty] | 0.75751 | 2.0683 | 2.0233 | 2.1235 | 0.21118 | 0.20296 | 0.19198 | 0.19198 | 0.21267 | 0.21267 | 0.85601 | 6 | 0.080935 | 0.080935 | 0.079936 | 1.1146 | 0.50202 | 0.098514 | 4.6262 | 0.84237 | 5.6367 | 1.1146 | 0.52499 | 0.10605 | 4.4251 | 0.78333 | 5.3051
MINIMUM | 6.36 | 20 | 20 | 10.5 | 33 | 97 | 27.7 | 0.177 | 0.059 | 6.01 | 12 | 0.058 | 6.08 | 12 |  | 6.1 | 12 |  | 6.08 | 0.219 | 3 | 0.34 | 28.8 | 9.3 | 0.30278 | 0.046 | 6.08 | 0.182 | 3 | 0.31 | 28.4 | 9.3 | 0.30278 | 6.17 | 0.303 | 3 | 0.34 | 28.9 | 10.4 | 0.31259 | 0.032 | 1 | 0.05 | 0.009 | 0.047 | 0.022 | 1 | 0.05 |  | 0.042 | 1 | 0.05 |  | 7.21 | 0.07 | 1 | 3.8 | 26.6 | 25 | 44 | 0.014 | 7.23 | 0.09 | 1 | 3.4 | 27.9 | 23 | 31 | 0.01 | 3.7 | 3.6 | 2.9 | [15 empty] | MIL/MIN |  | TOTAL | 46290 | 0 | 0 | 0 | 0 | 0 | 0 | 0 | 0 | 162 | 2505 | 2430 | 2900 | 2085 | 2030 | 1940 | 1870 | 2424 | 2416 | 2700 | 0 | 8550 | 8550 | 9450 | 538 | 648 | 75 | 10630 | 1905 | 2160 | 298 | 365 | 44 | 5700 | 1005 | 1134
MAXIMUM | 6.92 | 30 | 21 | 13.3 | 79 | 161 | 29.3 | 0.393 | 0.064 | 6.31 | 13 | 0.095 | 6.31 | 14 |  | 6.2 | 13 |  | 6.34 | 0.324 | 3 | 0.58 | 29 | 10.4 | 0.3244 | 0.067 | 6.33 | 0.437 | 3.4 | 0.55 | 29.4 | 10.4 | 0.3244 | 6.35 | 0.356 | 3 | 0.52 | 29.5 | 11.4 | 0.33111 | 0.039 | 1 | 0.21 | 0.012 | 0.067 | 0.04 | 1 | 0.23 |  | 0.049 | 1 | 0.29 |  | 7.45 | 0.076 | 1 | 4.9 | 29 | 33 | 47 | 0.015 | 7.42 | 0.101 | 1 | 3.9 | 28.6 | 32 | 34 | 0.012 | 3.8 | 3.8 | 3.5 | [17 empty] | AVERAGE | 7715 | [8 empty] | 27 | 417.5 | 405 | 483.3333 | 347.5 | 338.3333 | 323.3333 | 311.6667 | 404 | 402.6667 | 450 |  | 1425 | 1425 | 1575 | 89.6667 | 108 | 12.5 | 1771.6667 | 317.5 | 360 | 49.6667 | 60.8333 | 7.3333 | 950 | 167.5 | 189
# 0F DAYS IN THE MONTH |  | 30 |  |  |  | TOTAL AVG COAG PH: | [5 empty] | 6.1433 |  | TOTAL AVG COAG ALK: |  |  |  | 12.2778 |  | TOTAL MAX SETTLED NTU: |  |  |  | 0.437 |  |  | TOTAL MIN SETTLED DISEN.: |  |  | 0.31 | [5 empty] | 6.2367 |  |  |  |  | 0.049 |  |  |  |  | 0.31 | [6 empty] | 0.049 | [16 empty] | Pump Station MIN |  | 2.9 | [17 empty] | MINIMUM | 5950 | [8 empty] | 27 | 385 | 370 | 460 | 320 | 300 | 290 | 260 | 384 | 376 | 450 |  | 1350 | 1350 | 1500 | 84 | 102 | 12 | 1670 | 295 | 340 | 47 | 57 | 7 | 900 | 155 | 180
[90 empty] | MAXIMUM | 9400 | [8 empty] | 27 | 460 | 420 | 520 | 385 | 370 | 350 | 350 | 425 | 425 | 450 |  | 1500 | 1500 | 1650 | 96 | 114 | 13 | 1860 | 350 | 380 | 52 | 65 | 8 | 1000 | 185 | 198
MIN OF THE DAY OF ALL THREE PLANTS
[90 empty] | BULK TANK Chemical Inventory | [50 empty] | Disinfectant Concentration C (mg/L) | Peak Hourly Flow Through Treatment Segment (MGD) | Disinfectant Contact Time T (min) | CT Calc (= C x T) | pH | Water Temperature (°C) | CT Table | CT Calc/CT (table)
[73 empty] | FINISHED 1 | 9.951 |  | TOTAL MGD: |  | 0 |  |  | FINISHED SOUTH 1 |  | START: | 23770062 |  | END: | 23770062 |  |  | Alum | 4899 | 6844 | 6844 | 8290 | 8290 | 50 | [44 empty] | 0.31 | 9.3 | 27.3548 | 8.48 | 6.19 | 29 | 5 | 1.696
[73 empty] | FINISHED 2 | 17.434 |  | TOTAL MGD: |  | 9.951 |  |  | FINISHED SOUTH 2 |  | START: | 42487262 |  | END: | 42497213 |  |  | Caustic | 3198 | 0 | 8360
[73 empty] | TOTAL RAW | 30.892 |  | TOTAL MGD: |  | 4.903 |  |  | FINISHED CONWAY |  | START: | 9697608 |  | END: | 9702511 |  |  | Hypochlorite | 13 |  | 12
[76 empty] | TOTAL MGD: |  | 12.531 |  |  | FINISHED PERRY |  | START: | 32613335 |  | END: | 32625866 |  |  | Phosphate | 2383
[76 empty] | TOTAL MGD: |  | 9.743 |  |  | RAW PLANT 1 |  | START: | 29842325 |  | END: | 29852068 |  |  | Fluoride | 2750 |  |  |  |  | cal %
[76 empty] | TOTAL MGD: |  | 9.951 |  |  | RAW PLANT 2 |  | START: | 29777749 |  | END: | 29787700 |  |  | Cal~Flo | 8.12 |  |  |  | 0 | 25
[76 empty] | TOTAL MGD: |  | 11.198 |  |  | RAW PLANT 3 |  | START: | 6202878 |  | END: | 6214076 |  |  | Zinc | 1956
[76 empty] | TOTAL MGD: |  | 1.257 |  |  | DECANT |  | START: | 1686369 |  | END: | 1687626 |  |  | Polymer | 16
[76 empty] | TOTAL MGD: |  | 0.92898 |  |  | BLOW DOWN |  | START: | 8954.9556 |  | END: | 8955.8846 |  |  | NH3 | 7.12 |  | BI-SUL | 1385
[87 empty] | 0 |  |  | Lime | 0 |  | FILTER AIDE | 1
[82 empty] | BACKWASH WATER USED : | [7 empty] | Cabon | 660
23770062
42497213
9702511
32625866
29852068
29787700
6214076
1687626
8955.8846
Note on AP36: MAX OF ALL 3 PLANTS
Note on CM40: GEO PO# 150517 Phone: 1-800-453-2586
Note on CN40: Alum Bulk Tank 1 / 2
Note on CP40: Alum Bulk Tank 3 / 4
Note on CR40: TOWER
Note on CM41: Colonial PO# 150524 1-800-285-8593
Note on CN41: Caustic Bulk Tank in chem. Building
Note on CP41: Caustic Bulk Tank in Plant 3 biulding
Note on CM42: Oltrin PO#150518 Phone:1-910-410-1180 e-Mail: oltrincs@trinitymfg.com
Note on CN42: PREcl2 plant 1
Note on CP42: post Fin 1 cl2 building
Note on CM43: Shannon PO# 150527 1-843-744-7421
Note on CM44: Key Chemical PO# 150529 1-704-843-9873
Note on CM45: Burnett Lime PO# 150522 Phone:1-800-726-4187
Note on CN45: from day before
Note on CP45: Truck out
Note on CQ45: 12:00
Note on CM46: Shannon PO#150528 1-610-363-9090 E-Mail: h2odoc@shannonchem.com
Note on CM47: Lori Brenntag PO#150573 1-800-763-5056
Note on CM48: Brenntag PO#150521 Phone:1-843-744-7421
Note on CM49: Lhoist PO#150523 Phone:1-855-865-5719
Note on CN49: From computer lime / Carbon System
Note on CM50: Standard Purfication PO# 150575 1-888-616-5959
Note on CN50: From computer lime / Carbon System

## 5
DATE: | 2018-09-05 | [11 empty] | BULL CREEK SURFACE WATER TREATMENT FACILITY | [30 empty] | 6:00 - 18:00 |  |  | 4 |  | 20 | [5 empty] | BULL CREEK SURFACE WATER TREATMENT FACILITY | [27 empty] | BULL CREEK SURFACE WATER TREATMENT FACILITY
HOURS IN OPERATION | [5 empty] | 24 | [37 empty] | 18:00 - 6:00 |  |  | 5 |  | 16 | [23 empty] | 6:00 - 18:00 |  | 4 |  | 20 | [37 empty] | 6:00 - 18:00 |  | 4 |  | 20
AVERAGE WIND SPEED | [41 empty] | SN | 21 | DH |  | 4 | HE | 12 | CW | 14 | RH | 17 | [20 empty] | 18:00 - 6:00 |  | 5 |  | 16 | [37 empty] | 18:00 - 6:00 |  | 5 |  | 16
OUTSIDE TEMP | [41 empty] | WL | 3 | MN |  | 5 | DB | 20 | GE | 16 | JM | 18 |  | DATE: | 2018-09-05 | [23 empty] | DATE: | 2018-09-05
RAIN: | Y |  |  |  | N |  |  |  |  | PLT 1 |  |  | PLT 2 |  |  | PLT 3 |  |  | PLANT 1 | [7 empty] | PLANT 2 | [6 empty] | PLANT 3 | [6 empty] | PLANT 1 |  |  |  |  | PLANT 2 |  |  |  | PLANT 3 | [23 empty] | RAW | [5 empty] | FILTER |  |  |  | FINISHED 1 |  | FINISHED 2 |  | FIN 1 + 2 |  |  | RAW | [9 empty] | SETTLED | [10 empty] | FILTER |  |  | FINISHED 1 | [5 empty] | FINISHED 2
2018-09-05 | RAW | [8 empty] | TREATED |  |  | TREATED |  |  | TREATED |  |  | SETTLED | [7 empty] | SETTLED | [6 empty] | SETTLED | [6 empty] | FILTER |  |  |  |  | FILTER |  |  |  | FILTER |  |  |  | FINISHED 1 | [7 empty] | FINISHED 2 | [8 empty] | PUMP STATIONS |  |  |  |  | PLT 1 | PLT 2 | PLT 3 | FLOW | PLT 1 | PLT 2 | PLT 3 | FLOW | PLT 1 |  | PLT 2 |  | FLOW | FLOW |  | DOSE |  | LBS |  | PLT 1 | PLT 2 | PLT 3 | PLT 1 | PLT 2 | PLT 3 | PLT 1 | PLT 2 | PLT 3 | PLT 1 |  | PLT 2 |  | PLT 3 |  | THINCKENER |  | PLT 1 | PLT 2 | PLT 3 | POST | POST | POST | POST | POST | POST | POST | POST | POST | POST | POST | POST | [6 empty] | Plant 1 avg min CT per day | [11 empty] | Plant 2 avg min CT per day | [11 empty] | Plant 3 avg min CT per day
TIME | PH | ALK | HARDNESS | NTU | TRUE | APPARENT | TEMP | UV | MN | PH | ALKALINITY | Treated UV | PH | ALKALINITY | Treated UV | PH | ALKALINITY | Treated UV | PH | NTU | COLOR | FREE CL2 | Temp | FLOW | MIN CT | SETTLED UV | PH | NTU | COLOR | FREE CL2 | Temp | FLOW | MIN CT | PH | NTU | COLOR | FREE CL2 | Temp | FLOW | MIN CT | NTU | COLOR | FREE CL2 | MN | FILTER UV | NTU | COLOR | FREE CL2 | MN | NTU | COLOR | FREE CL2 | MN | PH | NTU | COLOR | TOTAL CL2 | TEMP | ALK | HARDNESS | MN | PH | NTU | COLOR | TOTAL CL2 | TEMP | ALK | HARDNESS | MN | South Pump station | Conway Pump station | Perry Road station | TIME | PUMPS | VALVE SET | FLOW | FLOW | FLOW | TOTAL | FLOW | FLOW | FLOW | TOTAL | PUMPS | FLOW | PUMPS | FLOW | TOTAL | DECANT | TIME | ALUM | CAL-FLOW RAW | Hydrated | CARBON | Cal~Flo Slurry | Cal~Flo Slurry | Cal~Flo Slurry | CAUSTIC TO COAG | CAUSTIC TO COAG | CAUSTIC TO COAG | FREE CHLORINE | FREE CHLORINE | FREE CHLORINE | POLYMER | POLYMER | POLYMER | POLYMER | POLYMER | POLYMER | POLYMER | Sludge Judge | FILTER AID | FILTER AID | FILTER AID | PHOSPHATE | FLUORIDE | ZINC | CHLORINE | AMMONIA | CAUSTIC | PHOSPHATE | FLUORIDE | ZINC | CHLORINE | AMMONIA | CAUSTIC |  |  | Disinfectant Concentration C (mg/L) | Peak Hourly Flow Through Treatment Segment (MGD) | Disinfectant Contact Time T (min) | CT Calc (= C x T) | pH | Water Temperature (°C) | CT Table | CT Calc/CT (table) | use Temp | use PH | min CT |  | Disinfectant Concentration C (mg/L) | Peak Hourly Flow Through Treatment Segment (MGD) | Disinfectant Contact Time T (min) | CT Calc (= C x T) | pH | Water Temperature (°C) | CT Table | CT Calc/CT (table) | use Temp | use PH | min CT |  | Disinfectant Concentration C (mg/L) | Peak Hourly Flow Through Treatment Segment (MGD) | Disinfectant Contact Time T (min) | CT Calc (= C x T) | pH | Water Temperature (°C) | CT Table | CT Calc/CT (table) | use Temp | use PH | DAILY CT
0:00 | [72 empty] | 43348.0323 | 2,3,6 | 51 | 9.3 | 9.3 | 10.4 | 29 | 8.8 | 8.8 | 9.9 | 27.5 | ,1,4 | 8.437 | 1,3 | 13.1702 | 21.6072 | 1.0476 | 43348.0323 | 64.4128 | 3566.2688 | 0 | 0 | 0 | 0 | 0 | 0 | 0 | 0.75751 | 1.9474 | 1.8716 | 2.0683 | 0.19629 | 0.18402 | 0.18402 | 0.18402 | 0.21063 | 0.20625 | 0.85601 | 5 | 0.080935 | 0.080935 | 0.079936 | 1.0972 | 0.50202 | 0.098514 | 4.3785 | 0.84237 | 5.6367 | 1.1146 | 0.52499 | 0.10216 | 4.2892 | 0.78333 | 5.3051 |  | 0:00 |  |  | #VALUE! | #VALUE! |  |  | 0 |  | 25 | 7 | #VALUE! | 0:00 |  |  | #VALUE! | #VALUE! |  |  | 0 |  | 25 | 7 | #VALUE! | 0:00 |  |  | #VALUE! | #VALUE! |  |  | 0 |  | 25 | 7 | #VALUE!
1:00 | [18 empty] | 6.21 | 0.486 | 4 | 0.33 | 27.3 | 9.3 | 0.30278 |  | 6.15 | 0.325 | 3 | 0.31 | 28.7 | 9.3 | 0.30278 | 6.22 | 0.321 | 3 | 0.34 | 29.1 | 10.4 | 0.31259 | [13 empty] | 7.2 | 0.068 | 1 | 3.5 | 27.9 |  |  |  | 7.18 | 0.092 | 1 | 3.4 | 27.7 |  |  |  | 3.9 | 3.8 | 3 | [18 empty] | 7640 | [6 empty] | 0 | 0 | 27 | 385 | 370 | 460 | 320 | 300 | 300 | 300 | 384 | 376 | 450 |  | 1350 | 1350 | 1500 | 84 | 102 | 12 | 1670 | 325 | 340 | 48 | 60 | 7 | 920 | 170 | 180 |  | 1:00 | 0.33 | 9.3 | 27.3548 | 9.0271 | 6.21 | 27.3 | 5 | 1.8054 | 25 | 6.5 | 0.18278 | 1:00 | 0.31 | 9.3 | 27.3548 | 8.48 | 6.15 | 28.7 | 5 | 1.696 | 25 | 6.5 | 0.18278 | 1:00 | 0.34 | 10.4 | 25.9615 | 8.8269 | 6.22 | 29.1 | 5 | 1.7654 | 25 | 6.5 | 0.19259
2:00 | [72 empty] | 43348.3428 | 2,3,5,6 | 51 | 11.5 | 11.5 | 12.5 | 35.5 | 11 | 11 | 12 | 34 | ,1,4 | 8.437 | 1,3 | 13.1702 | 21.6072 | 1.0476 | 43348.3428 | 59.7817 | 3443.294 | 0 | 0 | 0 | 0 | 0 | 0 | 0 | 1.0504 | 1.6186 | 1.6186 | 1.8547 | 0.21827 | 0.20835 | 0.20835 | 0.22819 | 0.22819 | 0.22819 | 0.85601 | 5.5 | 0.079616 | 0.080576 | 0.079576 | 1.1285 | 0.50005 | 0.098514 | 4.4137 | 0.89161 | 5.0399 | 1.0728 | 0.5053 | 0.096324 | 4.4337 | 0.87433 | 5.3493 |  | 2:00 |  |  | #VALUE! | #VALUE! |  |  | 0 |  | 25 | 7 | #VALUE! | 2:00 |  |  | #VALUE! | #VALUE! |  |  | 0 |  | 25 | 7 | #VALUE! | 2:00 |  |  | #VALUE! | #VALUE! |  |  | 0 |  | 25 | 7 | #VALUE!
3:00 | 6.93 | 29 | 20 | 11.7 | 53 | 118 | 28.6 | 0.247 |  | 6.21 | 13 | 0.077 | 6.23 | 14 |  | 6.23 | 13 | [8 empty] | 0.067 | [14 empty] | 0.04 | 1 | 0.07 |  | 0.062 | 0.026 | 1 | 0.09 |  | 0.043 | 1 | 0.1 | [38 empty] | 8680 | [6 empty] | 0 | 0 | 45 | 400 | 400 | 500 | 440 | 420 | 420 | 460 | 500 | 500 | 450 |  | 1660 | 1680 | 1810 | 108 | 127 | 15 | 2090 | 430 | 380 | 56 | 70 | 8 | 1140 | 230 | 220 |  | 3:00 |  |  | #VALUE! | #VALUE! |  |  | 0 |  | 25 | 7 | #VALUE! | 3:00 |  |  | #VALUE! | #VALUE! |  |  | 0 |  | 25 | 7 | #VALUE! | 3:00 |  |  | #VALUE! | #VALUE! |  |  | 0 |  | 25 | 7 | #VALUE!
4:00 | [72 empty] | 43348.8172 | 2,3,5,6 | 56 | 11.5 | 11.5 | 12.5 | 35.5 | 11 | 11 | 12 | 34 | ,1,4 | 8.437 | 1,3 | 13.1702 | 21.6072 | 1.5494 | 43348.8172 | 59.9194 | 3689.2436 | 0 | 0 | 0 | 0 | 0 | 0 | 0 | 1.0504 | 1.821 | 1.821 | 2.0402 | 0.19842 | 0.19842 | 0.19842 | 0.19842 | 0.20993 | 0.20993 | 0.85601 | 5.5 | 0.079616 | 0.079616 | 0.079137 | 1.1076 | 0.50399 | 0.091946 | 4.4129 | 0.88125 | 5.3714 | 1.1111 | 0.5053 | 0.096324 | 4.4137 | 0.88194 | 5.3493 |  | 4:00 |  |  | #VALUE! | #VALUE! |  |  | 0 |  | 25 | 7 | #VALUE! | 4:00 |  |  | #VALUE! | #VALUE! |  |  | 0 |  | 25 | 7 | #VALUE! | 4:00 |  |  | #VALUE! | #VALUE! |  |  | 0 |  | 25 | 7 | #VALUE!
5:00 | [53 empty] | 7.17 | 0.071 | 1 | 4.4 | 27.9 |  |  |  | 7.18 | 0.09 | 1 | 3.7 | 28 |  |  |  | 3.8 | 3.7 | 3.5 | [18 empty] | 8700 | [6 empty] | 0 | 0 | 45 | 450 | 450 | 550 | 400 | 400 | 400 | 400 | 460 | 460 | 450 |  | 1660 | 1660 | 1800 | 106 | 128 | 14 | 2080 | 425 | 405 | 58 | 70 | 8 | 1140 | 232 | 220 |  | 5:00 |  |  | #VALUE! | #VALUE! |  |  | 0 |  | 25 | 7 | #VALUE! | 5:00 |  |  | #VALUE! | #VALUE! |  |  | 0 |  | 25 | 7 | #VALUE! | 5:00 |  |  | #VALUE! | #VALUE! |  |  | 0 |  | 25 | 7 | #VALUE!
6:00 | [127 empty] | 6:00 |  |  | #VALUE! | #VALUE! |  |  | 0 |  | 25 | 7 | #VALUE! | 6:00 |  |  | #VALUE! | #VALUE! |  |  | 0 |  | 25 | 7 | #VALUE! | 6:00 |  |  | #VALUE! | #VALUE! |  |  | 0 |  | 25 | 7 | #VALUE!
7:00 | 6.73 | 30 | 20 | 12.7 | 73 | 155 | 28.5 | 0.353 |  | 6.14 | 15 | 0.085 | 6.16 | 15 |  | 6.14 | 15 | [8 empty] | 0.058 | [14 empty] | 0.035 | 2 | 0.07 |  | 0.063 | 0.023 | 1 | 0.14 |  | 0.071 | 1 | 0.24 | [75 empty] | 7:00 |  |  | #VALUE! | #VALUE! |  |  | 0 |  | 25 | 7 | #VALUE! | 7:00 |  |  | #VALUE! | #VALUE! |  |  | 0 |  | 25 | 7 | #VALUE! | 7:00 |  |  | #VALUE! | #VALUE! |  |  | 0 |  | 25 | 7 | #VALUE!
8:00 | [127 empty] | 8:00 |  |  | #VALUE! | #VALUE! |  |  | 0 |  | 25 | 7 | #VALUE! | 8:00 |  |  | #VALUE! | #VALUE! |  |  | 0 |  | 25 | 7 | #VALUE! | 8:00 |  |  | #VALUE! | #VALUE! |  |  | 0 |  | 25 | 7 | #VALUE!
9:00 | [8 empty] | 0.061 | [9 empty] | 6.21 | 0.449 | 5 | 0.3 | 28.7 | 11.5 | 0.34602 |  | 6.19 | 0.351 | 4 | 0.26 | 28.9 | 11.5 | 0.34602 | 6.25 | 0.495 | 6 | 0.26 | 29.1 | 12.5 | 0.35148 |  |  |  | 0.011 | [9 empty] | 7.17 | 0.073 | 2 | 4.1 | 26.9 | 35 | 40 | 0.017 | 7.23 | 0.094 | 3 | 3 | 28.7 | 33 | 43 | 0.015 | 3.6 | 3.6 | 3 | [55 empty] | 9:00 | 0.3 | 11.5 | 22.1217 | 6.6365 | 6.21 | 28.7 | 5 | 1.3273 | 25 | 6.5 | 0.22602 | 9:00 | 0.26 | 11.5 | 22.1217 | 5.7517 | 6.19 | 28.9 | 5 | 1.1503 | 25 | 6.5 | 0.22602 | 9:00 | 0.26 | 12.5 | 21.6 | 5.616 | 6.25 | 29.1 | 5 | 1.1232 | 25 | 6.5 | 0.23148
10:00 | [127 empty] | 10:00 |  |  | #VALUE! | #VALUE! |  |  | 0 |  | 25 | 7 | #VALUE! | 10:00 |  |  | #VALUE! | #VALUE! |  |  | 0 |  | 25 | 7 | #VALUE! | 10:00 |  |  | #VALUE! | #VALUE! |  |  | 0 |  | 25 | 7 | #VALUE!
11:00 | 6.82 | 29 | 20 | 9.82 | 81 | 151 | 28.3 | 0.391 |  | 6.02 | 11 | 0.084 | 6.07 | 12 |  | 6.13 | 12 | [8 empty] | 0.059 | [14 empty] | 0.044 | 1 | 0.04 |  | 0.064 | 0.033 | 1 | 0.07 |  | 0.07 | 1 | 0.05 | [75 empty] | 11:00 |  |  | #VALUE! | #VALUE! |  |  | 0 |  | 25 | 7 | #VALUE! | 11:00 |  |  | #VALUE! | #VALUE! |  |  | 0 |  | 25 | 7 | #VALUE! | 11:00 |  |  | #VALUE! | #VALUE! |  |  | 0 |  | 25 | 7 | #VALUE!
12:00 | [127 empty] | 12:00 |  |  | #VALUE! | #VALUE! |  |  | 0 |  | 25 | 7 | #VALUE! | 12:00 |  |  | #VALUE! | #VALUE! |  |  | 0 |  | 25 | 7 | #VALUE! | 12:00 |  |  | #VALUE! | #VALUE! |  |  | 0 |  | 25 | 7 | #VALUE!
13:00 | [18 empty] | 6.24 | 0.541 | 5 | 0.3 | 26.2 | 11.5 | 0.34602 |  | 6.15 | 0.355 | 4 | 0.3 | 28.8 | 11.5 | 0.34602 | 6.23 | 0.337 | 5 | 0.29 | 29.1 | 12.5 | 0.35148 | [13 empty] | 7.08 | 0.061 | 1 | 3.9 | 29 |  |  |  | 7.23 | 0.094 | 2 | 3.3 | 28.6 |  |  |  | 3.7 | 3.5 | 2.9 | [55 empty] | 13:00 | 0.3 | 11.5 | 22.1217 | 6.6365 | 6.24 | 26.2 | 5 | 1.3273 | 25 | 6.5 | 0.22602 | 13:00 | 0.3 | 11.5 | 22.1217 | 6.6365 | 6.15 | 28.8 | 5 | 1.3273 | 25 | 6.5 | 0.22602 | 13:00 | 0.29 | 12.5 | 21.6 | 6.264 | 6.23 | 29.1 | 5 | 1.2528 | 25 | 6.5 | 0.23148
14:00 | [126 empty] | #REF! | 14:00 |  |  | #VALUE! | #VALUE! |  |  | 0 |  | 25 | 7 | #VALUE! | 14:00 |  |  | #VALUE! | #VALUE! |  |  | 0 |  | 25 | 7 | #VALUE! | 14:00 |  |  | #VALUE! | #VALUE! |  |  | 0 |  | 25 | 7 | #VALUE!
15:00 | 7.08 | 26 | 18 | 12.8 | 40 | 125 | 28.5 | 0.215 |  | 6.31 | 15 | 0.066 | 6.33 | 15 |  | 6.27 | 16 | [8 empty] | 0.054 | [14 empty] | 0.033 | 1 | 0.11 |  | 0.055 | 0.026 | 1 | 0.09 |  | 0.056 | 1 | 0.08 | [75 empty] | 15:00 |  |  | #VALUE! | #VALUE! |  |  | 0 |  | 25 | 7 | #VALUE! | 15:00 |  |  | #VALUE! | #VALUE! |  |  | 0 |  | 25 | 7 | #VALUE! | 15:00 |  |  | #VALUE! | #VALUE! |  |  | 0 |  | 25 | 7 | #VALUE!
16:00 | [127 empty] | 16:00 |  |  | #VALUE! | #VALUE! |  |  | 0 |  | 25 | 7 | #VALUE! | 16:00 |  |  | #VALUE! | #VALUE! |  |  | 0 |  | 25 | 7 | #VALUE! | 16:00 |  |  | #VALUE! | #VALUE! |  |  | 0 |  | 25 | 7 | #VALUE!
17:00 | [53 empty] | 7.13 | 0.066 | 1 | 4 | 27.9 |  |  |  | 7.24 | 0.092 | 1 | 4 | 29.2 |  |  |  | 3.7 | 3.6 | 3 | [55 empty] | 17:00 |  |  | #VALUE! | #VALUE! |  |  | 0 |  | 25 | 7 | #VALUE! | 17:00 |  |  | #VALUE! | #VALUE! |  |  | 0 |  | 25 | 7 | #VALUE! | 17:00 |  |  | #VALUE! | #VALUE! |  |  | 0 |  | 25 | 7 | #VALUE!
18:00 | [127 empty] | 18:00 |  |  | #VALUE! | #VALUE! |  |  | 0 |  | 25 | 7 | #VALUE! | 18:00 |  |  | #VALUE! | #VALUE! |  |  | 0 |  | 25 | 7 | #VALUE! | 18:00 |  |  | #VALUE! | #VALUE! |  |  | 0 |  | 25 | 7 | #VALUE!
19:00 | 6.97 | 29 | 20 | 10.3 | 44 | 110 | 30.5 | 0.224 |  | 6.18 | 14 | 0.063 | 6.26 | 14 |  | 6.25 | 14 | [8 empty] | 0.053 | [14 empty] | 0.029 | 1 | 0.1 |  | 0.052 | 0.022 | 1 | 0.2 |  | 0.052 | 1 | 0.29 | [75 empty] | 19:00 |  |  | #VALUE! | #VALUE! |  |  | 0 |  | 25 | 7 | #VALUE! | 19:00 |  |  | #VALUE! | #VALUE! |  |  | 0 |  | 25 | 7 | #VALUE! | 19:00 |  |  | #VALUE! | #VALUE! |  |  | 0 |  | 25 | 7 | #VALUE!
20:00 | [127 empty] | 20:00 |  |  | #VALUE! | #VALUE! |  |  | 0 |  | 25 | 7 | #VALUE! | 20:00 |  |  | #VALUE! | #VALUE! |  |  | 0 |  | 25 | 7 | #VALUE! | 20:00 |  |  | #VALUE! | #VALUE! |  |  | 0 |  | 25 | 7 | #VALUE!
21:00 | [8 empty] | 0.051 | [9 empty] | 6.22 | 0.43 | 4 | 0.47 | 30.5 | 11.5 | 0.34602 |  | 6.28 | 0.322 | 4 | 0.51 | 30.5 | 11.5 | 0.34602 | 6.29 | 0.316 | 4 | 0.57 | 30 | 12.5 | 0.35148 |  |  |  | 0.006 | [9 empty] | 7.15 | 0.055 | 1 | 4.4 | 30.6 | 21 | 26 | 0.008 | 7.25 | 0.095 | 2 | 3.8 | 29.6 | 22 | 28 | 0.006 | 3.7 | 3.7 | 3 | [55 empty] | 21:00 | 0.47 | 11.5 | 22.1217 | 10.3972 | 6.22 | 30.5 | 5 | 2.0794 | 25 | 6.5 | 0.22602 | 21:00 | 0.51 | 11.5 | 22.1217 | 11.2821 | 6.28 | 30.5 | 5 | 2.2564 | 25 | 6.5 | 0.22602 | 21:00 | 0.57 | 12.5 | 21.6 | 12.312 | 6.29 | 30 | 5 | 2.4624 | 25 | 6.5 | 0.23148
22:00 | [72 empty] | DOSE |  | TOTAL | 32.3 | 32.3 | 35.4 | 100 | 30.8 | 30.8 | 33.9 | 95.5 | 0 | 25.3109 | 0 | 39.5107 | 64.8216 | 3.6446 | TOTAL | 184.1139 | 10698.8064 | 0 | 0 | 0 | 0 | 0 | 0 | 0 | 2.8583 | 5.387 | 5.3112 | 5.9631 | 0.61298 | 0.59079 | 0.59079 | 0.61063 | 0.64875 | 0.64437 | 2.568 | 16 | 0.24017 | 0.24113 | 0.23865 | 3.3333 | 1.5061 | 0.28897 | 13.205 | 2.6152 | 16.048 | 3.2985 | 1.5356 | 0.29481 | 13.1365 | 2.5396 | 16.0038 |  | 22:00 |  |  | #VALUE! | #VALUE! |  |  | 0 |  | 25 | 7 | #VALUE! | 22:00 |  |  | #VALUE! | #VALUE! |  |  | 0 |  | 25 | 7 | #VALUE! | 22:00 |  |  | #VALUE! | #VALUE! |  |  | 0 |  | 25 | 7 | #VALUE!
23:00 | 6.96 | 30 | 21 | 10.1 | 39 | 107 | 30.9 | 0.203 |  | 6.21 | 15 | 0.07 | 6.25 | 15 |  | 6.3 | 14 | [8 empty] | 0.05 | [14 empty] | 0.031 | 1 | 0.17 |  | 0.049 | 0.026 | 1 | 0.21 |  | 0.051 | 1 | 0.3 | [22 empty] | AVERAGE | 10.7667 | 10.7667 | 11.8 | 33.3333 | 10.2667 | 10.2667 | 11.3 | 31.8333 |  | 8.437 |  | 13.1702 | 21.6072 | 1.2149 | AVERAGE | 61.3713 | 3566.2688 |  |  | 0 | 0 | 0 | 0 | 0 | 0.95278 | 1.7957 | 1.7704 | 1.9877 | 0.20433 | 0.19693 | 0.19693 | 0.20354 | 0.21625 | 0.21479 | 0.85601 | 5.3333 | 0.080056 | 0.080376 | 0.07955 | 1.1111 | 0.50202 | 0.096324 | 4.4017 | 0.87174 | 5.3493 | 1.0995 | 0.51186 | 0.09827 | 4.3788 | 0.84653 | 5.3346 |  | 23:00 |  |  | #VALUE! | #VALUE! |  |  | 0 |  | 25 | 7 | #VALUE! | 23:00 |  |  | #VALUE! | #VALUE! |  |  | 0 |  | 25 | 7 | #VALUE! | 23:00 |  |  | #VALUE! | #VALUE! |  |  | 0 |  | 25 | 7 | #VALUE! | MIN CT OF THE DAY
TOTAL | 41.49 | 173 | 119 | 67.42 | 330 | 766 | 175.3 | 1.633 | 0.112 | 37.07 | 83 | 0.445 | 37.3 | 85 | 0 | 37.32 | 84 | 0 | 24.88 | 1.906 | 18 | 1.4 | 112.7 | 43.8 | 1.3408 | 0.341 | 24.77 | 1.353 | 15 | 1.38 | 116.9 | 43.8 | 1.3408 | 24.99 | 1.469 | 18 | 1.46 | 117.3 | 47.9 | 1.367 | 0.212 | 7 | 0.56 | 0.017 | 0.345 | 0.156 | 6 | 0.8 | 0 | 0.343 | 6 | 1.06 | 0 | 42.9 | 0.394 | 7 | 24.3 | 170.2 | 56 | 66 | 0.025 | 43.31 | 0.557 | 10 | 21.2 | 171.8 | 55 | 71 | 0.021 | 22.4 | 21.9 | 18.4 |  |  | MINIMUM | 9.3 | 9.3 | 10.4 | 29 | 8.8 | 8.8 | 9.9 | 27.5 |  | 8.437 |  | 13.1702 | 21.6072 | 1.0476 | MINIMUM | 59.7817 | 3443.294 | [7 empty] | 0.75751 | 1.6186 | 1.6186 | 1.8547 | 0.19629 | 0.18402 | 0.18402 | 0.18402 | 0.20993 | 0.20625 | 0.85601 | 5 | 0.079616 | 0.079616 | 0.079137 | 1.0972 | 0.50005 | 0.091946 | 4.3785 | 0.84237 | 5.0399 | 1.0728 | 0.5053 | 0.096324 | 4.2892 | 0.78333 | 5.3051 |  | MIN | 0.3 | 11.5 | 22.1217 | 6.6365 | 6.21 | 28.7 | 5 | 1.3273 |  |  |  | MIN | 0.26 | 11.5 | 22.1217 | 5.7517 | 6.19 | 28.9 | 5 | 1.1503 |  |  |  | MIN | 0.26 | 12.5 | 21.6 | 5.616 | 6.25 | 29.1 | 5 | 1.1232 |  |  |  | 1.1232
AVERAGE | 6.915 | 28.8333 | 19.8333 | 11.2367 | 55 | 127.6667 | 29.2167 | 0.27217 | 0.056 | 6.1783 | 13.8333 | 0.074167 | 6.2167 | 14.1667 |  | 6.22 | 14 |  | 6.22 | 0.4765 | 4.5 | 0.35 | 28.175 | 10.95 | 0.33521 | 0.056833 | 6.1925 | 0.33825 | 3.75 | 0.345 | 29.225 | 10.95 | 0.33521 | 6.2475 | 0.36725 | 4.5 | 0.365 | 29.325 | 11.975 | 0.34176 | 0.035333 | 1.1667 | 0.093333 | 0.0085 | 0.0575 | 0.026 | 1 | 0.13333 |  | 0.057167 | 1 | 0.17667 |  | 7.15 | 0.065667 | 1.1667 | 4.05 | 28.3667 | 28 | 33 | 0.0125 | 7.2183 | 0.092833 | 1.6667 | 3.5333 | 28.6333 | 27.5 | 35.5 | 0.0105 | 3.7333 | 3.65 | 3.0667 |  |  | MAXIMUM | 11.5 | 11.5 | 12.5 | 35.5 | 11 | 11 | 12 | 34 |  | 8.437 |  | 13.1702 | 21.6072 | 1.5494 | MAXIMUM | 64.4128 | 3689.2436 | [7 empty] | 1.0504 | 1.9474 | 1.8716 | 2.0683 | 0.21827 | 0.20835 | 0.20835 | 0.22819 | 0.22819 | 0.22819 | 0.85601 | 5.5 | 0.080935 | 0.080935 | 0.079936 | 1.1285 | 0.50399 | 0.098514 | 4.4137 | 0.89161 | 5.6367 | 1.1146 | 0.52499 | 0.10216 | 4.4337 | 0.88194 | 5.3493
MINIMUM | 6.73 | 26 | 18 | 9.82 | 39 | 107 | 28.3 | 0.203 | 0.051 | 6.02 | 11 | 0.063 | 6.07 | 12 |  | 6.13 | 12 |  | 6.21 | 0.43 | 4 | 0.3 | 26.2 | 9.3 | 0.30278 | 0.05 | 6.15 | 0.322 | 3 | 0.26 | 28.7 | 9.3 | 0.30278 | 6.22 | 0.316 | 3 | 0.26 | 29.1 | 10.4 | 0.31259 | 0.029 | 1 | 0.04 | 0.006 | 0.049 | 0.022 | 1 | 0.07 |  | 0.043 | 1 | 0.05 |  | 7.08 | 0.055 | 1 | 3.5 | 26.9 | 21 | 26 | 0.008 | 7.18 | 0.09 | 1 | 3 | 27.7 | 22 | 28 | 0.006 | 3.6 | 3.5 | 2.9 | [15 empty] | MIL/MIN |  | TOTAL | 25020 | 0 | 0 | 0 | 0 | 0 | 0 | 0 | 0 | 117 | 1235 | 1220 | 1510 | 1160 | 1120 | 1120 | 1160 | 1344 | 1336 | 1350 | 0 | 4670 | 4690 | 5110 | 298 | 357 | 41 | 5840 | 1180 | 1125 | 162 | 200 | 23 | 3200 | 632 | 620
MAXIMUM | 7.08 | 30 | 21 | 12.8 | 81 | 155 | 30.9 | 0.391 | 0.061 | 6.31 | 15 | 0.085 | 6.33 | 15 |  | 6.3 | 16 |  | 6.24 | 0.541 | 5 | 0.47 | 30.5 | 11.5 | 0.34602 | 0.067 | 6.28 | 0.355 | 4 | 0.51 | 30.5 | 11.5 | 0.34602 | 6.29 | 0.495 | 6 | 0.57 | 30 | 12.5 | 0.35148 | 0.044 | 2 | 0.17 | 0.011 | 0.064 | 0.033 | 1 | 0.21 |  | 0.071 | 1 | 0.3 |  | 7.2 | 0.073 | 2 | 4.4 | 30.6 | 35 | 40 | 0.017 | 7.25 | 0.095 | 3 | 4 | 29.6 | 33 | 43 | 0.015 | 3.9 | 3.8 | 3.5 | [17 empty] | AVERAGE | 8340 | [8 empty] | 39 | 411.6667 | 406.6667 | 503.3333 | 386.6667 | 373.3333 | 373.3333 | 386.6667 | 448 | 445.3333 | 450 |  | 1556.6667 | 1563.3333 | 1703.3333 | 99.3333 | 119 | 13.6667 | 1946.6667 | 393.3333 | 375 | 54 | 66.6667 | 7.6667 | 1066.6667 | 210.6667 | 206.6667
# 0F DAYS IN THE MONTH |  | 30 |  |  |  | TOTAL AVG COAG PH: | [5 empty] | 6.205 |  | TOTAL AVG COAG ALK: |  |  |  | 14 |  | TOTAL MAX SETTLED NTU: |  |  |  | 0.541 |  |  | TOTAL MIN SETTLED DISEN.: |  |  | 0.26 | [5 empty] | 6.22 |  |  |  |  | 0.071 |  |  |  |  | 0.26 | [6 empty] | 0.071 | [16 empty] | Pump Station MIN |  | 2.9 | [17 empty] | MINIMUM | 7640 | [8 empty] | 27 | 385 | 370 | 460 | 320 | 300 | 300 | 300 | 384 | 376 | 450 |  | 1350 | 1350 | 1500 | 84 | 102 | 12 | 1670 | 325 | 340 | 48 | 60 | 7 | 920 | 170 | 180
[90 empty] | MAXIMUM | 8700 | [8 empty] | 45 | 450 | 450 | 550 | 440 | 420 | 420 | 460 | 500 | 500 | 450 |  | 1660 | 1680 | 1810 | 108 | 128 | 15 | 2090 | 430 | 405 | 58 | 70 | 8 | 1140 | 232 | 220
MIN OF THE DAY OF ALL THREE PLANTS
[90 empty] | BULK TANK Chemical Inventory | [50 empty] | Disinfectant Concentration C (mg/L) | Peak Hourly Flow Through Treatment Segment (MGD) | Disinfectant Contact Time T (min) | CT Calc (= C x T) | pH | Water Temperature (°C) | CT Table | CT Calc/CT (table)
[73 empty] | FINISHED 1 | 13.268 |  | TOTAL MGD: |  | 0.001 |  |  | FINISHED SOUTH 1 |  | START: | 23770062 |  | END: | 23770063 |  |  | Alum | 4791 | 8652 | 8652 | 7349 | 7349 | 50 | [44 empty] | 0.26 | 12.5 | 21.6 | 5.616 | 6.25 | 29.1 | 5 | 1.1232
[73 empty] | FINISHED 2 | 17.773 |  | TOTAL MGD: |  | 13.267 |  |  | FINISHED SOUTH 2 |  | START: | 42497213 |  | END: | 42510480 |  |  | Caustic | 3045 | 8295 | 8295
[73 empty] | TOTAL RAW | 33.076 |  | TOTAL MGD: |  | 4.839 |  |  | FINISHED CONWAY |  | START: | 9702511 |  | END: | 9707350 |  |  | Hypochlorite | 8.5 |  | 23
[76 empty] | TOTAL MGD: |  | 12.934 |  |  | FINISHED PERRY |  | START: | 32625866 |  | END: | 32638800 |  |  | Phosphate | 2322
[76 empty] | TOTAL MGD: |  | 10.407 |  |  | RAW PLANT 1 |  | START: | 29852068 |  | END: | 29862475 |  |  | Fluoride | 2750 |  |  |  |  | cal %
[76 empty] | TOTAL MGD: |  | 10.565 |  |  | RAW PLANT 2 |  | START: | 29787700 |  | END: | 29798265 |  |  | Cal~Flo | 14.72 |  |  |  | 0 | 25
[76 empty] | TOTAL MGD: |  | 12.104 |  |  | RAW PLANT 3 |  | START: | 6214076 |  | END: | 6226180 |  |  | Zinc | 1941
[76 empty] | TOTAL MGD: |  | 1.238 |  |  | DECANT |  | START: | 1687626 |  | END: | 1688864 |  |  | Polymer | 15
[76 empty] | TOTAL MGD: |  | 0.92439 |  |  | BLOW DOWN |  | START: | 8955.8846 |  | END: | 8956.809 |  |  | NH3 | 7 |  | BI-SUL | 1400
[87 empty] | 0 |  |  | Lime | 0 |  | FILTER AIDE | 1
[82 empty] | BACKWASH WATER USED : | [7 empty] | Cabon | 0
23770063
42510480
9707350
32638800
29862475
29798265
6226180
1688864
8956.809
Note on AP36: MAX OF ALL 3 PLANTS
Note on CM40: GEO PO# 150517 Phone: 1-800-453-2586
Note on CN40: Alum Bulk Tank 1 / 2
Note on CP40: Alum Bulk Tank 3 / 4
Note on CR40: TOWER
Note on CM41: Colonial PO# 150524 1-800-285-8593
Note on CN41: Caustic Bulk Tank in chem. Building
Note on CP41: Caustic Bulk Tank in Plant 3 biulding
Note on CM42: Oltrin PO#150518 Phone:1-910-410-1180 e-Mail: oltrincs@trinitymfg.com
Note on CN42: PREcl2 plant 1
Note on CP42: post Fin 1 cl2 building
Note on CM43: Shannon PO# 150527 1-843-744-7421
Note on CM44: Key Chemical PO# 150529 1-704-843-9873
Note on CM45: Burnett Lime PO# 150522 Phone:1-800-726-4187
Note on CN45: from day before
Note on CP45: Truck out
Note on CQ45: 12:00
Note on CM46: Shannon PO#150528 1-610-363-9090 E-Mail: h2odoc@shannonchem.com
Note on CM47: Lori Brenntag PO#150573 1-800-763-5056
Note on CM48: Brenntag PO#150521 Phone:1-843-744-7421
Note on CM49: Lhoist PO#150523 Phone:1-855-865-5719
Note on CN49: From computer lime / Carbon System
Note on CM50: Standard Purfication PO# 150575 1-888-616-5959
Note on CN50: From computer lime / Carbon System

## 6
DATE: | 2018-09-06 | [11 empty] | BULL CREEK SURFACE WATER TREATMENT FACILITY | [30 empty] | 6:00 - 18:00 |  |  | 20 |  | 21 | [5 empty] | BULL CREEK SURFACE WATER TREATMENT FACILITY | [27 empty] | BULL CREEK SURFACE WATER TREATMENT FACILITY
HOURS IN OPERATION | [5 empty] | 24 | [37 empty] | 18:00 - 6:00 |  |  | 5 |  | 16 | [23 empty] | 6:00 - 18:00 |  | 20 |  | 21 | [37 empty] | 6:00 - 18:00 |  | 20 |  | 21
AVERAGE WIND SPEED | [41 empty] | SN | 21 | DH |  | 4 | HE | 12 | CW | 14 | RH | 17 | [20 empty] | 18:00 - 6:00 |  | 5 |  | 16 | [37 empty] | 18:00 - 6:00 |  | 5 |  | 16
OUTSIDE TEMP | [41 empty] | WL | 3 | MN |  | 5 | DB | 20 | GE | 16 | JM | 18 |  | DATE: | 2018-09-06 | [23 empty] | DATE: | 2018-09-06
RAIN: | Y |  |  |  | N |  |  |  |  | PLT 1 |  |  | PLT 2 |  |  | PLT 3 |  |  | PLANT 1 | [7 empty] | PLANT 2 | [6 empty] | PLANT 3 | [6 empty] | PLANT 1 |  |  |  |  | PLANT 2 |  |  |  | PLANT 3 | [23 empty] | RAW | [5 empty] | FILTER |  |  |  | FINISHED 1 |  | FINISHED 2 |  | FIN 1 + 2 |  |  | RAW | [9 empty] | SETTLED | [10 empty] | FILTER |  |  | FINISHED 1 | [5 empty] | FINISHED 2
2018-09-06 | RAW | [8 empty] | TREATED |  |  | TREATED |  |  | TREATED |  |  | SETTLED | [7 empty] | SETTLED | [6 empty] | SETTLED | [6 empty] | FILTER |  |  |  |  | FILTER |  |  |  | FILTER |  |  |  | FINISHED 1 | [7 empty] | FINISHED 2 | [8 empty] | PUMP STATIONS |  |  |  |  | PLT 1 | PLT 2 | PLT 3 | FLOW | PLT 1 | PLT 2 | PLT 3 | FLOW | PLT 1 |  | PLT 2 |  | FLOW | FLOW |  | DOSE |  | LBS |  | PLT 1 | PLT 2 | PLT 3 | PLT 1 | PLT 2 | PLT 3 | PLT 1 | PLT 2 | PLT 3 | PLT 1 |  | PLT 2 |  | PLT 3 |  | THINCKENER |  | PLT 1 | PLT 2 | PLT 3 | POST | POST | POST | POST | POST | POST | POST | POST | POST | POST | POST | POST | [6 empty] | Plant 1 avg min CT per day | [11 empty] | Plant 2 avg min CT per day | [11 empty] | Plant 3 avg min CT per day
TIME | PH | ALK | HARDNESS | NTU | TRUE | APPARENT | TEMP | UV | MN | PH | ALKALINITY | Treated UV | PH | ALKALINITY | Treated UV | PH | ALKALINITY | Treated UV | PH | NTU | COLOR | FREE CL2 | Temp | FLOW | MIN CT | SETTLED UV | PH | NTU | COLOR | FREE CL2 | Temp | FLOW | MIN CT | PH | NTU | COLOR | FREE CL2 | Temp | FLOW | MIN CT | NTU | COLOR | FREE CL2 | MN | FILTER UV | NTU | COLOR | FREE CL2 | MN | NTU | COLOR | FREE CL2 | MN | PH | NTU | COLOR | TOTAL CL2 | TEMP | ALK | HARDNESS | MN | PH | NTU | COLOR | TOTAL CL2 | TEMP | ALK | HARDNESS | MN | South Pump station | Conway Pump station | Perry Road station | TIME | PUMPS | VALVE SET | FLOW | FLOW | FLOW | TOTAL | FLOW | FLOW | FLOW | TOTAL | PUMPS | FLOW | PUMPS | FLOW | TOTAL | DECANT | TIME | ALUM | CAL-FLOW RAW | Hydrated | CARBON | Cal~Flo Slurry | Cal~Flo Slurry | Cal~Flo Slurry | CAUSTIC TO COAG | CAUSTIC TO COAG | CAUSTIC TO COAG | FREE CHLORINE | FREE CHLORINE | FREE CHLORINE | POLYMER | POLYMER | POLYMER | POLYMER | POLYMER | POLYMER | POLYMER | Sludge Judge | FILTER AID | FILTER AID | FILTER AID | PHOSPHATE | FLUORIDE | ZINC | CHLORINE | AMMONIA | CAUSTIC | PHOSPHATE | FLUORIDE | ZINC | CHLORINE | AMMONIA | CAUSTIC |  |  | Disinfectant Concentration C (mg/L) | Peak Hourly Flow Through Treatment Segment (MGD) | Disinfectant Contact Time T (min) | CT Calc (= C x T) | pH | Water Temperature (°C) | CT Table | CT Calc/CT (table) | use Temp | use PH | min CT |  | Disinfectant Concentration C (mg/L) | Peak Hourly Flow Through Treatment Segment (MGD) | Disinfectant Contact Time T (min) | CT Calc (= C x T) | pH | Water Temperature (°C) | CT Table | CT Calc/CT (table) | use Temp | use PH | min CT |  | Disinfectant Concentration C (mg/L) | Peak Hourly Flow Through Treatment Segment (MGD) | Disinfectant Contact Time T (min) | CT Calc (= C x T) | pH | Water Temperature (°C) | CT Table | CT Calc/CT (table) | use Temp | use PH | DAILY CT
0:00 | [72 empty] | 43349.018 | 2,3,5,6 | 50 | 10.5 | 10.5 | 11.5 | 32.5 | 10 | 10 | 11 | 31 | ,1,4 | 11.7907 | 1,3 | 19.0642 | 30.8549 | 0 | 43349.018 | 54.1659 | 2766.9326 | 0 | 0 | 0 | 0 | 0 | 0 | 0 | 0.63431 | 2.0031 | 2.0031 | 1.9221 | 0.20102 | 0.20102 | 0.20102 | 0.20102 | 0.20835 | 0.20835 | 0.85601 | 0 | 0.080192 | 0.080192 | 0.080096 | 1.1034 | 0.49375 | 0.10114 | 4.4108 | 0.87814 | 5.8356 | 1.0867 | 0.50399 | 0.10508 | 4.3929 | 0.88747 | 5.3051 |  | 0:00 |  |  | #VALUE! | #VALUE! |  |  | 0 |  | 25 | 7 | #VALUE! | 0:00 |  |  | #VALUE! | #VALUE! |  |  | 0 |  | 25 | 7 | #VALUE! | 0:00 |  |  | #VALUE! | #VALUE! |  |  | 0 |  | 25 | 7 | #VALUE!
1:00 | [18 empty] | 6.19 | 0.298 | 3 | 0.44 | 30.4 | 10.2 | 0.32047 |  | 6.22 | 0.249 | 3 | 0.46 | 30.2 | 10.3 | 0.32244 | 6.31 | 0.288 | 4 | 0.5 | 30.1 | 11.7 | 0.33667 | [13 empty] | 7.18 | 0.054 | 1 | 4.2 | 30.4 |  |  |  | 7.21 | 0.094 | 1 | 3.3 | 29.1 |  |  |  | 3.7 | 3.7 | 3.3 | [18 empty] | 7200 | [6 empty] | 0 | 0 | 25 | 450 | 450 | 475 | 370 | 370 | 370 | 370 | 420 | 420 | 450 |  | 1520 | 1520 | 1670 | 96 | 114 | 14 | 1890 | 385 | 400 | 52 | 64 | 8 | 1040 | 214 | 200 |  | 1:00 | 0.44 | 10.2 | 24.9412 | 10.9741 | 6.19 | 30.4 | 5 | 2.1948 | 25 | 6.5 | 0.20047 | 1:00 | 0.46 | 10.3 | 24.699 | 11.3616 | 6.22 | 30.2 | 5 | 2.2723 | 25 | 6.5 | 0.20244 | 1:00 | 0.5 | 11.7 | 23.0769 | 11.5385 | 6.31 | 30.1 | 5 | 2.3077 | 25 | 6.5 | 0.21667
2:00 | [72 empty] | 43349.1612 | 2,3,5,6 | 50 | 9.5 | 9.5 | 10.5 | 29.5 | 9 | 9 | 10 | 28 | ,1,4 | 11.7907 | 1,3 | 19.0642 | 30.8549 | 0 | 43349.1612 | 54.7014 | 2336.5208 | 0 | 0 | 0 | 0 | 0 | 0 | 0 | 0.69472 | 1.9783 | 1.9783 | 2.1143 | 0.19816 | 0.19816 | 0.19816 | 0.19816 | 0.20646 | 0.20646 | 0.85601 | 0 | 0.080309 | 0.080309 | 0.080192 | 1.0983 | 0.50049 | 0.096324 | 4.4083 | 0.87687 | 6.484 | 1.1034 | 0.51974 | 0.11559 | 4.4137 | 0.88498 | 5.8356 |  | 2:00 |  |  | #VALUE! | #VALUE! |  |  | 0 |  | 25 | 7 | #VALUE! | 2:00 |  |  | #VALUE! | #VALUE! |  |  | 0 |  | 25 | 7 | #VALUE! | 2:00 |  |  | #VALUE! | #VALUE! |  |  | 0 |  | 25 | 7 | #VALUE!
3:00 | 6.98 | 30 | 21 | 10.4 | 70 | 142 | 30.5 | 0.334 |  | 6.17 | 15 | 0.068 | 6.13 | 16 |  | 6.15 | 15 | [8 empty] | 0.054 | [14 empty] | 0.029 | 1 | 0.15 |  | 0.05 | 0.027 | 1 | 0.18 |  | 0.048 | 1 | 0.26 | [38 empty] | 6600 | [6 empty] | 0 | 0 | 25 | 400 | 400 | 475 | 330 | 330 | 330 | 330 | 380 | 380 | 450 |  | 1370 | 1370 | 1520 | 86 | 104 | 12 | 1700 | 346 | 400 | 48 | 60 | 8 | 950 | 194 | 200 |  | 3:00 |  |  | #VALUE! | #VALUE! |  |  | 0 |  | 25 | 7 | #VALUE! | 3:00 |  |  | #VALUE! | #VALUE! |  |  | 0 |  | 25 | 7 | #VALUE! | 3:00 |  |  | #VALUE! | #VALUE! |  |  | 0 |  | 25 | 7 | #VALUE!
4:00 | [72 empty] | 43349.3311 | 2,3,5,6 | 36 | 9.5 | 9.5 | 10.5 | 29.5 | 9 | 9 | 10 | 28 | ,1,4 | 12.8189 | 1,3 | 20.7547 | 33.5736 | 2.2954 | 43349.3311 | 56.6906 | 2336.5208 | 0 | 0 | 0 | 0 | 0 | 0 | 0 | 0.69472 | 1.8794 | 1.9783 | 2.1366 | 0.19216 | 0.16213 | 0.15613 | 0.16814 | 0.17657 | 0.17386 | 0.85601 | 6 | 0.079137 | 0.080309 | 0.081247 | 1.1239 | 0.50049 | 0.096324 | 4.4987 | 0.81098 | 6.0788 | 1.1034 | 0.51974 | 0.10114 | 4.3656 | 0.72988 | 5.1062 |  | 4:00 |  |  | #VALUE! | #VALUE! |  |  | 0 |  | 25 | 7 | #VALUE! | 4:00 |  |  | #VALUE! | #VALUE! |  |  | 0 |  | 25 | 7 | #VALUE! | 4:00 |  |  | #VALUE! | #VALUE! |  |  | 0 |  | 25 | 7 | #VALUE!
5:00 | [53 empty] | 7.63 | 0.065 | 1 | 5 | 30.3 |  |  |  | 7.4 | 0.094 | 1 | 3.1 | 29 |  |  |  | 3.7 | 3.8 | 3.6 | [18 empty] | 6840 | [6 empty] | 0 | 0 | 25 | 380 | 400 | 480 | 320 | 270 | 260 | 280 | 325 | 320 | 450 |  | 1350 | 1370 | 1540 | 88 | 104 | 12 | 1710 | 320 | 375 | 48 | 60 | 7 | 900 | 160 | 175 |  | 5:00 |  |  | #VALUE! | #VALUE! |  |  | 0 |  | 25 | 7 | #VALUE! | 5:00 |  |  | #VALUE! | #VALUE! |  |  | 0 |  | 25 | 7 | #VALUE! | 5:00 |  |  | #VALUE! | #VALUE! |  |  | 0 |  | 25 | 7 | #VALUE!
6:00 | [72 empty] | 43349.7006 | 2,3,5 | 36 | 8.8 | 8.8 | 9.9 | 27.5 | 8.3 | 8.3 | 9.4 | 26 | ,1,4 | 12.8189 | 1,3 | 20.7547 | 33.5736 | 2.2954 | 43349.7006 | 55.479 | 2336.5208 | 0 | 726.3436 | 0 | 0 | 0 | 0 | 0 | 0.70735 | 1.9843 | 1.9307 | 2.0836 | 0.19448 | 0.16206 | 0.12965 | 0.12965 | 0.18728 | 0.18439 | 0.86 | 0 | 0.08009 | 0.078819 | 0.078575 | 1.0802 | 0.5427 | 0.10445 | 4.397 | 0.86563 | 5.6071 | 1.125 | 0.55291 | 0.1076 | 4.4335 | 0.84926 | 5.3079 |  | 6:00 |  |  | #VALUE! | #VALUE! |  |  | 0 |  | 25 | 7 | #VALUE! | 6:00 |  |  | #VALUE! | #VALUE! |  |  | 0 |  | 25 | 7 | #VALUE! | 6:00 |  |  | #VALUE! | #VALUE! |  |  | 0 |  | 25 | 7 | #VALUE!
7:00 | 7.09 | 32 | 20 | 10.7 | 45 | 118 | 27.1 | 0.249 |  | 6.18 | 15 | 0.059 | 6.23 | 15 |  | 6.17 | 16 | [8 empty] | 0.055 | [14 empty] | 0.077 | 1 | 0.16 |  | 0.056 | 0.021 | 1 | 0.14 |  | 0.046 | 1 | 0.39 | [38 empty] | 6240 | [6 empty] | 0 | 0 | 24 | 370 | 360 | 440 | 300 | 250 | 200 | 200 | 325 | 320 | 450 |  | 1260 | 1240 | 1400 | 78 | 104 | 12 | 1540 | 315 | 319 | 46 | 60 | 7 | 860 | 175 | 171 |  | 7:00 |  |  | #VALUE! | #VALUE! |  |  | 0 |  | 25 | 7 | #VALUE! | 7:00 |  |  | #VALUE! | #VALUE! |  |  | 0 |  | 25 | 7 | #VALUE! | 7:00 |  |  | #VALUE! | #VALUE! |  |  | 0 |  | 25 | 7 | #VALUE!
8:00 | [72 empty] | 43349.8151 | 2,3,5 | 46 | 9 | 9 | 10 | 28 | 8.5 | 8.5 | 9.5 | 26.5 | ,1,4 | 10.7381 | 1,3 | 20.5214 | 31.2595 | 1.3882 | 43349.8151 | 54.4883 | 1844.6216 | 0 | 697.7974 | 0 | 0 | 0 | 0 | 0 | 0.72945 | 1.99 | 1.99 | 2.1085 | 0.19016 | 0.15846 | 0.15846 | 0.15846 | 0.19966 | 0.19966 | 0.85601 | 6 | 0.078826 | 0.078826 | 0.07997 | 1.0818 | 0.50955 | 0.10199 | 4.3987 | 0.83185 | 5.4924 | 1.1131 | 0.51062 | 0.10646 | 4.4096 | 8.4368 | 5.2214 |  | 8:00 |  |  | #VALUE! | #VALUE! |  |  | 0 |  | 25 | 7 | #VALUE! | 8:00 |  |  | #VALUE! | #VALUE! |  |  | 0 |  | 25 | 7 | #VALUE! | 8:00 |  |  | #VALUE! | #VALUE! |  |  | 0 |  | 25 | 7 | #VALUE!
9:00 | [8 empty] | 0.053 | [9 empty] | 6.2 | 0.345 | 4 | 0.45 | 28.1 | 9.4 | 0.30475 |  | 6.25 | 0.298 | 4 | 0.49 | 27.6 | 9.4 | 0.30475 | 6.31 | 0.267 | 4 | 0.6 | 28.7 | 10.6 | 0.3163 |  |  |  | 0.013 | [9 empty] | 7.29 | 0.066 | 1 | 4.4 | 27.9 | 26 | 26 | 0.01 | 7.19 | 0.121 | 1 | 3.3 | 27.8 | 25 | 24 | 0.01 | 3.8 | 3.8 | 3.6 | [18 empty] | 6240 | [6 empty] | 0 | 0 | 25 | 380 | 380 | 450 | 300 | 250 | 250 | 250 | 350 | 350 | 450 |  | 1270 | 1270 | 1440 | 80 | 100 | 12 | 1520 | 310 | 320 | 46 | 56 | 7 | 860 | 1757 | 170 |  | 9:00 | 0.45 | 9.4 | 27.0638 | 12.1787 | 6.2 | 28.1 | 5 | 2.4357 | 25 | 6.5 | 0.18475 | 9:00 | 0.49 | 9.4 | 27.0638 | 13.2613 | 6.25 | 27.6 | 5 | 2.6523 | 25 | 6.5 | 0.18475 | 9:00 | 0.6 | 10.6 | 25.4717 | 15.283 | 6.31 | 28.7 | 5 | 3.0566 | 25 | 6.5 | 0.1963
10:00 | [72 empty] | 43349.8919 | 2,3,5 | 60 | 9.8 | 9.8 | 10.9 | 30.5 | 9.3 | 9.3 | 10.4 | 29 | ,1,4 | 9.9317 | 1,3 | 16.1784 | 26.1101 | 1.3882 | 43349.8919 | 50.022 | 1229.7476 | 0 | 697.7974 | 0 | 0 | 0 | 0 | 0 | 0.66922 | 1.9145 | 1.9145 | 2.14 | 0.18628 | 0.18628 | 0.17463 | 0.17463 | 0.19888 | 0.19888 | 0.85601 | 6 | 0.079988 | 0.079988 | 0.079644 | 1.1123 | 0.50297 | 0.10099 | 4.3912 | 0.83387 | 5.4905 | 1.1052 | 0.49975 | 0.11114 | 4.4031 | 0.84217 | 5.6112 |  | 10:00 |  |  | #VALUE! | #VALUE! |  |  | 0 |  | 25 | 7 | #VALUE! | 10:00 |  |  | #VALUE! | #VALUE! |  |  | 0 |  | 25 | 7 | #VALUE! | 10:00 |  |  | #VALUE! | #VALUE! |  |  | 0 |  | 25 | 7 | #VALUE!
11:00 | 7.11 | 32 | 21 | 8.73 | 42 | 105 | 27 | 0.219 |  | 6.31 | 14 | 0.061 | 6.27 | 15 |  | 6.23 | 15 | [8 empty] | 0.048 | [14 empty] | 0.048 | 1 | 0.21 |  | 0.046 | 0.023 | 1 | 0.19 |  | 0.046 | 1 | 0.3 | [38 empty] | 6240 | [6 empty] | 0 | 0 | 25 | 400 | 400 | 500 | 320 | 320 | 300 | 300 | 380 | 380 | 450 |  | 1410 | 1410 | 1570 | 90 | 108 | 13 | 1660 | 340 | 350 | 50 | 60 | 8 | 940 | 192 | 200 |  | 11:00 |  |  | #VALUE! | #VALUE! |  |  | 0 |  | 25 | 7 | #VALUE! | 11:00 |  |  | #VALUE! | #VALUE! |  |  | 0 |  | 25 | 7 | #VALUE! | 11:00 |  |  | #VALUE! | #VALUE! |  |  | 0 |  | 25 | 7 | #VALUE!
12:00 | [127 empty] | 12:00 |  |  | #VALUE! | #VALUE! |  |  | 0 |  | 25 | 7 | #VALUE! | 12:00 |  |  | #VALUE! | #VALUE! |  |  | 0 |  | 25 | 7 | #VALUE! | 12:00 |  |  | #VALUE! | #VALUE! |  |  | 0 |  | 25 | 7 | #VALUE!
13:00 | [18 empty] | 6.21 | 0.287 | 3 | 0.52 | 28.2 | 9.5 | 0.30671 |  | 6.21 | 0.267 | 3 | 0.51 | 29.1 | 9.5 | 0.30671 | 6.28 | 0.242 | 3 | 0.44 | 29.2 | 10.5 | 0.31444 | [13 empty] | 7.32 | 0.069 | 1 | 3.9 | 28.4 |  |  |  | 7.14 | 0.12 | 1 | 3.2 | 28.2 |  |  |  | 4 | 3.9 | 2.9 | [55 empty] | 13:00 | 0.52 | 9.5 | 26.7789 | 13.9251 | 6.21 | 28.2 | 5 | 2.785 | 25 | 6.5 | 0.18671 | 13:00 | 0.51 | 9.5 | 26.7789 | 13.6573 | 6.21 | 29.1 | 5 | 2.7315 | 25 | 6.5 | 0.18671 | 13:00 | 0.44 | 10.5 | 25.7143 | 11.3143 | 6.28 | 29.2 | 5 | 2.2629 | 25 | 6.5 | 0.19444
14:00 | [126 empty] | #REF! | 14:00 |  |  | #VALUE! | #VALUE! |  |  | 0 |  | 25 | 7 | #VALUE! | 14:00 |  |  | #VALUE! | #VALUE! |  |  | 0 |  | 25 | 7 | #VALUE! | 14:00 |  |  | #VALUE! | #VALUE! |  |  | 0 |  | 25 | 7 | #VALUE!
15:00 | 6.92 | 28 | 19 | 10.6 | 70 | 140 | 28.2 | 0.353 |  | 6.15 | 15 | 0.073 | 6.2 | 14 |  | 6.11 | 15 | [8 empty] | 0.063 | [14 empty] | 0.05 | 1 | 0.36 |  | 0.057 | 0.041 | 1 | 0.28 |  | 0.053 | 1 | 0.28 | [75 empty] | 15:00 |  |  | #VALUE! | #VALUE! |  |  | 0 |  | 25 | 7 | #VALUE! | 15:00 |  |  | #VALUE! | #VALUE! |  |  | 0 |  | 25 | 7 | #VALUE! | 15:00 |  |  | #VALUE! | #VALUE! |  |  | 0 |  | 25 | 7 | #VALUE!
16:00 | [127 empty] | 16:00 |  |  | #VALUE! | #VALUE! |  |  | 0 |  | 25 | 7 | #VALUE! | 16:00 |  |  | #VALUE! | #VALUE! |  |  | 0 |  | 25 | 7 | #VALUE! | 16:00 |  |  | #VALUE! | #VALUE! |  |  | 0 |  | 25 | 7 | #VALUE!
17:00 | [53 empty] | 7.31 | 0.064 | 1 | 4 | 27.8 |  |  |  | 7.18 | 0.118 | 2 | 3 | 28 |  |  |  | 3.6 | 3.8 | 3.1 | [55 empty] | 17:00 |  |  | #VALUE! | #VALUE! |  |  | 0 |  | 25 | 7 | #VALUE! | 17:00 |  |  | #VALUE! | #VALUE! |  |  | 0 |  | 25 | 7 | #VALUE! | 17:00 |  |  | #VALUE! | #VALUE! |  |  | 0 |  | 25 | 7 | #VALUE!
18:00 | [127 empty] | 18:00 |  |  | #VALUE! | #VALUE! |  |  | 0 |  | 25 | 7 | #VALUE! | 18:00 |  |  | #VALUE! | #VALUE! |  |  | 0 |  | 25 | 7 | #VALUE! | 18:00 |  |  | #VALUE! | #VALUE! |  |  | 0 |  | 25 | 7 | #VALUE!
19:00 | 6.97 | 30 | 20 | 11.7 | 44 | 117 | 30.5 | 0.229 |  | 6.25 | 16 | 0.065 | 6.29 | 16 |  | 6.18 | 16 | [8 empty] | 0.051 | [14 empty] | 0.046 | 1 | 0.09 |  | 0.05 | 0.039 | 1 | 0.17 |  | 0.051 | 1 | 0.23 | [75 empty] | 19:00 |  |  | #VALUE! | #VALUE! |  |  | 0 |  | 25 | 7 | #VALUE! | 19:00 |  |  | #VALUE! | #VALUE! |  |  | 0 |  | 25 | 7 | #VALUE! | 19:00 |  |  | #VALUE! | #VALUE! |  |  | 0 |  | 25 | 7 | #VALUE!
20:00 | [127 empty] | 20:00 |  |  | #VALUE! | #VALUE! |  |  | 0 |  | 25 | 7 | #VALUE! | 20:00 |  |  | #VALUE! | #VALUE! |  |  | 0 |  | 25 | 7 | #VALUE! | 20:00 |  |  | #VALUE! | #VALUE! |  |  | 0 |  | 25 | 7 | #VALUE!
21:00 | [8 empty] | 0.053 | [9 empty] | 6.21 | 0.413 | 4 | 0.22 | 30.2 | 9 | 0.29689 |  | 6.22 | 0.396 | 3 | 0.23 | 30.2 | 9 | 0.29689 | 6.28 | 0.353 | 3 | 0.22 | 30 | 10 | 0.30519 |  |  |  | 0.007 | [9 empty] | 7.12 | 0.067 | 1 | 4.1 | 30.6 | 22 | 26 | 0.009 | 7.07 | 0.11 | 2 | 3 | 29.2 | 23 | 27 | 0.007 | 3.4 | 3.6 | 3.1 | [55 empty] | 21:00 | 0.22 | 9 | 28.2667 | 6.2187 | 6.21 | 30.2 | 5 | 1.2437 | 25 | 6.5 | 0.17689 | 21:00 | 0.23 | 9 | 28.2667 | 6.5013 | 6.22 | 30.2 | 5 | 1.3003 | 25 | 6.5 | 0.17689 | 21:00 | 0.22 | 10 | 27 | 5.94 | 6.28 | 30 | 5 | 1.188 | 25 | 6.5 | 0.18519
22:00 | [72 empty] | DOSE |  | TOTAL | 57.1 | 57.1 | 63.3 | 177.5 | 54.1 | 54.1 | 60.3 | 168.5 | 0 | 69.889 | 0 | 116.3376 | 186.2266 | 7.367 | TOTAL | 325.5472 | 12850.8642 | 0 | 2121.9383 | 0 | 0 | 0 | 0 | 0 | 4.1298 | 11.7496 | 11.7949 | 12.5052 | 1.1623 | 1.0681 | 1.0181 | 1.0301 | 1.1772 | 1.1716 | 5.1401 | 18 | 0.47854 | 0.47844 | 0.47972 | 6.6 | 3.0499 | 0.60121 | 26.5047 | 5.0973 | 34.9885 | 6.6369 | 3.1067 | 0.64702 | 26.4183 | 12.6306 | 32.3874 |  | 22:00 |  |  | #VALUE! | #VALUE! |  |  | 0 |  | 25 | 7 | #VALUE! | 22:00 |  |  | #VALUE! | #VALUE! |  |  | 0 |  | 25 | 7 | #VALUE! | 22:00 |  |  | #VALUE! | #VALUE! |  |  | 0 |  | 25 | 7 | #VALUE!
23:00 | 7.01 | 32 | 22 | 9.55 | 41 | 102 | 29.9 | 0.2 |  | 6.33 | 17 | 0.054 | 6.26 | 18 |  | 6.24 | 17 | [8 empty] | 0.045 | [14 empty] | 0.05 | 1 | 0.02 |  | 0.045 | 0.037 | 1 | 0.06 |  | 0.052 | 1 | 0.07 | [22 empty] | AVERAGE | 9.5167 | 9.5167 | 10.55 | 29.5833 | 9.0167 | 9.0167 | 10.05 | 28.0833 |  | 11.6482 |  | 19.3896 | 31.0378 | 1.2278 | AVERAGE | 54.2579 | 2141.8107 |  | 353.6564 | 0 | 0 | 0 | 0 | 0 | 0.6883 | 1.9583 | 1.9658 | 2.0842 | 0.19371 | 0.17802 | 0.16968 | 0.17168 | 0.1962 | 0.19527 | 0.85668 | 3 | 0.079757 | 0.07974 | 0.079954 | 1.1 | 0.50832 | 0.1002 | 4.4175 | 0.84955 | 5.8314 | 1.1062 | 0.51779 | 0.10784 | 4.4031 | 2.1051 | 5.3979 |  | 23:00 |  |  | #VALUE! | #VALUE! |  |  | 0 |  | 25 | 7 | #VALUE! | 23:00 |  |  | #VALUE! | #VALUE! |  |  | 0 |  | 25 | 7 | #VALUE! | 23:00 |  |  | #VALUE! | #VALUE! |  |  | 0 |  | 25 | 7 | #VALUE! | MIN CT OF THE DAY
TOTAL | 42.08 | 184 | 123 | 61.68 | 312 | 724 | 173.2 | 1.584 | 0.106 | 37.39 | 92 | 0.38 | 37.38 | 94 | 0 | 37.08 | 94 | 0 | 24.81 | 1.343 | 14 | 1.63 | 116.9 | 38.1 | 1.2288 | 0.316 | 24.9 | 1.21 | 13 | 1.69 | 117.1 | 38.2 | 1.2308 | 25.18 | 1.15 | 14 | 1.76 | 118 | 42.8 | 1.2726 | 0.3 | 6 | 0.99 | 0.02 | 0.304 | 0.188 | 6 | 1.02 | 0 | 0.296 | 6 | 1.53 | 0 | 43.85 | 0.385 | 6 | 25.6 | 175.4 | 48 | 52 | 0.019 | 43.19 | 0.657 | 8 | 18.9 | 171.3 | 48 | 51 | 0.017 | 22.2 | 22.6 | 19.6 |  |  | MINIMUM | 8.8 | 8.8 | 9.9 | 27.5 | 8.3 | 8.3 | 9.4 | 26 |  | 9.9317 |  | 16.1784 | 26.1101 | 0 | MINIMUM | 50.022 | 1229.7476 |  | 0 | [5 empty] | 0.63431 | 1.8794 | 1.9145 | 1.9221 | 0.18628 | 0.15846 | 0.12965 | 0.12965 | 0.17657 | 0.17386 | 0.85601 | 0 | 0.078826 | 0.078819 | 0.078575 | 1.0802 | 0.49375 | 0.096324 | 4.3912 | 0.81098 | 5.4905 | 1.0867 | 0.49975 | 0.10114 | 4.3656 | 0.72988 | 5.1062 |  | MIN | 0.22 | 9 | 28.2667 | 6.2187 | 6.21 | 30.2 | 5 | 1.2437 |  |  |  | MIN | 0.23 | 9 | 28.2667 | 6.5013 | 6.22 | 30.2 | 5 | 1.3003 |  |  |  | MIN | 0.22 | 10 | 27 | 5.94 | 6.28 | 30 | 5 | 1.188 |  |  |  | 1.188
AVERAGE | 7.0133 | 30.6667 | 20.5 | 10.28 | 52 | 120.6667 | 28.8667 | 0.264 | 0.053 | 6.2317 | 15.3333 | 0.063333 | 6.23 | 15.6667 |  | 6.18 | 15.6667 |  | 6.2025 | 0.33575 | 3.5 | 0.4075 | 29.225 | 9.525 | 0.30721 | 0.052667 | 6.225 | 0.3025 | 3.25 | 0.4225 | 29.275 | 9.55 | 0.3077 | 6.295 | 0.2875 | 3.5 | 0.44 | 29.5 | 10.7 | 0.31815 | 0.05 | 1 | 0.165 | 0.01 | 0.050667 | 0.031333 | 1 | 0.17 |  | 0.049333 | 1 | 0.255 |  | 7.3083 | 0.064167 | 1 | 4.2667 | 29.2333 | 24 | 26 | 0.0095 | 7.1983 | 0.1095 | 1.3333 | 3.15 | 28.55 | 24 | 25.5 | 0.0085 | 3.7 | 3.7667 | 3.2667 |  |  | MAXIMUM | 10.5 | 10.5 | 11.5 | 32.5 | 10 | 10 | 11 | 31 |  | 12.8189 |  | 20.7547 | 33.5736 | 2.2954 | MAXIMUM | 56.6906 | 2766.9326 |  | 726.3436 | [5 empty] | 0.72945 | 2.0031 | 2.0031 | 2.14 | 0.20102 | 0.20102 | 0.20102 | 0.20102 | 0.20835 | 0.20835 | 0.86 | 6 | 0.080309 | 0.080309 | 0.081247 | 1.1239 | 0.5427 | 0.10445 | 4.4987 | 0.87814 | 6.484 | 1.125 | 0.55291 | 0.11559 | 4.4335 | 8.4368 | 5.8356
MINIMUM | 6.92 | 28 | 19 | 8.73 | 41 | 102 | 27 | 0.2 | 0.053 | 6.15 | 14 | 0.054 | 6.13 | 14 |  | 6.11 | 15 |  | 6.19 | 0.287 | 3 | 0.22 | 28.1 | 9 | 0.29689 | 0.045 | 6.21 | 0.249 | 3 | 0.23 | 27.6 | 9 | 0.29689 | 6.28 | 0.242 | 3 | 0.22 | 28.7 | 10 | 0.30519 | 0.029 | 1 | 0.02 | 0.007 | 0.045 | 0.021 | 1 | 0.06 |  | 0.046 | 1 | 0.07 |  | 7.12 | 0.054 | 1 | 3.9 | 27.8 | 22 | 26 | 0.009 | 7.07 | 0.094 | 1 | 3 | 27.8 | 23 | 24 | 0.007 | 3.4 | 3.6 | 2.9 | [15 empty] | MIL/MIN |  | TOTAL | 39360 | 0 | 0 | 0 | 0 | 0 | 0 | 0 | 0 | 149 | 2380 | 2390 | 2820 | 1940 | 1790 | 1710 | 1730 | 2180 | 2170 | 2700 | 0 | 8180 | 8180 | 9140 | 518 | 634 | 75 | 10020 | 2016 | 2164 | 290 | 360 | 45 | 5550 | 2692 | 1116
MAXIMUM | 7.11 | 32 | 22 | 11.7 | 70 | 142 | 30.5 | 0.353 | 0.053 | 6.33 | 17 | 0.073 | 6.29 | 18 |  | 6.24 | 17 |  | 6.21 | 0.413 | 4 | 0.52 | 30.4 | 10.2 | 0.32047 | 0.063 | 6.25 | 0.396 | 4 | 0.51 | 30.2 | 10.3 | 0.32244 | 6.31 | 0.353 | 4 | 0.6 | 30.1 | 11.7 | 0.33667 | 0.077 | 1 | 0.36 | 0.013 | 0.057 | 0.041 | 1 | 0.28 |  | 0.053 | 1 | 0.39 |  | 7.63 | 0.069 | 1 | 5 | 30.6 | 26 | 26 | 0.01 | 7.4 | 0.121 | 2 | 3.3 | 29.2 | 25 | 27 | 0.01 | 4 | 3.9 | 3.6 | [17 empty] | AVERAGE | 6560 | [8 empty] | 24.8333 | 396.6667 | 398.3333 | 470 | 323.3333 | 298.3333 | 285 | 288.3333 | 363.3333 | 361.6667 | 450 |  | 1363.3333 | 1363.3333 | 1523.3333 | 86.3333 | 105.6667 | 12.5 | 1670 | 336 | 360.6667 | 48.3333 | 60 | 7.5 | 925 | 448.6667 | 186
# 0F DAYS IN THE MONTH |  | 30 |  |  |  | TOTAL AVG COAG PH: | [5 empty] | 6.2139 |  | TOTAL AVG COAG ALK: |  |  |  | 15.5556 |  | TOTAL MAX SETTLED NTU: |  |  |  | 0.413 |  |  | TOTAL MIN SETTLED DISEN.: |  |  | 0.22 | [5 empty] | 6.2408 |  |  |  |  | 0.077 |  |  |  |  | 0.22 | [6 empty] | 0.077 | [16 empty] | Pump Station MIN |  | 2.9 | [17 empty] | MINIMUM | 6240 | [8 empty] | 24 | 370 | 360 | 440 | 300 | 250 | 200 | 200 | 325 | 320 | 450 |  | 1260 | 1240 | 1400 | 78 | 100 | 12 | 1520 | 310 | 319 | 46 | 56 | 7 | 860 | 160 | 170
[90 empty] | MAXIMUM | 7200 | [8 empty] | 25 | 450 | 450 | 500 | 370 | 370 | 370 | 370 | 420 | 420 | 450 |  | 1520 | 1520 | 1670 | 96 | 114 | 14 | 1890 | 385 | 400 | 52 | 64 | 8 | 1040 | 1757 | 200
MIN OF THE DAY OF ALL THREE PLANTS
[90 empty] | BULK TANK Chemical Inventory | [50 empty] | Disinfectant Concentration C (mg/L) | Peak Hourly Flow Through Treatment Segment (MGD) | Disinfectant Contact Time T (min) | CT Calc (= C x T) | pH | Water Temperature (°C) | CT Table | CT Calc/CT (table)
[73 empty] | FINISHED 1 | 11.25 |  | TOTAL MGD: |  | 0 |  |  | FINISHED SOUTH 1 |  | START: | 23770063 |  | END: | 23770063 |  |  | Alum | 4788 | 10137 | 10137 | 11339 | 11339 | 50 | [44 empty] | 0.22 | 10 | 27 | 5.94 | 6.28 | 30 | 5 | 1.188
[73 empty] | FINISHED 2 | 15.865 |  | TOTAL MGD: |  | 11.25 |  |  | FINISHED SOUTH 2 |  | START: | 42510480 |  | END: | 42521730 |  |  | Caustic | 6568 | 8237 | 8237
[73 empty] | TOTAL RAW | 29.455 |  | TOTAL MGD: |  | 4.405 |  |  | FINISHED CONWAY |  | START: | 9707350 |  | END: | 9711755 |  |  | Hypochlorite | 15 |  | 14.5
[76 empty] | TOTAL MGD: |  | 11.46 |  |  | FINISHED PERRY |  | START: | 32638800 |  | END: | 32650260 |  |  | Phosphate | 2259
[76 empty] | TOTAL MGD: |  | 9.375 |  |  | RAW PLANT 1 |  | START: | 29862475 |  | END: | 29871850 |  |  | Fluoride | 2600 |  |  |  |  | cal %
[76 empty] | TOTAL MGD: |  | 9.47 |  |  | RAW PLANT 2 |  | START: | 29798265 |  | END: | 29807735 |  |  | Cal~Flo | 13.93 |  |  |  | 0 | 25
[76 empty] | TOTAL MGD: |  | 10.61 |  |  | RAW PLANT 3 |  | START: | 6226180 |  | END: | 6236790 |  |  | Zinc | 1941
[76 empty] | TOTAL MGD: |  | 1.769 |  |  | DECANT |  | START: | 1688864 |  | END: | 1690633 |  |  | Polymer | 15
[76 empty] | TOTAL MGD: |  | 0.93452 |  |  | BLOW DOWN |  | START: | 8956.809 |  | END: | 8957.7435 |  |  | NH3 | 6.77 |  | BI-SUL | 1400
[87 empty] | 0 |  |  | Lime | 0 |  | FILTER AIDE | 1
[82 empty] | BACKWASH WATER USED : | [7 empty] | Cabon | 700
23770063
42521730
9711755
32650260
29871850
29807735
6236790
1690633
8957.7435
Note on AP36: MAX OF ALL 3 PLANTS
Note on CM40: GEO PO# 150517 Phone: 1-800-453-2586
Note on CN40: Alum Bulk Tank 1 / 2
Note on CP40: Alum Bulk Tank 3 / 4
Note on CR40: TOWER
Note on CM41: Colonial PO# 150524 1-800-285-8593
Note on CN41: Caustic Bulk Tank in chem. Building
Note on CP41: Caustic Bulk Tank in Plant 3 biulding
Note on CM42: Oltrin PO#150518 Phone:1-910-410-1180 e-Mail: oltrincs@trinitymfg.com
Note on CN42: PREcl2 plant 1
Note on CP42: post Fin 1 cl2 building
Note on CM43: Shannon PO# 150527 1-843-744-7421
Note on CM44: Key Chemical PO# 150529 1-704-843-9873
Note on CM45: Burnett Lime PO# 150522 Phone:1-800-726-4187
Note on CN45: from day before
Note on CP45: Truck out
Note on CQ45: 12:00
Note on CM46: Shannon PO#150528 1-610-363-9090 E-Mail: h2odoc@shannonchem.com
Note on CM47: Lori Brenntag PO#150573 1-800-763-5056
Note on CM48: Brenntag PO#150521 Phone:1-843-744-7421
Note on CM49: Lhoist PO#150523 Phone:1-855-865-5719
Note on CN49: From computer lime / Carbon System
Note on CM50: Standard Purfication PO# 150575 1-888-616-5959
Note on CN50: From computer lime / Carbon System

## 7
DATE: | 2018-09-07 | [11 empty] | BULL CREEK SURFACE WATER TREATMENT FACILITY | [30 empty] | 6:00 - 18:00 |  |  | 4 |  | 20 | [5 empty] | BULL CREEK SURFACE WATER TREATMENT FACILITY | [27 empty] | BULL CREEK SURFACE WATER TREATMENT FACILITY
HOURS IN OPERATION | [5 empty] | 24 | [37 empty] | 18:00 - 6:00 |  |  | 5 |  | 16 | [23 empty] | 6:00 - 18:00 |  | 4 |  | 20 | [37 empty] | 6:00 - 18:00 |  | 4 |  | 20
AVERAGE WIND SPEED | [41 empty] | SN | 21 | DH |  | 4 | HE | 12 | CW | 14 | RH | 17 | [20 empty] | 18:00 - 6:00 |  | 5 |  | 16 | [37 empty] | 18:00 - 6:00 |  | 5 |  | 16
OUTSIDE TEMP | [41 empty] | WL | 3 | MN |  | 5 | DB | 20 | GE | 16 | JM | 18 |  | DATE: | 2018-09-07 | [23 empty] | DATE: | 2018-09-07
RAIN: | Y |  |  |  | N |  |  |  |  | PLT 1 |  |  | PLT 2 |  |  | PLT 3 |  |  | PLANT 1 | [7 empty] | PLANT 2 | [6 empty] | PLANT 3 | [6 empty] | PLANT 1 |  |  |  |  | PLANT 2 |  |  |  | PLANT 3 | [23 empty] | RAW | [5 empty] | FILTER |  |  |  | FINISHED 1 |  | FINISHED 2 |  | FIN 1 + 2 |  |  | RAW | [9 empty] | SETTLED | [10 empty] | FILTER |  |  | FINISHED 1 | [5 empty] | FINISHED 2
2018-09-07 | RAW | [8 empty] | TREATED |  |  | TREATED |  |  | TREATED |  |  | SETTLED | [7 empty] | SETTLED | [6 empty] | SETTLED | [6 empty] | FILTER |  |  |  |  | FILTER |  |  |  | FILTER |  |  |  | FINISHED 1 | [7 empty] | FINISHED 2 | [8 empty] | PUMP STATIONS |  |  |  |  | PLT 1 | PLT 2 | PLT 3 | FLOW | PLT 1 | PLT 2 | PLT 3 | FLOW | PLT 1 |  | PLT 2 |  | FLOW | FLOW |  | DOSE |  | LBS |  | PLT 1 | PLT 2 | PLT 3 | PLT 1 | PLT 2 | PLT 3 | PLT 1 | PLT 2 | PLT 3 | PLT 1 |  | PLT 2 |  | PLT 3 |  | THINCKENER |  | PLT 1 | PLT 2 | PLT 3 | POST | POST | POST | POST | POST | POST | POST | POST | POST | POST | POST | POST | [6 empty] | Plant 1 avg min CT per day | [11 empty] | Plant 2 avg min CT per day | [11 empty] | Plant 3 avg min CT per day
TIME | PH | ALK | HARDNESS | NTU | TRUE | APPARENT | TEMP | UV | MN | PH | ALKALINITY | Treated UV | PH | ALKALINITY | Treated UV | PH | ALKALINITY | Treated UV | PH | NTU | COLOR | FREE CL2 | Temp | FLOW | MIN CT | SETTLED UV | PH | NTU | COLOR | FREE CL2 | Temp | FLOW | MIN CT | PH | NTU | COLOR | FREE CL2 | Temp | FLOW | MIN CT | NTU | COLOR | FREE CL2 | MN | FILTER UV | NTU | COLOR | FREE CL2 | MN | NTU | COLOR | FREE CL2 | MN | PH | NTU | COLOR | TOTAL CL2 | TEMP | ALK | HARDNESS | MN | PH | NTU | COLOR | TOTAL CL2 | TEMP | ALK | HARDNESS | MN | South Pump station | Conway Pump station | Perry Road station | TIME | PUMPS | VALVE SET | FLOW | FLOW | FLOW | TOTAL | FLOW | FLOW | FLOW | TOTAL | PUMPS | FLOW | PUMPS | FLOW | TOTAL | DECANT | TIME | ALUM | CAL-FLOW RAW | Hydrated | CARBON | Cal~Flo Slurry | Cal~Flo Slurry | Cal~Flo Slurry | CAUSTIC TO COAG | CAUSTIC TO COAG | CAUSTIC TO COAG | FREE CHLORINE | FREE CHLORINE | FREE CHLORINE | POLYMER | POLYMER | POLYMER | POLYMER | POLYMER | POLYMER | POLYMER | Sludge Judge | FILTER AID | FILTER AID | FILTER AID | PHOSPHATE | FLUORIDE | ZINC | CHLORINE | AMMONIA | CAUSTIC | PHOSPHATE | FLUORIDE | ZINC | CHLORINE | AMMONIA | CAUSTIC |  |  | Disinfectant Concentration C (mg/L) | Peak Hourly Flow Through Treatment Segment (MGD) | Disinfectant Contact Time T (min) | CT Calc (= C x T) | pH | Water Temperature (°C) | CT Table | CT Calc/CT (table) | use Temp | use PH | min CT |  | Disinfectant Concentration C (mg/L) | Peak Hourly Flow Through Treatment Segment (MGD) | Disinfectant Contact Time T (min) | CT Calc (= C x T) | pH | Water Temperature (°C) | CT Table | CT Calc/CT (table) | use Temp | use PH | min CT |  | Disinfectant Concentration C (mg/L) | Peak Hourly Flow Through Treatment Segment (MGD) | Disinfectant Contact Time T (min) | CT Calc (= C x T) | pH | Water Temperature (°C) | CT Table | CT Calc/CT (table) | use Temp | use PH | DAILY CT
0:00 | [72 empty] | 43350.0131 | 2,3,5 | 60 | 9.8 | 9.8 | 10.9 | 30.5 | 9.3 | 9.3 | 10.4 | 29 | ,1,4 | 9.9317 | 1,3 | 16.1784 | 26.1101 | 1.4544 | 43350.0131 | 50.022 | 1229.7476 | 0 | 697.7974 | 0 | 0 | 0 | 0 | 0 | 0.66922 | 1.9145 | 1.9145 | 2.14 | 0.18628 | 0.18628 | 0.17463 | 0.17463 | 0.19888 | 0.19888 | 0.85601 | 6.5 | 0.079988 | 0.079988 | 0.079644 | 1.1123 | 0.50297 | 0.10099 | 4.3912 | 0.83387 | 5.4905 | 1.1052 | 0.49975 | 0.11114 | 4.4031 | 0.84217 | 5.6112 |  | 0:00 |  |  | #VALUE! | #VALUE! |  |  | 0 |  | 25 | 7 | #VALUE! | 0:00 |  |  | #VALUE! | #VALUE! |  |  | 0 |  | 25 | 7 | #VALUE! | 0:00 |  |  | #VALUE! | #VALUE! |  |  | 0 |  | 25 | 7 | #VALUE!
1:00 | [18 empty] | 6.16 | 0.443 | 4 | 0.24 | 30.2 | 9.7 | 0.31064 |  | 6.27 | 0.35 | 3 | 0.25 | 30.1 | 9.7 | 0.31064 | 6.34 | 0.35 | 3 | 0.23 | 30.1 | 11 | 0.3237 | [13 empty] | 7.17 | 0.061 | 1 | 4 | 30.6 |  |  |  | 7.1 | 0.109 | 2 | 3.2 | 29.2 |  |  |  | 3.4 | 3.1 | 3 | [18 empty] | 6240 | [6 empty] | 0 | 0 | 25 | 400 | 400 | 500 | 320 | 320 | 300 | 300 | 380 | 380 | 450 |  | 1410 | 1410 | 1570 | 90 | 108 | 13 | 1660 | 340 | 350 | 50 | 60 | 8 | 940 | 192 | 200 |  | 1:00 | 0.24 | 9.7 | 26.2268 | 6.2944 | 6.16 | 30.2 | 5 | 1.2589 | 25 | 6.5 | 0.19064 | 1:00 | 0.25 | 9.7 | 26.2268 | 6.5567 | 6.27 | 30.1 | 5 | 1.3113 | 25 | 6.5 | 0.19064 | 1:00 | 0.23 | 11 | 24.5455 | 5.6455 | 6.34 | 30.1 | 5 | 1.1291 | 25 | 6.5 | 0.2037
2:00 | [72 empty] | 43350.3532 | 2,3,5 | 60 | 11 | 11 | 12 | 34 | 10.5 | 10.5 | 11.5 | 32.5 | ,1,4 | 9.9317 | 1,3 | 16.1784 | 26.1101 | 1.4544 | 43350.3532 | 55.228 | 1229.7476 | 0 | 840.5286 | 0 | 0 | 0 | 0 | 0 | 0.85103 | 1.7805 | 1.8653 | 1.9353 | 0.17633 | 0.15558 | 0.13484 | 0.15558 | 0.18065 | 0.18065 | 0.85601 | 5.5 | 0.079388 | 0.079388 | 0.079825 | 1.0947 | 0.49911 | 0.096324 | 4.4095 | 0.89063 | 5.1687 | 1.0795 | 0.52727 | 0.10051 | 4.4 | 0.87268 | 5.5819 |  | 2:00 |  |  | #VALUE! | #VALUE! |  |  | 0 |  | 25 | 7 | #VALUE! | 2:00 |  |  | #VALUE! | #VALUE! |  |  | 0 |  | 25 | 7 | #VALUE! | 2:00 |  |  | #VALUE! | #VALUE! |  |  | 0 |  | 25 | 7 | #VALUE!
3:00 | 7.02 | 33 | 22 | 9.95 | 61 | 126 | 30.5 | 0.278 |  | 6.24 | 17 | 0.062 | 6.23 | 18 |  | 6.18 | 17 | [8 empty] | 0.052 | [14 empty] | 0.048 | 1 | 0.05 |  | 0.048 | 0.038 | 1 | 0.08 |  | 0.05 | 1 | 0.1 | [38 empty] | 7680 | [6 empty] | 0 | 0 | 35 | 420 | 440 | 500 | 340 | 300 | 260 | 300 | 380 | 380 | 450 |  | 1580 | 1580 | 1740 | 100 | 121 | 14 | 2000 | 410 | 372 | 54 | 70 | 8 | 940 | 220 | 220 |  | 3:00 |  |  | #VALUE! | #VALUE! |  |  | 0 |  | 25 | 7 | #VALUE! | 3:00 |  |  | #VALUE! | #VALUE! |  |  | 0 |  | 25 | 7 | #VALUE! | 3:00 |  |  | #VALUE! | #VALUE! |  |  | 0 |  | 25 | 7 | #VALUE!
4:00 | [72 empty] | 43350.4612 | 2,3,5 | 60 | 11 | 11 | 12 | 34 | 10.5 | 10.5 | 11.5 | 32.5 | ,1,4 | 9.9317 | 1,3 | 16.1784 | 26.1101 | 1.4544 | 43350.4612 | 50.9133 | 1229.7476 | 0 | 840.5286 | 0 | 0 | 0 | 0 | 0 | 0.85103 | 1.7805 | 1.8653 | 1.9353 | 0.17633 | 0.15558 | 0.13484 | 0.15558 | 0.18065 | 0.18065 | 0.85601 | 5.5 | 0.079388 | 0.079388 | 0.079825 | 1.0947 | 0.49911 | 0.096324 | 4.4095 | 0.89063 | 5.1687 | 1.0795 | 0.52727 | 0.10051 | 4.4 | 0.87268 | 5.5819 |  | 4:00 |  |  | #VALUE! | #VALUE! |  |  | 0 |  | 25 | 7 | #VALUE! | 4:00 |  |  | #VALUE! | #VALUE! |  |  | 0 |  | 25 | 7 | #VALUE! | 4:00 |  |  | #VALUE! | #VALUE! |  |  | 0 |  | 25 | 7 | #VALUE!
5:00 | [53 empty] | 7.18 | 0.065 | 1 | 4.1 | 30.5 |  |  |  | 7.15 | 0.111 | 2 | 3 | 28.9 |  |  |  | 3.6 | 3.7 | 3.5 | [18 empty] | 7080 | [6 empty] | 0 | 0 | 35 | 420 | 440 | 500 | 340 | 300 | 260 | 300 | 380 | 380 | 450 |  | 1580 | 1580 | 1740 | 100 | 121 | 14 | 2000 | 410 | 372 | 54 | 70 | 8 | 940 | 220 | 220 |  | 5:00 |  |  | #VALUE! | #VALUE! |  |  | 0 |  | 25 | 7 | #VALUE! | 5:00 |  |  | #VALUE! | #VALUE! |  |  | 0 |  | 25 | 7 | #VALUE! | 5:00 |  |  | #VALUE! | #VALUE! |  |  | 0 |  | 25 | 7 | #VALUE!
6:00 | [72 empty] | 43350.6989 | 2,3,5 | 60 | 11 | 11 | 12 | 34 | 10.5 | 10.5 | 11.5 | 32.5 | ,1,4 | 9.9317 | 1,3 | 16.1784 | 26.1101 | 1.4544 | 43350.6989 | 48.3245 | 1229.7476 | 0 | 840.5286 | 0 | 0 | 0 | 0 | 0 | 0.85103 | 1.7805 | 1.8653 | 1.9353 | 0.17633 | 0.15558 | 0.13484 | 0.15558 | 0.18065 | 0.18065 | 0.85601 | 5.5 | 0.079388 | 0.079388 | 0.079825 | 1.0947 | 0.49911 | 0.096324 | 4.4095 | 0.89063 | 5.1687 | 1.0795 | 0.52727 | 0.10051 | 4.4 | 0.87268 | 5.5819 |  | 6:00 |  |  | #VALUE! | #VALUE! |  |  | 0 |  | 25 | 7 | #VALUE! | 6:00 |  |  | #VALUE! | #VALUE! |  |  | 0 |  | 25 | 7 | #VALUE! | 6:00 |  |  | #VALUE! | #VALUE! |  |  | 0 |  | 25 | 7 | #VALUE!
7:00 | 6.99 | 35 | 21 | 12.2 | 42 | 124 | 28.6 | 0.213 |  | 6.33 | 16 | 0.068 | 6.34 | 16 |  | 6.3 | 17 | [8 empty] | 0.051 | [14 empty] | 0.044 | 2 | 0.12 |  | 0.052 | 0.05 | 2 | 0.2 |  | 0.049 | 2 | 0.28 | [38 empty] | 6720 | [6 empty] | 0 | 0 | 35 | 420 | 440 | 500 | 340 | 300 | 260 | 300 | 380 | 380 | 450 |  | 1580 | 1580 | 1740 | 100 | 121 | 14 | 2000 | 410 | 372 | 54 | 70 | 8 | 940 | 220 | 220 |  | 7:00 |  |  | #VALUE! | #VALUE! |  |  | 0 |  | 25 | 7 | #VALUE! | 7:00 |  |  | #VALUE! | #VALUE! |  |  | 0 |  | 25 | 7 | #VALUE! | 7:00 |  |  | #VALUE! | #VALUE! |  |  | 0 |  | 25 | 7 | #VALUE!
8:00 | [72 empty] | 43350.8103 | 2,3,5 | 38 | 10 | 10 | 11 | 31 | 9.5 | 9.5 | 10.5 | 29.5 | ,1,4 | 12.1234 | 1,3 | 20.101 | 32.2243 | 1.5912 | 43350.8103 | 49.6885 | 1230 | 0 | 777.0925 | 0 | 0 | 0 | 0.58356 | 0.58356 | 0.66314 | 1.9211 | 1.1714 | 0.084786 | 0.17114 | 0.17114 | 0.17114 | 0.17114 | 0.18151 | 0.18151 | 0.85601 | 1 | 0.07997 | 0.07997 | 0.07989 | 1.0889 | 0.5015 | 0.098859 | 4.3996 | 0.86433 | 6.2963 | 1.0947 | 0.49499 | 0.096324 | 4.4276 | 0.8689 | 6.9472 |  | 8:00 |  |  | #VALUE! | #VALUE! |  |  | 0 |  | 25 | 7 | #VALUE! | 8:00 |  |  | #VALUE! | #VALUE! |  |  | 0 |  | 25 | 7 | #VALUE! | 8:00 |  |  | #VALUE! | #VALUE! |  |  | 0 |  | 25 | 7 | #VALUE!
9:00 | [8 empty] | 0.066 | [9 empty] | 6.24 | 0.356 | 3 | 0.39 | 28.9 | 11 | 0.33619 |  | 6.25 | 0.332 | 3 | 0.41 | 28.8 | 11 | 0.33619 | 6.31 | 0.347 | 3 | 0.39 | 29.1 | 12 | 0.34222 |  |  |  | 0.011 | [9 empty] | 7.13 | 0.068 | 2 | 4.1 | 26.5 | 35 | 34 | 0.014 | 7.1 | 0.094 | 2 | 3 | 27.3 | 33 | 32 | 0.019 | 3.6 | 3.5 | 3.5 | [18 empty] | 6300 | [6 empty] | 20 | 20 | 25 | 410 | 250 | 20 | 300 | 300 | 300 | 300 | 350 | 350 | 450 |  | 1440 | 1440 | 1590 | 90 | 110 | 13 | 1770 | 360 | 410 | 50 | 60 | 7 | 980 | 200 | 250 |  | 9:00 | 0.39 | 11 | 23.1273 | 9.0196 | 6.24 | 28.9 | 5 | 1.8039 | 25 | 6.5 | 0.21619 | 9:00 | 0.41 | 11 | 23.1273 | 9.4822 | 6.25 | 28.8 | 5 | 1.8964 | 25 | 6.5 | 0.21619 | 9:00 | 0.39 | 12 | 22.5 | 8.775 | 6.31 | 29.1 | 5 | 1.755 | 25 | 6.5 | 0.22222
10:00 | [127 empty] | 10:00 |  |  | #VALUE! | #VALUE! |  |  | 0 |  | 25 | 7 | #VALUE! | 10:00 |  |  | #VALUE! | #VALUE! |  |  | 0 |  | 25 | 7 | #VALUE! | 10:00 |  |  | #VALUE! | #VALUE! |  |  | 0 |  | 25 | 7 | #VALUE!
11:00 | 7.04 | 32 | 21 | 12 | 42 | 105 | 28.4 | 0.244 |  | 6.1 | 12 | 0.063 | 6.04 | 12 |  | 6.02 | 12 | [8 empty] | 0.05 | [14 empty] | 0.031 | 1 | 0.2 |  | 0.054 | 0.023 | 1 | 0.19 |  | 0.042 | 1 | 0.28 | [75 empty] | 11:00 |  |  | #VALUE! | #VALUE! |  |  | 0 |  | 25 | 7 | #VALUE! | 11:00 |  |  | #VALUE! | #VALUE! |  |  | 0 |  | 25 | 7 | #VALUE! | 11:00 |  |  | #VALUE! | #VALUE! |  |  | 0 |  | 25 | 7 | #VALUE!
12:00 | [127 empty] | 12:00 |  |  | #VALUE! | #VALUE! |  |  | 0 |  | 25 | 7 | #VALUE! | 12:00 |  |  | #VALUE! | #VALUE! |  |  | 0 |  | 25 | 7 | #VALUE! | 12:00 |  |  | #VALUE! | #VALUE! |  |  | 0 |  | 25 | 7 | #VALUE!
13:00 | [18 empty] | 6.08 | 0.397 | 3 | 0.35 | 28.9 | 11 | 0.33619 |  | 6.07 | 0.307 | 3 | 0.35 | 28.8 | 11 | 0.33619 | 6.18 | 0.3 | 3 | 0.31 | 29 | 12 | 0.34222 | [13 empty] | 7.01 | 0.066 | 2 | 3.9 | 28.8 |  |  |  | 7.01 | 0.109 | 2 | 3.2 | 27.7 |  |  |  | 3.7 | 3.6 | 2.8 | [55 empty] | 13:00 | 0.35 | 11 | 23.1273 | 8.0945 | 6.08 | 28.9 | 5 | 1.6189 | 25 | 6.5 | 0.21619 | 13:00 | 0.35 | 11 | 23.1273 | 8.0945 | 6.07 | 28.8 | 5 | 1.6189 | 25 | 6.5 | 0.21619 | 13:00 | 0.31 | 12 | 22.5 | 6.975 | 6.18 | 29 | 5 | 1.395 | 25 | 6.5 | 0.22222
14:00 | [126 empty] | #REF! | 14:00 |  |  | #VALUE! | #VALUE! |  |  | 0 |  | 25 | 7 | #VALUE! | 14:00 |  |  | #VALUE! | #VALUE! |  |  | 0 |  | 25 | 7 | #VALUE! | 14:00 |  |  | #VALUE! | #VALUE! |  |  | 0 |  | 25 | 7 | #VALUE!
15:00 | 6.98 | 30 | 21 | 10.5 | 69 | 135 | 27.1 | 0.333 |  | 6.16 | 13 | 0.077 | 6.11 | 13 |  | 6.02 | 13 | [8 empty] | 0.051 | [14 empty] | 0.031 | 1 | 0.14 |  | 0.057 | 0.026 | 1 | 0.16 |  | 0.042 | 1 | 0.17 | [75 empty] | 15:00 |  |  | #VALUE! | #VALUE! |  |  | 0 |  | 25 | 7 | #VALUE! | 15:00 |  |  | #VALUE! | #VALUE! |  |  | 0 |  | 25 | 7 | #VALUE! | 15:00 |  |  | #VALUE! | #VALUE! |  |  | 0 |  | 25 | 7 | #VALUE!
16:00 | [127 empty] | 16:00 |  |  | #VALUE! | #VALUE! |  |  | 0 |  | 25 | 7 | #VALUE! | 16:00 |  |  | #VALUE! | #VALUE! |  |  | 0 |  | 25 | 7 | #VALUE! | 16:00 |  |  | #VALUE! | #VALUE! |  |  | 0 |  | 25 | 7 | #VALUE!
17:00 | [53 empty] | 7.12 | 0.061 | 2 | 3.9 | 27.4 |  |  |  | 7.09 | 0.11 | 2 | 3.3 | 27.9 |  |  |  | 3.7 | 3.6 | 2.9 | [55 empty] | 17:00 |  |  | #VALUE! | #VALUE! |  |  | 0 |  | 25 | 7 | #VALUE! | 17:00 |  |  | #VALUE! | #VALUE! |  |  | 0 |  | 25 | 7 | #VALUE! | 17:00 |  |  | #VALUE! | #VALUE! |  |  | 0 |  | 25 | 7 | #VALUE!
18:00 | [127 empty] | 18:00 |  |  | #VALUE! | #VALUE! |  |  | 0 |  | 25 | 7 | #VALUE! | 18:00 |  |  | #VALUE! | #VALUE! |  |  | 0 |  | 25 | 7 | #VALUE! | 18:00 |  |  | #VALUE! | #VALUE! |  |  | 0 |  | 25 | 7 | #VALUE!
19:00 | 7 | 32 | 20 | 12 | 36 | 115 | 30.5 | 0.185 |  | 6.15 | 14 | 0.056 | 6.18 | 14 |  | 6.18 | 14 | [8 empty] | 0.048 | [14 empty] | 0.032 | 1 | 0.06 |  | 0.048 | 0.029 | 1 | 0.16 |  | 0.042 | 1 | 0.15 | [75 empty] | 19:00 |  |  | #VALUE! | #VALUE! |  |  | 0 |  | 25 | 7 | #VALUE! | 19:00 |  |  | #VALUE! | #VALUE! |  |  | 0 |  | 25 | 7 | #VALUE! | 19:00 |  |  | #VALUE! | #VALUE! |  |  | 0 |  | 25 | 7 | #VALUE!
20:00 | [127 empty] | 20:00 |  |  | #VALUE! | #VALUE! |  |  | 0 |  | 25 | 7 | #VALUE! | 20:00 |  |  | #VALUE! | #VALUE! |  |  | 0 |  | 25 | 7 | #VALUE! | 20:00 |  |  | #VALUE! | #VALUE! |  |  | 0 |  | 25 | 7 | #VALUE!
21:00 | [8 empty] | 0.053 | [9 empty] | 6.13 | 0.405 | 3 | 0.26 | 30 | 10 | 0.31654 |  | 6.17 | 0.342 | 3 | 0.27 | 30 | 10 | 0.31654 | 6.2 | 0.335 | 3 | 0.25 | 30 | 11 | 0.3237 |  |  |  | 0.003 | [9 empty] | 7.07 | 0.06 | 1 | 4.6 | 30.6 | 23 | 24 | 0.008 | 7.22 | 0.112 | 2 | 3.7 | 29.4 | 26 | 25 | 0.007 | 3.7 | 3.9 | 3 | [55 empty] | 21:00 | 0.26 | 10 | 25.44 | 6.6144 | 6.13 | 30 | 5 | 1.3229 | 25 | 6.5 | 0.19654 | 21:00 | 0.27 | 10 | 25.44 | 6.8688 | 6.17 | 30 | 5 | 1.3738 | 25 | 6.5 | 0.19654 | 21:00 | 0.25 | 11 | 24.5455 | 6.1364 | 6.2 | 30 | 5 | 1.2273 | 25 | 6.5 | 0.2037
22:00 | [72 empty] | DOSE |  | TOTAL | 52.8 | 52.8 | 57.9 | 163.5 | 50.3 | 50.3 | 55.4 | 156 | 0 | 51.8501 | 0 | 84.8146 | 136.6646 | 7.4088 | TOTAL | 254.1762 | 6148.9904 | 0 | 3996.4758 | 0 | 0 | 0 | 0.58356 | 0.58356 | 3.8855 | 9.1771 | 8.6818 | 8.0308 | 0.8864 | 0.82416 | 0.75029 | 0.81252 | 0.92234 | 0.92234 | 4.2801 | 24 | 0.39812 | 0.39812 | 0.39901 | 5.4853 | 2.5018 | 0.48882 | 22.0194 | 4.3701 | 27.293 | 5.4383 | 2.5765 | 0.50901 | 22.0307 | 4.3291 | 29.3041 |  | 22:00 |  |  | #VALUE! | #VALUE! |  |  | 0 |  | 25 | 7 | #VALUE! | 22:00 |  |  | #VALUE! | #VALUE! |  |  | 0 |  | 25 | 7 | #VALUE! | 22:00 |  |  | #VALUE! | #VALUE! |  |  | 0 |  | 25 | 7 | #VALUE!
23:00 | 7.06 | 31 | 22 | 8.35 | 35 | 90 | 30.9 | 0.187 |  | 6.21 | 15 | 0.056 | 6.29 | 15 |  | 6.23 | 14 | [8 empty] | 0.046 | [14 empty] | 0.035 | 1 | 0.04 |  | 0.047 | 0.027 | 1 | 0.11 |  | 0.043 | 1 | 0.17 | [22 empty] | AVERAGE | 10.56 | 10.56 | 11.58 | 32.7 | 10.06 | 10.06 | 11.08 | 31.2 |  | 10.37 |  | 16.9629 | 27.3329 | 1.4818 | AVERAGE | 50.8352 | 1229.7981 |  | 799.2952 | 0 | 0 | 0 | 0.11671 | 0.11671 | 0.77709 | 1.8354 | 1.7364 | 1.6062 | 0.17728 | 0.16483 | 0.15006 | 0.1625 | 0.18447 | 0.18447 | 0.85601 | 4.8 | 0.079624 | 0.079624 | 0.079802 | 1.0971 | 0.50036 | 0.097764 | 4.4039 | 0.87401 | 5.4586 | 1.0877 | 0.51531 | 0.1018 | 4.4061 | 0.86582 | 5.8608 |  | 23:00 |  |  | #VALUE! | #VALUE! |  |  | 0 |  | 25 | 7 | #VALUE! | 23:00 |  |  | #VALUE! | #VALUE! |  |  | 0 |  | 25 | 7 | #VALUE! | 23:00 |  |  | #VALUE! | #VALUE! |  |  | 0 |  | 25 | 7 | #VALUE! | MIN CT OF THE DAY
TOTAL | 42.09 | 193 | 127 | 65 | 285 | 695 | 176 | 1.44 | 0.119 | 37.19 | 87 | 0.382 | 37.19 | 88 | 0 | 36.93 | 87 | 0 | 24.61 | 1.601 | 13 | 1.24 | 118 | 41.7 | 1.2996 | 0.298 | 24.76 | 1.331 | 12 | 1.28 | 117.7 | 41.7 | 1.2996 | 25.03 | 1.332 | 12 | 1.18 | 118.2 | 46 | 1.3319 | 0.221 | 7 | 0.61 | 0.014 | 0.306 | 0.193 | 7 | 0.9 | 0 | 0.268 | 7 | 1.15 | 0 | 42.68 | 0.381 | 9 | 24.6 | 174.4 | 58 | 58 | 0.022 | 42.67 | 0.645 | 12 | 19.4 | 170.4 | 59 | 57 | 0.026 | 21.7 | 21.4 | 18.7 |  |  | MINIMUM | 9.8 | 9.8 | 10.9 | 30.5 | 9.3 | 9.3 | 10.4 | 29 |  | 9.9317 |  | 16.1784 | 26.1101 | 1.4544 | MINIMUM | 48.3245 | 1229.7476 |  | 697.7974 |  |  |  | 0 | 0 | 0.66314 | 1.7805 | 1.1714 | 0.084786 | 0.17114 | 0.15558 | 0.13484 | 0.15558 | 0.18065 | 0.18065 | 0.85601 | 1 | 0.079388 | 0.079388 | 0.079644 | 1.0889 | 0.49911 | 0.096324 | 4.3912 | 0.83387 | 5.1687 | 1.0795 | 0.49499 | 0.096324 | 4.4 | 0.84217 | 5.5819 |  | MIN | 0.24 | 9.7 | 26.2268 | 6.2944 | 6.16 | 30.2 | 5 | 1.2589 |  |  |  | MIN | 0.25 | 9.7 | 26.2268 | 6.5567 | 6.27 | 30.1 | 5 | 1.3113 |  |  |  | MIN | 0.23 | 11 | 24.5455 | 5.6455 | 6.34 | 30.1 | 5 | 1.1291 |  |  |  | 1.1291
AVERAGE | 7.015 | 32.1667 | 21.1667 | 10.8333 | 47.5 | 115.8333 | 29.3333 | 0.24 | 0.0595 | 6.1983 | 14.5 | 0.063667 | 6.1983 | 14.6667 |  | 6.155 | 14.5 |  | 6.1525 | 0.40025 | 3.25 | 0.31 | 29.5 | 10.425 | 0.32489 | 0.049667 | 6.19 | 0.33275 | 3 | 0.32 | 29.425 | 10.425 | 0.32489 | 6.2575 | 0.333 | 3 | 0.295 | 29.55 | 11.5 | 0.33296 | 0.036833 | 1.1667 | 0.10167 | 0.007 | 0.051 | 0.032167 | 1.1667 | 0.15 |  | 0.044667 | 1.1667 | 0.19167 |  | 7.1133 | 0.0635 | 1.5 | 4.1 | 29.0667 | 29 | 29 | 0.011 | 7.1117 | 0.1075 | 2 | 3.2333 | 28.4 | 29.5 | 28.5 | 0.013 | 3.6167 | 3.5667 | 3.1167 |  |  | MAXIMUM | 11 | 11 | 12 | 34 | 10.5 | 10.5 | 11.5 | 32.5 |  | 12.1234 |  | 20.101 | 32.2243 | 1.5912 | MAXIMUM | 55.228 | 1230 |  | 840.5286 |  |  |  | 0.58356 | 0.58356 | 0.85103 | 1.9211 | 1.9145 | 2.14 | 0.18628 | 0.18628 | 0.17463 | 0.17463 | 0.19888 | 0.19888 | 0.85601 | 6.5 | 0.079988 | 0.079988 | 0.07989 | 1.1123 | 0.50297 | 0.10099 | 4.4095 | 0.89063 | 6.2963 | 1.1052 | 0.52727 | 0.11114 | 4.4276 | 0.87268 | 6.9472
MINIMUM | 6.98 | 30 | 20 | 8.35 | 35 | 90 | 27.1 | 0.185 | 0.053 | 6.1 | 12 | 0.056 | 6.04 | 12 |  | 6.02 | 12 |  | 6.08 | 0.356 | 3 | 0.24 | 28.9 | 9.7 | 0.31064 | 0.046 | 6.07 | 0.307 | 3 | 0.25 | 28.8 | 9.7 | 0.31064 | 6.18 | 0.3 | 3 | 0.23 | 29 | 11 | 0.3237 | 0.031 | 1 | 0.04 | 0.003 | 0.047 | 0.023 | 1 | 0.08 |  | 0.042 | 1 | 0.1 |  | 7.01 | 0.06 | 1 | 3.9 | 26.5 | 23 | 24 | 0.008 | 7.01 | 0.094 | 2 | 3 | 27.3 | 26 | 25 | 0.007 | 3.4 | 3.1 | 2.8 | [15 empty] | MIL/MIN |  | TOTAL | 34020 | 0 | 0 | 0 | 0 | 0 | 0 | 20 | 20 | 155 | 2070 | 1970 | 2020 | 1640 | 1520 | 1380 | 1500 | 1870 | 1870 | 2250 | 0 | 7590 | 7590 | 8380 | 480 | 581 | 68 | 9430 | 1930 | 1876 | 262 | 330 | 39 | 4740 | 1052 | 1110
MAXIMUM | 7.06 | 35 | 22 | 12.2 | 69 | 135 | 30.9 | 0.333 | 0.066 | 6.33 | 17 | 0.077 | 6.34 | 18 |  | 6.3 | 17 |  | 6.24 | 0.443 | 4 | 0.39 | 30.2 | 11 | 0.33619 | 0.052 | 6.27 | 0.35 | 3 | 0.41 | 30.1 | 11 | 0.33619 | 6.34 | 0.35 | 3 | 0.39 | 30.1 | 12 | 0.34222 | 0.048 | 2 | 0.2 | 0.011 | 0.057 | 0.05 | 2 | 0.2 |  | 0.05 | 2 | 0.28 |  | 7.18 | 0.068 | 2 | 4.6 | 30.6 | 35 | 34 | 0.014 | 7.22 | 0.112 | 2 | 3.7 | 29.4 | 33 | 32 | 0.019 | 3.7 | 3.9 | 3.5 | [17 empty] | AVERAGE | 6804 | [6 empty] | 4 | 4 | 31 | 414 | 394 | 404 | 328 | 304 | 276 | 300 | 374 | 374 | 450 |  | 1518 | 1518 | 1676 | 96 | 116.2 | 13.6 | 1886 | 386 | 375.2 | 52.4 | 66 | 7.8 | 948 | 210.4 | 222
# 0F DAYS IN THE MONTH |  | 30 |  |  |  | TOTAL AVG COAG PH: | [5 empty] | 6.1839 |  | TOTAL AVG COAG ALK: |  |  |  | 14.5556 |  | TOTAL MAX SETTLED NTU: |  |  |  | 0.443 |  |  | TOTAL MIN SETTLED DISEN.: |  |  | 0.23 | [5 empty] | 6.2 |  |  |  |  | 0.05 |  |  |  |  | 0.23 | [6 empty] | 0.05 | [16 empty] | Pump Station MIN |  | 2.8 | [17 empty] | MINIMUM | 6240 | [6 empty] | 0 | 0 | 25 | 400 | 250 | 20 | 300 | 300 | 260 | 300 | 350 | 350 | 450 |  | 1410 | 1410 | 1570 | 90 | 108 | 13 | 1660 | 340 | 350 | 50 | 60 | 7 | 940 | 192 | 200
[90 empty] | MAXIMUM | 7680 | [6 empty] | 20 | 20 | 35 | 420 | 440 | 500 | 340 | 320 | 300 | 300 | 380 | 380 | 450 |  | 1580 | 1580 | 1740 | 100 | 121 | 14 | 2000 | 410 | 410 | 54 | 70 | 8 | 980 | 220 | 250
MIN OF THE DAY OF ALL THREE PLANTS
[90 empty] | BULK TANK Chemical Inventory | [50 empty] | Disinfectant Concentration C (mg/L) | Peak Hourly Flow Through Treatment Segment (MGD) | Disinfectant Contact Time T (min) | CT Calc (= C x T) | pH | Water Temperature (°C) | CT Table | CT Calc/CT (table)
[73 empty] | FINISHED 1 | 12.49 |  | TOTAL MGD: |  | 0 |  |  | FINISHED SOUTH 1 |  | START: | 23770063 |  | END: | 23770063 |  |  | Alum | 4788 | 11827 | 11827 | 11107 | 11107 | 50 | [44 empty] | 0.23 | 11 | 24.5455 | 5.6455 | 6.34 | 30.1 | 5 | 1.1291
[73 empty] | FINISHED 2 | 18.015 |  | TOTAL MGD: |  | 12.49 |  |  | FINISHED SOUTH 2 |  | START: | 42521730 |  | END: | 42534220 |  |  | Caustic | 6480 | 8185 | 8185
[73 empty] | TOTAL RAW | 32.855 |  | TOTAL MGD: |  | 4.835 |  |  | FINISHED CONWAY |  | START: | 9711755 |  | END: | 9716590 |  |  | Hypochlorite | 13 |  | 24
[76 empty] | TOTAL MGD: |  | 13.18 |  |  | FINISHED PERRY |  | START: | 32650260 |  | END: | 32663440 |  |  | Phosphate | 2259
[76 empty] | TOTAL MGD: |  | 10.4 |  |  | RAW PLANT 1 |  | START: | 29871850 |  | END: | 29882250 |  |  | Fluoride | 2600 |  |  |  |  | cal %
[76 empty] | TOTAL MGD: |  | 10.555 |  |  | RAW PLANT 2 |  | START: | 29807735 |  | END: | 29818290 |  |  | Cal~Flo | 13.72 |  |  |  | 0 | 25
[76 empty] | TOTAL MGD: |  | 11.9 |  |  | RAW PLANT 3 |  | START: | 6236790 |  | END: | 6248690 |  |  | Zinc | 1941
[76 empty] | TOTAL MGD: |  | 1.33 |  |  | DECANT |  | START: | 1690633 |  | END: | 1691963 |  |  | Polymer | 15
[76 empty] | TOTAL MGD: |  | 0.93832 |  |  | BLOW DOWN |  | START: | 8957.7435 |  | END: | 8958.6818 |  |  | NH3 | 6.48 |  | BI-SUL | 1400
[87 empty] | 0 |  |  | Lime | 0 |  | FILTER AIDE | 1
[82 empty] | BACKWASH WATER USED : | [7 empty] | Cabon | 780
23770063
42534220
9716590
32663440
29882250
29818290
6248690
1691963
8958.6818
Note on AP36: MAX OF ALL 3 PLANTS
Note on CM40: GEO PO# 150517 Phone: 1-800-453-2586
Note on CN40: Alum Bulk Tank 1 / 2
Note on CP40: Alum Bulk Tank 3 / 4
Note on CR40: TOWER
Note on CM41: Colonial PO# 150524 1-800-285-8593
Note on CN41: Caustic Bulk Tank in chem. Building
Note on CP41: Caustic Bulk Tank in Plant 3 biulding
Note on CM42: Oltrin PO#150518 Phone:1-910-410-1180 e-Mail: oltrincs@trinitymfg.com
Note on CN42: PREcl2 plant 1
Note on CP42: post Fin 1 cl2 building
Note on CM43: Shannon PO# 150527 1-843-744-7421
Note on CM44: Key Chemical PO# 150529 1-704-843-9873
Note on CM45: Burnett Lime PO# 150522 Phone:1-800-726-4187
Note on CN45: from day before
Note on CP45: Truck out
Note on CQ45: 12:00
Note on CM46: Shannon PO#150528 1-610-363-9090 E-Mail: h2odoc@shannonchem.com
Note on CM47: Lori Brenntag PO#150573 1-800-763-5056
Note on CM48: Brenntag PO#150521 Phone:1-843-744-7421
Note on CM49: Lhoist PO#150523 Phone:1-855-865-5719
Note on CN49: From computer lime / Carbon System
Note on CM50: Standard Purfication PO# 150575 1-888-616-5959
Note on CN50: From computer lime / Carbon System

## 8
DATE: | 2018-09-08 | [11 empty] | BULL CREEK SURFACE WATER TREATMENT FACILITY | [30 empty] | 6:00 - 18:00 |  |  | 4 |  | 20 | [5 empty] | BULL CREEK SURFACE WATER TREATMENT FACILITY | [27 empty] | BULL CREEK SURFACE WATER TREATMENT FACILITY
HOURS IN OPERATION | [5 empty] | 24 | [37 empty] | 18:00 - 6:00 |  |  | 5 |  | 16 | [23 empty] | 6:00 - 18:00 |  | 4 |  | 20 | [37 empty] | 6:00 - 18:00 |  | 4 |  | 20
AVERAGE WIND SPEED | [41 empty] | SN | 21 | DH |  | 4 | HE | 12 | CW | 14 | RH | 17 | [20 empty] | 18:00 - 6:00 |  | 5 |  | 16 | [37 empty] | 18:00 - 6:00 |  | 5 |  | 16
OUTSIDE TEMP | [41 empty] | WL | 3 | MN |  | 5 | DB | 20 | GE | 16 | JM | 18 |  | DATE: | 2018-09-08 | [23 empty] | DATE: | 2018-09-08
RAIN: | Y |  |  |  | N |  |  |  |  | PLT 1 |  |  | PLT 2 |  |  | PLT 3 |  |  | PLANT 1 | [7 empty] | PLANT 2 | [6 empty] | PLANT 3 | [6 empty] | PLANT 1 |  |  |  |  | PLANT 2 |  |  |  | PLANT 3 | [23 empty] | RAW | [5 empty] | FILTER |  |  |  | FINISHED 1 |  | FINISHED 2 |  | FIN 1 + 2 |  |  | RAW | [9 empty] | SETTLED | [10 empty] | FILTER |  |  | FINISHED 1 | [5 empty] | FINISHED 2
2018-09-08 | RAW | [8 empty] | TREATED |  |  | TREATED |  |  | TREATED |  |  | SETTLED | [7 empty] | SETTLED | [6 empty] | SETTLED | [6 empty] | FILTER |  |  |  |  | FILTER |  |  |  | FILTER |  |  |  | FINISHED 1 | [7 empty] | FINISHED 2 | [8 empty] | PUMP STATIONS |  |  |  |  | PLT 1 | PLT 2 | PLT 3 | FLOW | PLT 1 | PLT 2 | PLT 3 | FLOW | PLT 1 |  | PLT 2 |  | FLOW | FLOW |  | DOSE |  | LBS |  | PLT 1 | PLT 2 | PLT 3 | PLT 1 | PLT 2 | PLT 3 | PLT 1 | PLT 2 | PLT 3 | PLT 1 |  | PLT 2 |  | PLT 3 |  | THINCKENER |  | PLT 1 | PLT 2 | PLT 3 | POST | POST | POST | POST | POST | POST | POST | POST | POST | POST | POST | POST | [6 empty] | Plant 1 avg min CT per day | [11 empty] | Plant 2 avg min CT per day | [11 empty] | Plant 3 avg min CT per day
TIME | PH | ALK | HARDNESS | NTU | TRUE | APPARENT | TEMP | UV | MN | PH | ALKALINITY | Treated UV | PH | ALKALINITY | Treated UV | PH | ALKALINITY | Treated UV | PH | NTU | COLOR | FREE CL2 | Temp | FLOW | MIN CT | SETTLED UV | PH | NTU | COLOR | FREE CL2 | Temp | FLOW | MIN CT | PH | NTU | COLOR | FREE CL2 | Temp | FLOW | MIN CT | NTU | COLOR | FREE CL2 | MN | FILTER UV | NTU | COLOR | FREE CL2 | MN | NTU | COLOR | FREE CL2 | MN | PH | NTU | COLOR | TOTAL CL2 | TEMP | ALK | HARDNESS | MN | PH | NTU | COLOR | TOTAL CL2 | TEMP | ALK | HARDNESS | MN | South Pump station | Conway Pump station | Perry Road station | TIME | PUMPS | VALVE SET | FLOW | FLOW | FLOW | TOTAL | FLOW | FLOW | FLOW | TOTAL | PUMPS | FLOW | PUMPS | FLOW | TOTAL | DECANT | TIME | ALUM | CAL-FLOW RAW | Hydrated | CARBON | Cal~Flo Slurry | Cal~Flo Slurry | Cal~Flo Slurry | CAUSTIC TO COAG | CAUSTIC TO COAG | CAUSTIC TO COAG | FREE CHLORINE | FREE CHLORINE | FREE CHLORINE | POLYMER | POLYMER | POLYMER | POLYMER | POLYMER | POLYMER | POLYMER | Sludge Judge | FILTER AID | FILTER AID | FILTER AID | PHOSPHATE | FLUORIDE | ZINC | CHLORINE | AMMONIA | CAUSTIC | PHOSPHATE | FLUORIDE | ZINC | CHLORINE | AMMONIA | CAUSTIC |  |  | Disinfectant Concentration C (mg/L) | Peak Hourly Flow Through Treatment Segment (MGD) | Disinfectant Contact Time T (min) | CT Calc (= C x T) | pH | Water Temperature (°C) | CT Table | CT Calc/CT (table) | use Temp | use PH | min CT |  | Disinfectant Concentration C (mg/L) | Peak Hourly Flow Through Treatment Segment (MGD) | Disinfectant Contact Time T (min) | CT Calc (= C x T) | pH | Water Temperature (°C) | CT Table | CT Calc/CT (table) | use Temp | use PH | min CT |  | Disinfectant Concentration C (mg/L) | Peak Hourly Flow Through Treatment Segment (MGD) | Disinfectant Contact Time T (min) | CT Calc (= C x T) | pH | Water Temperature (°C) | CT Table | CT Calc/CT (table) | use Temp | use PH | DAILY CT
0:00 | [72 empty] | 43351.0014 | 2,3,5,6 | 40 | 10 | 10 | 11 | 31 | 9.5 | 9.5 | 10.5 | 29.5 | ,1,4 | 12.1234 | 1,3 | 20.101 | 32.2243 | 1.3694 | 43351.0014 | 44.9562 | 0 | 0 | 777.0925 | 0 | 0 | 0 | 0.58356 | 0.58356 | 0.66314 | 1.9211 | 1.1714 | 0.084786 | 0.17114 | 0.17114 | 0.17114 | 0.17114 | 0.18151 | 0.18151 | 0.85601 | 1 | 0.07997 | 0.07997 | 0.07989 | 1.0889 | 0.5015 | 0.098859 | 4.3996 | 0.86433 | 6.2963 | 1.0947 | 0.49499 | 0.096324 | 4.4276 | 0.8689 | 6.9472 |  | 0:00 |  |  | #VALUE! | #VALUE! |  |  | 0 |  | 25 | 7 | #VALUE! | 0:00 |  |  | #VALUE! | #VALUE! |  |  | 0 |  | 25 | 7 | #VALUE! | 0:00 |  |  | #VALUE! | #VALUE! |  |  | 0 |  | 25 | 7 | #VALUE!
1:00 | [18 empty] | 6.21 | 0.242 | 3 | 0.22 | 30.2 | 9.9 | 0.31458 |  | 6.26 | 0.19 | 3 | 0.25 | 29.9 | 10 | 0.31654 | 6.28 | 0.237 | 3 | 0.23 | 29.8 | 11.3 | 0.32926 | [13 empty] | 7.1 | 0.062 | 1 | 4.1 | 30.5 |  |  |  | 7.28 | 0.11 | 2 | 3.6 | 29.1 |  |  |  | 3.7 | 3.7 | 3 | [18 empty] | 5700 | [6 empty] | 20 | 20 | 25 | 410 | 250 | 20 | 300 | 300 | 300 | 300 | 350 | 350 | 450 |  | 1440 | 1440 | 1590 | 90 | 110 | 13 | 1770 | 360 | 410 | 50 | 60 | 7 | 980 | 200 | 250 |  | 1:00 | 0.22 | 9.9 | 25.697 | 5.6533 | 6.21 | 30.2 | 5 | 1.1307 | 25 | 6.5 | 0.19458 | 1:00 | 0.25 | 10 | 25.44 | 6.36 | 6.26 | 29.9 | 5 | 1.272 | 25 | 6.5 | 0.19654 | 1:00 | 0.23 | 11.3 | 23.8938 | 5.4956 | 6.28 | 29.8 | 5 | 1.0991 | 25 | 6.5 | 0.20926
2:00 | [72 empty] | 43351.1472 | 2,3,5,6 | 40 | 9 | 9 | 10 | 28 | 8.5 | 8.5 | 9.5 | 26.5 | ,1,4 | 12.1234 | 1,3 | 20.101 | 32.2243 | 0 | 43351.1889 | 49.773 | 0 | 0 | 777.0925 | 0 | 0 | 0 | 0.6 | 0.3242 | 0.43767 | 2.0947 | 2.0947 | 2.1085 | 0.19016 | 0.19016 | 0.19016 | 0.19016 | 0.19966 | 0.19966 | 0.85601 | 0 | 0.080068 | 0.080068 | 0.07997 | 1.0818 | 0.50955 | 0.10199 | 4.3897 | 0.88551 | 7.0371 | 1.1131 | 0.51062 | 0.10646 | 4.3956 | 0.86433 | 7.6785 |  | 2:00 |  |  | #VALUE! | #VALUE! |  |  | 0 |  | 25 | 7 | #VALUE! | 2:00 |  |  | #VALUE! | #VALUE! |  |  | 0 |  | 25 | 7 | #VALUE! | 2:00 |  |  | #VALUE! | #VALUE! |  |  | 0 |  | 25 | 7 | #VALUE!
3:00 | 7 | 32 | 22 | 8.45 | 52 | 110 | 30.5 | 0.257 |  | 6.17 | 16 | 0.067 | 6.2 | 16 |  | 6.18 | 16 | [8 empty] | 0.047 | [14 empty] | 0.039 | 1 | 0.05 |  | 0.045 | 0.028 | 1 | 0.1 |  | 0.044 | 1 | 0.15 | [38 empty] | 5700 | [6 empty] | 20 | 10 | 15 | 400 | 400 | 450 | 300 | 300 | 300 | 300 | 350 | 350 | 450 |  | 1290 | 1290 | 1440 | 80 | 100 | 12 | 1580 | 330 | 410 | 46 | 56 | 7 | 880 | 180 | 250 |  | 3:00 |  |  | #VALUE! | #VALUE! |  |  | 0 |  | 25 | 7 | #VALUE! | 3:00 |  |  | #VALUE! | #VALUE! |  |  | 0 |  | 25 | 7 | #VALUE! | 3:00 |  |  | #VALUE! | #VALUE! |  |  | 0 |  | 25 | 7 | #VALUE!
4:00 | [72 empty] | 43351.3704 | 2,3,5 | 40 | 9 | 9 | 10 | 28 | 8.5 | 8.5 | 9.5 | 26.5 | ,1,4 | 12.1234 | 1,3 | 20.101 | 32.2243 | 0 | 43351.3704 | 40.6916 | 0 | 0 | 704.141 | 0 | 0 | 0 | 0.6 | 0 | 0.29178 | 1.99 | 2.0947 | 2.1553 | 0.1648 | 0.1648 | 0.13945 | 0.13945 | 0.15973 | 0.15973 | 0.85601 | 2.5 | 0.079447 | 0.079447 | 0.078859 | 1.0818 | 0.49935 | 0.10199 | 4.3952 | 0.88551 | 7.7236 | 1.0647 | 0.5015 | 0.10646 | 4.3756 | 0.86433 | 7.6785 |  | 4:00 |  |  | #VALUE! | #VALUE! |  |  | 0 |  | 25 | 7 | #VALUE! | 4:00 |  |  | #VALUE! | #VALUE! |  |  | 0 |  | 25 | 7 | #VALUE! | 4:00 |  |  | #VALUE! | #VALUE! |  |  | 0 |  | 25 | 7 | #VALUE!
5:00 | [53 empty] | 7.36 | 0.059 | 1 | 4.1 | 30.4 |  |  |  | 7.5 | 0.112 | 1 | 3.9 | 29.1 |  |  |  | 3.7 | 3.7 | 3.8 | [18 empty] | 4660 | [6 empty] | 20 | 0 | 10 | 380 | 400 | 460 | 260 | 260 | 220 | 220 | 280 | 280 | 450 |  | 1280 | 1280 | 1420 | 80 | 98 | 12 | 1610 | 330 | 450 | 44 | 55 | 7 | 880 | 180 | 250 |  | 5:00 |  |  | #VALUE! | #VALUE! |  |  | 0 |  | 25 | 7 | #VALUE! | 5:00 |  |  | #VALUE! | #VALUE! |  |  | 0 |  | 25 | 7 | #VALUE! | 5:00 |  |  | #VALUE! | #VALUE! |  |  | 0 |  | 25 | 7 | #VALUE!
6:00 | [72 empty] | 43351.3857 | 2,3,5 | 40 | 9 | 9 | 10 | 28 | 8.5 | 8.5 | 9.5 | 26.5 | ,1,4 | 12.1234 | 1,3 | 20.101 | 32.2243 | 0 | 43351.3857 | 48.5505 | 0 | 0 | 704.141 | 0 | 0 | 0 | 0.6 | 0 | 0.29178 | 1.99 | 2.0947 | 2.1553 | 0.1648 | 0.1648 | 0.13945 | 0.13945 | 0.15973 | 0.15973 | 0.85601 | 2.5 | 0.079447 | 0.079447 | 0.078859 | 1.0818 | 0.49935 | 0.10199 | 4.3952 | 0.88551 | 7.7236 | 1.0647 | 0.5015 | 0.10646 | 4.3756 | 0.86433 | 7.6785 |  | 6:00 |  |  | #VALUE! | #VALUE! |  |  | 0 |  | 25 | 7 | #VALUE! | 6:00 |  |  | #VALUE! | #VALUE! |  |  | 0 |  | 25 | 7 | #VALUE! | 6:00 |  |  | #VALUE! | #VALUE! |  |  | 0 |  | 25 | 7 | #VALUE!
7:00 | 7.09 | 35 | 21 | 10.2 | 34 | 98 | 28.2 | 0.181 |  | 6.38 | 16 | 0.06 | 6.39 | 16 |  | 6.26 | 16 | [8 empty] | 0.046 | [14 empty] | 0.037 | 1 | 0.07 |  | 0.048 | 0.027 | 1 | 0.14 |  | 0.042 | 1 | 0.17 | [38 empty] | 5560 | [6 empty] | 20 | 0 | 10 | 380 | 400 | 460 | 260 | 260 | 220 | 220 | 280 | 280 | 450 |  | 1280 | 1280 | 1420 | 80 | 98 | 12 | 1610 | 330 | 450 | 44 | 55 | 7 | 880 | 180 | 250 |  | 7:00 |  |  | #VALUE! | #VALUE! |  |  | 0 |  | 25 | 7 | #VALUE! | 7:00 |  |  | #VALUE! | #VALUE! |  |  | 0 |  | 25 | 7 | #VALUE! | 7:00 |  |  | #VALUE! | #VALUE! |  |  | 0 |  | 25 | 7 | #VALUE!
8:00 | [72 empty] | 43351.7854 | 2,3,5 | 48 | 9 | 9 | 10 | 28 | 8.5 | 8.5 | 9.5 | 26.5 | ,1,4 | 10.7194 | 1,3 | 16.573 | 27.2923 | 1.3104 | 43351.7854 | 44.5337 | 0 | 0 | 704.141 | 0 | 0 | 0 | 0.6 | 0 | 0 | 2.0947 | 2.0947 | 2.1085 | 0.1648 | 0.1648 | 0.15212 | 0.15212 | 0.15973 | 0.15973 | 0.85601 | 2 | 0.080068 | 0.080068 | 0.07997 | 1.0818 | 0.49935 | 0.10199 | 4.4084 | 0.88015 | 7.552 | 1.0647 | 0.5015 | 0.10646 | 4.4036 | 0.86433 | 6.4499 |  | 8:00 |  |  | #VALUE! | #VALUE! |  |  | 0 |  | 25 | 7 | #VALUE! | 8:00 |  |  | #VALUE! | #VALUE! |  |  | 0 |  | 25 | 7 | #VALUE! | 8:00 |  |  | #VALUE! | #VALUE! |  |  | 0 |  | 25 | 7 | #VALUE!
9:00 | [8 empty] | 0.049 | [9 empty] | 6.25 | 0.256 | 3 | 0.3 | 29 | 9 | 0.29689 |  | 6.25 | 0.215 | 3 | 0.3 | 28.5 | 9 | 0.29689 | 6.3 | 0.322 | 3 | 0.3 | 28.1 | 10 | 0.30519 |  |  |  | 0.009 | [9 empty] | 7.46 | 0.057 | 1 | 4.7 | 28.5 | 26 | 30 | 0.009 | 7.37 | 0.097 | 1 | 4.1 | 27.8 | 29 | 30 | 0.007 | 3.7 | 3.9 | 3.4 | [18 empty] | 5100 | [6 empty] | 20 | 0 | 0 | 400 | 400 | 450 | 260 | 260 | 240 | 240 | 280 | 280 | 450 |  | 1290 | 1290 | 1440 | 80 | 98 | 12 | 1600 | 328 | 440 | 44 | 55 | 7 | 890 | 180 | 210 |  | 9:00 | 0.3 | 9 | 28.2667 | 8.48 | 6.25 | 29 | 5 | 1.696 | 25 | 6.5 | 0.17689 | 9:00 | 0.3 | 9 | 28.2667 | 8.48 | 6.25 | 28.5 | 5 | 1.696 | 25 | 6.5 | 0.17689 | 9:00 | 0.3 | 10 | 27 | 8.1 | 6.3 | 28.1 | 5 | 1.62 | 25 | 6.5 | 0.18519
10:00 | [127 empty] | 10:00 |  |  | #VALUE! | #VALUE! |  |  | 0 |  | 25 | 7 | #VALUE! | 10:00 |  |  | #VALUE! | #VALUE! |  |  | 0 |  | 25 | 7 | #VALUE! | 10:00 |  |  | #VALUE! | #VALUE! |  |  | 0 |  | 25 | 7 | #VALUE!
11:00 | 6.99 | 33 | 21 | 7.54 | 54 | 107 | 28.8 | 0.274 |  | 6.14 | 15 | 0.062 | 6.18 | 15 |  | 6.09 | 15 | [8 empty] | 0.048 | [14 empty] | 0.039 | 1 | 0.11 |  | 0.049 | 0.029 | 1 | 0.15 |  | 0.045 | 1 | 0.21 | [75 empty] | 11:00 |  |  | #VALUE! | #VALUE! |  |  | 0 |  | 25 | 7 | #VALUE! | 11:00 |  |  | #VALUE! | #VALUE! |  |  | 0 |  | 25 | 7 | #VALUE! | 11:00 |  |  | #VALUE! | #VALUE! |  |  | 0 |  | 25 | 7 | #VALUE!
12:00 | [127 empty] | 12:00 |  |  | #VALUE! | #VALUE! |  |  | 0 |  | 25 | 7 | #VALUE! | 12:00 |  |  | #VALUE! | #VALUE! |  |  | 0 |  | 25 | 7 | #VALUE! | 12:00 |  |  | #VALUE! | #VALUE! |  |  | 0 |  | 25 | 7 | #VALUE!
13:00 | [18 empty] | 6.23 | 0.29 | 3 | 0.35 | 27.5 | 9 | 0.29689 |  | 6.17 | 0.263 | 3 | 0.3 | 28.9 | 9 | 0.29689 | 6.22 | 0.31 | 3 | 0.35 | 28.9 | 10 | 0.30519 | [13 empty] | 7.44 | 0.067 | 1 | 3.8 | 28.7 |  |  |  | 7.81 | 0.085 | 1 | 3.9 | 27.9 |  |  |  | 3.7 | 3.8 | 2.9 | [55 empty] | 13:00 | 0.35 | 9 | 28.2667 | 9.8933 | 6.23 | 27.5 | 5 | 1.9787 | 25 | 6.5 | 0.17689 | 13:00 | 0.3 | 9 | 28.2667 | 8.48 | 6.17 | 28.9 | 5 | 1.696 | 25 | 6.5 | 0.17689 | 13:00 | 0.35 | 10 | 27 | 9.45 | 6.22 | 28.9 | 5 | 1.89 | 25 | 6.5 | 0.18519
14:00 | [126 empty] | #REF! | 14:00 |  |  | #VALUE! | #VALUE! |  |  | 0 |  | 25 | 7 | #VALUE! | 14:00 |  |  | #VALUE! | #VALUE! |  |  | 0 |  | 25 | 7 | #VALUE! | 14:00 |  |  | #VALUE! | #VALUE! |  |  | 0 |  | 25 | 7 | #VALUE!
15:00 | 7.01 | 30 | 20 | 8.26 | 61 | 117 | 27.9 | 0.306 |  | 6.1 | 12 | 0.076 | 6.13 | 13 |  | 6 | 12 | [8 empty] | 0.052 | [14 empty] | 0.032 | 1 | 0.12 |  | 0.051 | 0.021 | 1 | 0.11 |  | 0.041 | 1 | 0.13 | [75 empty] | 15:00 |  |  | #VALUE! | #VALUE! |  |  | 0 |  | 25 | 7 | #VALUE! | 15:00 |  |  | #VALUE! | #VALUE! |  |  | 0 |  | 25 | 7 | #VALUE! | 15:00 |  |  | #VALUE! | #VALUE! |  |  | 0 |  | 25 | 7 | #VALUE!
16:00 | [127 empty] | 16:00 |  |  | #VALUE! | #VALUE! |  |  | 0 |  | 25 | 7 | #VALUE! | 16:00 |  |  | #VALUE! | #VALUE! |  |  | 0 |  | 25 | 7 | #VALUE! | 16:00 |  |  | #VALUE! | #VALUE! |  |  | 0 |  | 25 | 7 | #VALUE!
17:00 | [53 empty] | 7.3 | 0.055 | 1 | 4 | 28.5 |  |  |  | 7.37 | 0.08 | 1 | 3.8 | 28.2 |  |  |  | 3.8 | 3.9 | 3.1 | [55 empty] | 17:00 |  |  | #VALUE! | #VALUE! |  |  | 0 |  | 25 | 7 | #VALUE! | 17:00 |  |  | #VALUE! | #VALUE! |  |  | 0 |  | 25 | 7 | #VALUE! | 17:00 |  |  | #VALUE! | #VALUE! |  |  | 0 |  | 25 | 7 | #VALUE!
18:00 | [127 empty] | 18:00 |  |  | #VALUE! | #VALUE! |  |  | 0 |  | 25 | 7 | #VALUE! | 18:00 |  |  | #VALUE! | #VALUE! |  |  | 0 |  | 25 | 7 | #VALUE! | 18:00 |  |  | #VALUE! | #VALUE! |  |  | 0 |  | 25 | 7 | #VALUE!
19:00 | 7.08 | 32 | 21 | 10.2 | 28 | 98 | 31 | 0.163 |  | 6.2 | 14 | 0.053 | 6.3 | 14 |  | 6.18 | 14 | [8 empty] | 0.047 | [14 empty] | 0.031 | 1 | 0.03 |  | 0.046 | 0.026 | 1 | 0.06 |  | 0.042 | 1 | 0.1 | [75 empty] | 19:00 |  |  | #VALUE! | #VALUE! |  |  | 0 |  | 25 | 7 | #VALUE! | 19:00 |  |  | #VALUE! | #VALUE! |  |  | 0 |  | 25 | 7 | #VALUE! | 19:00 |  |  | #VALUE! | #VALUE! |  |  | 0 |  | 25 | 7 | #VALUE!
20:00 | [127 empty] | 20:00 |  |  | #VALUE! | #VALUE! |  |  | 0 |  | 25 | 7 | #VALUE! | 20:00 |  |  | #VALUE! | #VALUE! |  |  | 0 |  | 25 | 7 | #VALUE! | 20:00 |  |  | #VALUE! | #VALUE! |  |  | 0 |  | 25 | 7 | #VALUE!
21:00 | [8 empty] | 0.052 | [9 empty] | 6.18 | 0.398 | 3 | 0.25 | 30 | 9 | 0.29689 |  | 6.21 | 0.342 | 3 | 0.27 | 30 | 9 | 0.29689 | 6.23 | 0.359 | 3 | 0.3 | 30 | 10 | 0.30519 |  |  |  | 0.001 | [9 empty] | 7.3 | 0.062 | 1 | 3.9 | 30.5 | 25 | 23 | 0.004 | 7.4 | 0.084 | 1 | 3.5 | 29.6 | 27 | 22 | 0.003 | 3.8 | 3.9 | 3.4 | [55 empty] | 21:00 | 0.25 | 9 | 28.2667 | 7.0667 | 6.18 | 30 | 5 | 1.4133 | 25 | 6.5 | 0.17689 | 21:00 | 0.27 | 9 | 28.2667 | 7.632 | 6.21 | 30 | 5 | 1.5264 | 25 | 6.5 | 0.17689 | 21:00 | 0.3 | 10 | 27 | 8.1 | 6.23 | 30 | 5 | 1.62 | 25 | 6.5 | 0.18519
22:00 | [72 empty] | DOSE |  | TOTAL | 46 | 46 | 51 | 143 | 43.5 | 43.5 | 48.5 | 135.5 | 0 | 59.2128 | 0 | 96.9768 | 156.1896 | 2.6798 | TOTAL | 228.505 | 0 | 0 | 3666.6079 | 0 | 0 | 0 | 2.9836 | 0.90777 | 1.6844 | 10.0904 | 9.5502 | 8.6125 | 0.8557 | 0.8557 | 0.79232 | 0.79232 | 0.86037 | 0.86037 | 4.2801 | 8 | 0.399 | 0.399 | 0.39755 | 5.4162 | 2.5091 | 0.50682 | 21.9882 | 4.401 | 36.3327 | 5.402 | 2.5101 | 0.52218 | 21.9781 | 4.3262 | 36.4325 |  | 22:00 |  |  | #VALUE! | #VALUE! |  |  | 0 |  | 25 | 7 | #VALUE! | 22:00 |  |  | #VALUE! | #VALUE! |  |  | 0 |  | 25 | 7 | #VALUE! | 22:00 |  |  | #VALUE! | #VALUE! |  |  | 0 |  | 25 | 7 | #VALUE!
23:00 | 7.06 | 35 | 22 | 8.2 | 40 | 96 | 30.9 | 0.209 |  | 6.24 | 15 | 0.061 | 6.21 | 16 |  | 6.19 | 15 | [8 empty] | 0.051 | [14 empty] | 0.038 | 1 | 0.03 |  | 0.05 | 0.029 | 1 | 0.07 |  | 0.045 | 1 | 0.14 | [22 empty] | AVERAGE | 9.2 | 9.2 | 10.2 | 28.6 | 8.7 | 8.7 | 9.7 | 27.1 |  | 11.8426 |  | 19.3954 | 31.2379 | 0.53597 | AVERAGE | 45.701 | 0 |  | 733.3216 | 0 | 0 | 0 | 0.59671 | 0.18155 | 0.33688 | 2.0181 | 1.91 | 1.7225 | 0.17114 | 0.17114 | 0.15846 | 0.15846 | 0.17207 | 0.17207 | 0.85601 | 1.6 | 0.0798 | 0.0798 | 0.07951 | 1.0832 | 0.50182 | 0.10136 | 4.3976 | 0.8802 | 7.2665 | 1.0804 | 0.50202 | 0.10444 | 4.3956 | 0.86524 | 7.2865 |  | 23:00 |  |  | #VALUE! | #VALUE! |  |  | 0 |  | 25 | 7 | #VALUE! | 23:00 |  |  | #VALUE! | #VALUE! |  |  | 0 |  | 25 | 7 | #VALUE! | 23:00 |  |  | #VALUE! | #VALUE! |  |  | 0 |  | 25 | 7 | #VALUE! | MIN CT OF THE DAY
TOTAL | 42.23 | 197 | 127 | 52.85 | 269 | 626 | 177.3 | 1.39 | 0.101 | 37.23 | 88 | 0.379 | 37.41 | 90 | 0 | 36.9 | 88 | 0 | 24.87 | 1.186 | 12 | 1.12 | 116.7 | 36.9 | 1.2052 | 0.291 | 24.89 | 1.01 | 12 | 1.12 | 117.3 | 37 | 1.2072 | 25.03 | 1.228 | 12 | 1.18 | 116.8 | 41.3 | 1.2448 | 0.216 | 6 | 0.41 | 0.01 | 0.289 | 0.16 | 6 | 0.63 | 0 | 0.259 | 6 | 0.9 | 0 | 43.96 | 0.362 | 6 | 24.6 | 177.1 | 51 | 53 | 0.013 | 44.73 | 0.568 | 7 | 22.8 | 171.7 | 56 | 52 | 0.01 | 22.4 | 22.9 | 19.6 |  |  | MINIMUM | 9 | 9 | 10 | 28 | 8.5 | 8.5 | 9.5 | 26.5 |  | 10.7194 |  | 16.573 | 27.2923 | 0 | MINIMUM | 40.6916 |  |  | 704.141 |  |  |  | 0.58356 | 0 | 0 | 1.9211 | 1.1714 | 0.084786 | 0.1648 | 0.1648 | 0.13945 | 0.13945 | 0.15973 | 0.15973 | 0.85601 | 0 | 0.079447 | 0.079447 | 0.078859 | 1.0818 | 0.49935 | 0.098859 | 4.3897 | 0.86433 | 6.2963 | 1.0647 | 0.49499 | 0.096324 | 4.3756 | 0.86433 | 6.4499 |  | MIN | 0.22 | 9.9 | 25.697 | 5.6533 | 6.21 | 30.2 | 5 | 1.1307 |  |  |  | MIN | 0.25 | 10 | 25.44 | 6.36 | 6.26 | 29.9 | 5 | 1.272 |  |  |  | MIN | 0.23 | 11.3 | 23.8938 | 5.4956 | 6.28 | 29.8 | 5 | 1.0991 |  |  |  | 1.0991
AVERAGE | 7.0383 | 32.8333 | 21.1667 | 8.8083 | 44.8333 | 104.3333 | 29.55 | 0.23167 | 0.0505 | 6.205 | 14.6667 | 0.063167 | 6.235 | 15 |  | 6.15 | 14.6667 |  | 6.2175 | 0.2965 | 3 | 0.28 | 29.175 | 9.225 | 0.30131 | 0.0485 | 6.2225 | 0.2525 | 3 | 0.28 | 29.325 | 9.25 | 0.3018 | 6.2575 | 0.307 | 3 | 0.295 | 29.2 | 10.325 | 0.3112 | 0.036 | 1 | 0.068333 |  | 0.048167 | 0.026667 | 1 | 0.105 |  | 0.043167 | 1 | 0.15 |  | 7.3267 | 0.060333 | 1 | 4.1 | 29.5167 | 25.5 | 26.5 | 0.0065 | 7.455 | 0.094667 | 1.1667 | 3.8 | 28.6167 | 28 | 26 |  | 3.7333 | 3.8167 | 3.2667 |  |  | MAXIMUM | 10 | 10 | 11 | 31 | 9.5 | 9.5 | 10.5 | 29.5 |  | 12.1234 |  | 20.101 | 32.2243 | 1.3694 | MAXIMUM | 49.773 |  |  | 777.0925 |  |  |  | 0.6 | 0.58356 | 0.66314 | 2.0947 | 2.0947 | 2.1553 | 0.19016 | 0.19016 | 0.19016 | 0.19016 | 0.19966 | 0.19966 | 0.85601 | 2.5 | 0.080068 | 0.080068 | 0.07997 | 1.0889 | 0.50955 | 0.10199 | 4.4084 | 0.88551 | 7.7236 | 1.1131 | 0.51062 | 0.10646 | 4.4276 | 0.8689 | 7.6785
MINIMUM | 6.99 | 30 | 20 | 7.54 | 28 | 96 | 27.9 | 0.163 | 0.049 | 6.1 | 12 | 0.053 | 6.13 | 13 |  | 6 | 12 |  | 6.18 | 0.242 | 3 | 0.22 | 27.5 | 9 | 0.29689 | 0.046 | 6.17 | 0.19 | 3 | 0.25 | 28.5 | 9 | 0.29689 | 6.22 | 0.237 | 3 | 0.23 | 28.1 | 10 | 0.30519 | 0.031 | 1 | 0.03 |  | 0.045 | 0.021 | 1 | 0.06 |  | 0.041 | 1 | 0.1 |  | 7.1 | 0.055 | 1 | 3.8 | 28.5 | 25 | 23 | 0.004 | 7.28 | 0.08 | 1 | 3.5 | 27.8 | 27 | 22 |  | 3.7 | 3.7 | 2.9 | [15 empty] | MIL/MIN |  | TOTAL | 26720 | 0 | 0 | 0 | 0 | 0 | 0 | 100 | 30 | 60 | 1970 | 1850 | 1840 | 1380 | 1380 | 1280 | 1280 | 1540 | 1540 | 2250 | 0 | 6580 | 6580 | 7310 | 410 | 504 | 61 | 8170 | 1678 | 2160 | 228 | 281 | 35 | 4510 | 920 | 1210
MAXIMUM | 7.09 | 35 | 22 | 10.2 | 61 | 117 | 31 | 0.306 | 0.052 | 6.38 | 16 | 0.076 | 6.39 | 16 |  | 6.26 | 16 |  | 6.25 | 0.398 | 3 | 0.35 | 30.2 | 9.9 | 0.31458 | 0.052 | 6.26 | 0.342 | 3 | 0.3 | 30 | 10 | 0.31654 | 6.3 | 0.359 | 3 | 0.35 | 30 | 11.3 | 0.32926 | 0.039 | 1 | 0.12 |  | 0.051 | 0.029 | 1 | 0.15 |  | 0.045 | 1 | 0.21 |  | 7.46 | 0.067 | 1 | 4.7 | 30.5 | 26 | 30 | 0.009 | 7.81 | 0.112 | 2 | 4.1 | 29.6 | 29 | 30 |  | 3.8 | 3.9 | 3.8 | [17 empty] | AVERAGE | 5344 | [6 empty] | 20 | 6 | 12 | 394 | 370 | 368 | 276 | 276 | 256 | 256 | 308 | 308 | 450 |  | 1316 | 1316 | 1462 | 82 | 100.8 | 12.2 | 1634 | 335.6 | 432 | 45.6 | 56.2 | 7 | 902 | 184 | 242
# 0F DAYS IN THE MONTH |  | 30 |  |  |  | TOTAL AVG COAG PH: | [5 empty] | 6.1967 |  | TOTAL AVG COAG ALK: |  |  |  | 14.7778 |  | TOTAL MAX SETTLED NTU: |  |  |  | 0.398 |  |  | TOTAL MIN SETTLED DISEN.: |  |  | 0.22 | [5 empty] | 6.2325 |  |  |  |  | 0.045 |  |  |  |  | 0.22 | [6 empty] | 0.045 | [16 empty] | Pump Station MIN |  | 2.9 | [17 empty] | MINIMUM | 4660 | [6 empty] | 20 | 0 | 0 | 380 | 250 | 20 | 260 | 260 | 220 | 220 | 280 | 280 | 450 |  | 1280 | 1280 | 1420 | 80 | 98 | 12 | 1580 | 328 | 410 | 44 | 55 | 7 | 880 | 180 | 210
[90 empty] | MAXIMUM | 5700 | [6 empty] | 20 | 20 | 25 | 410 | 400 | 460 | 300 | 300 | 300 | 300 | 350 | 350 | 450 |  | 1440 | 1440 | 1590 | 90 | 110 | 13 | 1770 | 360 | 450 | 50 | 60 | 7 | 980 | 200 | 250
MIN OF THE DAY OF ALL THREE PLANTS
[90 empty] | BULK TANK Chemical Inventory | [50 empty] | Disinfectant Concentration C (mg/L) | Peak Hourly Flow Through Treatment Segment (MGD) | Disinfectant Contact Time T (min) | CT Calc (= C x T) | pH | Water Temperature (°C) | CT Table | CT Calc/CT (table)
[73 empty] | FINISHED 1 | 11.765 |  | TOTAL MGD: |  | 0 |  |  | FINISHED SOUTH 1 |  | START: | 23770063 |  | END: | 23770063 |  |  | Alum | 4788 | 11148 | 11148 | 10524 | 10524 | 50 | [44 empty] | 0.23 | 11.3 | 23.8938 | 5.4956 | 6.28 | 29.8 | 5 | 1.0991
[73 empty] | FINISHED 2 | 15.865 |  | TOTAL MGD: |  | 11.765 |  |  | FINISHED SOUTH 2 |  | START: | 42534220 |  | END: | 42545985 |  |  | Caustic | 6224 | 8135 | 8135
[73 empty] | TOTAL RAW | 29.235 |  | TOTAL MGD: |  | 4.865 |  |  | FINISHED CONWAY |  | START: | 9716590 |  | END: | 9721455 |  |  | Hypochlorite | 18 |  | 17
[76 empty] | TOTAL MGD: |  | 11 |  |  | FINISHED PERRY |  | START: | 32663440 |  | END: | 32674440 |  |  | Phosphate | 2151
[76 empty] | TOTAL MGD: |  | 9.23 |  |  | RAW PLANT 1 |  | START: | 29882250 |  | END: | 29891480 |  |  | Fluoride | 2600 |  |  |  |  | cal %
[76 empty] | TOTAL MGD: |  | 9.39 |  |  | RAW PLANT 2 |  | START: | 29818290 |  | END: | 29827680 |  |  | Cal~Flo | 13.72 |  |  |  | 0 | 25
[76 empty] | TOTAL MGD: |  | 10.615 |  |  | RAW PLANT 3 |  | START: | 6248690 |  | END: | 6259305 |  |  | Zinc | 1941
[76 empty] | TOTAL MGD: |  | 1.417 |  |  | DECANT |  | START: | 1691963 |  | END: | 1693380 |  |  | Polymer | 19
[76 empty] | TOTAL MGD: |  | 0.91979 |  |  | BLOW DOWN |  | START: | 8958.6818 |  | END: | 8959.6016 |  |  | NH3 | 6.24 |  | BI-SUL | 1350
[87 empty] | 0 |  |  | Lime | 0 |  | FILTER AIDE | 1
[82 empty] | BACKWASH WATER USED : | [7 empty] | Cabon | 700
23770063
42545985
9721455
32674440
29891480
29827680
6259305
1693380
8959.6016
Note on AP36: MAX OF ALL 3 PLANTS
Note on CM40: GEO PO# 150517 Phone: 1-800-453-2586
Note on CN40: Alum Bulk Tank 1 / 2
Note on CP40: Alum Bulk Tank 3 / 4
Note on CR40: TOWER
Note on CM41: Colonial PO# 150524 1-800-285-8593
Note on CN41: Caustic Bulk Tank in chem. Building
Note on CP41: Caustic Bulk Tank in Plant 3 biulding
Note on CM42: Oltrin PO#150518 Phone:1-910-410-1180 e-Mail: oltrincs@trinitymfg.com
Note on CN42: PREcl2 plant 1
Note on CP42: post Fin 1 cl2 building
Note on CM43: Shannon PO# 150527 1-843-744-7421
Note on CM44: Key Chemical PO# 150529 1-704-843-9873
Note on CM45: Burnett Lime PO# 150522 Phone:1-800-726-4187
Note on CN45: from day before
Note on CP45: Truck out
Note on CQ45: 12:00
Note on CM46: Shannon PO#150528 1-610-363-9090 E-Mail: h2odoc@shannonchem.com
Note on CM47: Lori Brenntag PO#150573 1-800-763-5056
Note on CM48: Brenntag PO#150521 Phone:1-843-744-7421
Note on CM49: Lhoist PO#150523 Phone:1-855-865-5719
Note on CN49: From computer lime / Carbon System
Note on CM50: Standard Purfication PO# 150575 1-888-616-5959
Note on CN50: From computer lime / Carbon System

## 9
DATE: | 2018-09-09 | [11 empty] | BULL CREEK SURFACE WATER TREATMENT FACILITY | [30 empty] | 6:00 - 18:00 |  |  | 4 |  | 20 | [5 empty] | BULL CREEK SURFACE WATER TREATMENT FACILITY | [27 empty] | BULL CREEK SURFACE WATER TREATMENT FACILITY
HOURS IN OPERATION | [5 empty] | 24 | [37 empty] | 18:00 - 6:00 |  |  | 5 |  | 16 | [23 empty] | 6:00 - 18:00 |  | 4 |  | 20 | [37 empty] | 6:00 - 18:00 |  | 4 |  | 20
AVERAGE WIND SPEED | [41 empty] | SN | 21 | DH |  | 4 | HE | 12 | CW | 14 | RH | 17 | [20 empty] | 18:00 - 6:00 |  | 5 |  | 16 | [37 empty] | 18:00 - 6:00 |  | 5 |  | 16
OUTSIDE TEMP | [41 empty] | WL | 3 | MN |  | 5 | DB | 20 | GE | 16 | JM | 18 |  | DATE: | 2018-09-09 | [23 empty] | DATE: | 2018-09-09
RAIN: | Y |  |  |  | N |  |  |  |  | PLT 1 |  |  | PLT 2 |  |  | PLT 3 |  |  | PLANT 1 | [7 empty] | PLANT 2 | [6 empty] | PLANT 3 | [6 empty] | PLANT 1 |  |  |  |  | PLANT 2 |  |  |  | PLANT 3 | [23 empty] | RAW | [5 empty] | FILTER |  |  |  | FINISHED 1 |  | FINISHED 2 |  | FIN 1 + 2 |  |  | RAW | [9 empty] | SETTLED | [10 empty] | FILTER |  |  | FINISHED 1 | [5 empty] | FINISHED 2
2018-09-09 | RAW | [8 empty] | TREATED |  |  | TREATED |  |  | TREATED |  |  | SETTLED | [7 empty] | SETTLED | [6 empty] | SETTLED | [6 empty] | FILTER |  |  |  |  | FILTER |  |  |  | FILTER |  |  |  | FINISHED 1 | [7 empty] | FINISHED 2 | [8 empty] | PUMP STATIONS |  |  |  |  | PLT 1 | PLT 2 | PLT 3 | FLOW | PLT 1 | PLT 2 | PLT 3 | FLOW | PLT 1 |  | PLT 2 |  | FLOW | FLOW |  | DOSE |  | LBS |  | PLT 1 | PLT 2 | PLT 3 | PLT 1 | PLT 2 | PLT 3 | PLT 1 | PLT 2 | PLT 3 | PLT 1 |  | PLT 2 |  | PLT 3 |  | THINCKENER |  | PLT 1 | PLT 2 | PLT 3 | POST | POST | POST | POST | POST | POST | POST | POST | POST | POST | POST | POST | [6 empty] | Plant 1 avg min CT per day | [11 empty] | Plant 2 avg min CT per day | [11 empty] | Plant 3 avg min CT per day
TIME | PH | ALK | HARDNESS | NTU | TRUE | APPARENT | TEMP | UV | MN | PH | ALKALINITY | Treated UV | PH | ALKALINITY | Treated UV | PH | ALKALINITY | Treated UV | PH | NTU | COLOR | FREE CL2 | Temp | FLOW | MIN CT | SETTLED UV | PH | NTU | COLOR | FREE CL2 | Temp | FLOW | MIN CT | PH | NTU | COLOR | FREE CL2 | Temp | FLOW | MIN CT | NTU | COLOR | FREE CL2 | MN | FILTER UV | NTU | COLOR | FREE CL2 | MN | NTU | COLOR | FREE CL2 | MN | PH | NTU | COLOR | TOTAL CL2 | TEMP | ALK | HARDNESS | MN | PH | NTU | COLOR | TOTAL CL2 | TEMP | ALK | HARDNESS | MN | South Pump station | Conway Pump station | Perry Road station | TIME | PUMPS | VALVE SET | FLOW | FLOW | FLOW | TOTAL | FLOW | FLOW | FLOW | TOTAL | PUMPS | FLOW | PUMPS | FLOW | TOTAL | DECANT | TIME | ALUM | CAL-FLOW RAW | Hydrated | CARBON | Cal~Flo Slurry | Cal~Flo Slurry | Cal~Flo Slurry | CAUSTIC TO COAG | CAUSTIC TO COAG | CAUSTIC TO COAG | FREE CHLORINE | FREE CHLORINE | FREE CHLORINE | POLYMER | POLYMER | POLYMER | POLYMER | POLYMER | POLYMER | POLYMER | Sludge Judge | FILTER AID | FILTER AID | FILTER AID | PHOSPHATE | FLUORIDE | ZINC | CHLORINE | AMMONIA | CAUSTIC | PHOSPHATE | FLUORIDE | ZINC | CHLORINE | AMMONIA | CAUSTIC |  |  | Disinfectant Concentration C (mg/L) | Peak Hourly Flow Through Treatment Segment (MGD) | Disinfectant Contact Time T (min) | CT Calc (= C x T) | pH | Water Temperature (°C) | CT Table | CT Calc/CT (table) | use Temp | use PH | min CT |  | Disinfectant Concentration C (mg/L) | Peak Hourly Flow Through Treatment Segment (MGD) | Disinfectant Contact Time T (min) | CT Calc (= C x T) | pH | Water Temperature (°C) | CT Table | CT Calc/CT (table) | use Temp | use PH | min CT |  | Disinfectant Concentration C (mg/L) | Peak Hourly Flow Through Treatment Segment (MGD) | Disinfectant Contact Time T (min) | CT Calc (= C x T) | pH | Water Temperature (°C) | CT Table | CT Calc/CT (table) | use Temp | use PH | DAILY CT
0:00 | [72 empty] | 43352.0081 | 2,3,5 | 40 | 9 | 9 | 10 | 28 | 8.5 | 8.5 | 9.5 | 26.5 | ,1,4 | 10.7194 | 1,3 | 16.573 | 27.2923 | 1.0915 | 43352.0081 | 44.5337 | 0 | 0 | 704.141 | 0 | 0 | 0 | 0 | 0 | 0.6 | 2.0947 | 2.0947 | 2.1085 | 0.1648 | 0.1648 | 0.15212 | 0.15212 | 0.15973 | 0.15973 | 0.85601 | 2.5 | 0.080068 | 0.080068 | 0.07997 | 1.0818 | 0.49935 | 0.10199 | 4.4084 | 0.88015 | 7.552 | 1.0647 | 0.5015 | 0.10646 | 4.4036 | 0.86433 | 6.4499 |  | 0:00 |  |  | #VALUE! | #VALUE! |  |  | 0 |  | 25 | 7 | #VALUE! | 0:00 |  |  | #VALUE! | #VALUE! |  |  | 0 |  | 25 | 7 | #VALUE! | 0:00 |  |  | #VALUE! | #VALUE! |  |  | 0 |  | 25 | 7 | #VALUE!
1:00 | [18 empty] | 6.19 | 0.4 | 3 | 0.23 | 30.3 | 9.7 | 0.31064 |  | 6.12 | 0.395 | 3 | 0.25 | 30.2 | 9.8 | 0.31261 | 6.26 | 0.359 | 3 | 0.24 | 29.8 | 11.2 | 0.32741 | [13 empty] | 7.3 | 0.061 | 1 | 3.7 | 30.5 |  |  |  | 7.28 | 0.087 | 1 | 3.7 | 30.5 |  |  |  | 3.8 | 3.8 | 3.3 | [18 empty] | 5100 | [6 empty] | 0 | 0 | 20 | 400 | 400 | 450 | 260 | 260 | 240 | 240 | 280 | 280 | 450 |  | 1290 | 1290 | 1440 | 80 | 98 | 12 | 1600 | 328 | 440 | 44 | 55 | 7 | 890 | 180 | 210 |  | 1:00 | 0.23 | 9.7 | 26.2268 | 6.0322 | 6.19 | 30.3 | 5 | 1.2064 | 25 | 6.5 | 0.19064 | 1:00 | 0.25 | 9.8 | 25.9592 | 6.4898 | 6.12 | 30.2 | 5 | 1.298 | 25 | 6.5 | 0.19261 | 1:00 | 0.24 | 11.2 | 24.1071 | 5.7857 | 6.26 | 29.8 | 5 | 1.1571 | 25 | 6.5 | 0.20741
2:00 | [72 empty] | 43352.1427 | 2,3,5 | 65 | 9.7 | 9.7 | 10.7 | 30.1 | 9.2 | 9.2 | 10.2 | 28.6 | ,1,4 | 10.7194 | 1,3 | 16.573 | 27.2923 | 0 | 43352.1843 | 43.8636 | 0 | 0 | 704.141 | 0 | 0 | 0 | 0 | 0 | 0.6 | 2.0563 | 2.0563 | 2.0729 | 0.16467 | 0.16467 | 0.14703 | 0.14703 | 0.15994 | 0.15994 | 0.85601 | 0 | 0.07971 | 0.07971 | 0.080171 | 1.0995 | 0.48961 | 0.09423 | 4.3544 | 0.86772 | 6.9774 | 1.1269 | 0.50955 | 0.099158 | 4.3787 | 0.87657 | 6.0073 |  | 2:00 |  |  | #VALUE! | #VALUE! |  |  | 0 |  | 25 | 7 | #VALUE! | 2:00 |  |  | #VALUE! | #VALUE! |  |  | 0 |  | 25 | 7 | #VALUE! | 2:00 |  |  | #VALUE! | #VALUE! |  |  | 0 |  | 25 | 7 | #VALUE!
3:00 | 7.02 | 34 | 22 | 7.65 | 45 | 98 | 30.5 | 0.236 |  | 6.32 | 16 | 0.071 | 6.24 | 16 |  | 6.18 | 16 | [8 empty] | 0.048 | [14 empty] | 0.034 | 1 | 0.05 |  | 0.048 | 0.032 | 1 | 0.08 |  | 0.044 | 1 | 0.12 | [38 empty] | 5400 | [6 empty] | 0 | 0 | 20 | 425 | 425 | 475 | 280 | 280 | 250 | 250 | 300 | 300 | 450 |  | 1390 | 1390 | 1550 | 88 | 104 | 12 | 1710 | 350 | 440 | 50 | 60 | 7 | 950 | 196 | 210 |  | 3:00 |  |  | #VALUE! | #VALUE! |  |  | 0 |  | 25 | 7 | #VALUE! | 3:00 |  |  | #VALUE! | #VALUE! |  |  | 0 |  | 25 | 7 | #VALUE! | 3:00 |  |  | #VALUE! | #VALUE! |  |  | 0 |  | 25 | 7 | #VALUE!
4:00 | [72 empty] | 43352.345 | 2,3,5,6 | 50 | 11 | 11 | 12 | 34 | 10.5 | 10.5 | 11.5 | 32.5 | ,1,4 | 10.7194 | 1,3 | 16.573 | 27.2923 | 0 | 43352.345 | 44.8727 | 0 | 0 | 856.3877 | 0 | 0 | 0 | 0 | 0 | 0.6 | 1.7805 | 1.8653 | 2.0127 | 0.15558 | 0.14521 | 0.13484 | 0.13484 | 0.17114 | 0.16163 | 0.85601 | 2.5 | 0.080895 | 0.080393 | 0.079366 | 1.0947 | 0.49911 | 0.1032 | 4.4095 | 0.89063 | 6.3914 | 1.1194 | 0.52727 | 0.10051 | 4.4041 | 0.87268 | 5.7088 |  | 4:00 |  |  | #VALUE! | #VALUE! |  |  | 0 |  | 25 | 7 | #VALUE! | 4:00 |  |  | #VALUE! | #VALUE! |  |  | 0 |  | 25 | 7 | #VALUE! | 4:00 |  |  | #VALUE! | #VALUE! |  |  | 0 |  | 25 | 7 | #VALUE!
5:00 | [53 empty] | 7.32 | 0.063 | 1 | 3.8 | 30.4 |  |  |  | 7.33 | 0.088 | 1 | 3.4 | 29.5 |  |  |  | 3.7 | 3.8 | 3.2 | [18 empty] | 6240 | [6 empty] | 0 | 0 | 20 | 420 | 440 | 520 | 300 | 280 | 260 | 260 | 360 | 340 | 450 |  | 1610 | 1600 | 1730 | 100 | 121 | 15 | 2000 | 410 | 460 | 56 | 70 | 8 | 1080 | 220 | 225 |  | 5:00 |  |  | #VALUE! | #VALUE! |  |  | 0 |  | 25 | 7 | #VALUE! | 5:00 |  |  | #VALUE! | #VALUE! |  |  | 0 |  | 25 | 7 | #VALUE! | 5:00 |  |  | #VALUE! | #VALUE! |  |  | 0 |  | 25 | 7 | #VALUE!
6:00 | [72 empty] | 43352.7984 | 2,3,5,6 | 50 | 10 | 10 | 11 | 31 | 9.5 | 9.5 | 10.5 | 29.5 | ,1,4 | 12.8621 | 1,3 | 19.8677 | 32.7298 | 1.0872 | 43352.7984 | 44.9562 | 0 | 0 | 777.0925 | 0 | 0 | 0 | 0 | 0 | 0.6 | 2.0616 | 2.0616 | 2.1196 | 0.17114 | 0.17114 | 0.15973 | 0.15973 | 0.1867 | 0.1867 | 0.85601 | 2.5 | 0.07997 | 0.07997 | 0.07989 | 1.0889 | 0.5015 | 0.091255 | 4.4216 | 0.87874 | 7.2945 | 1.0947 | 0.49499 | 0.096324 | 4.4276 | 0.8689 | 6.2525 |  | 6:00 |  |  | #VALUE! | #VALUE! |  |  | 0 |  | 25 | 7 | #VALUE! | 6:00 |  |  | #VALUE! | #VALUE! |  |  | 0 |  | 25 | 7 | #VALUE! | 6:00 |  |  | #VALUE! | #VALUE! |  |  | 0 |  | 25 | 7 | #VALUE!
7:00 | 7.15 | 34 | 21 | 9.76 | 29 | 110 | 28.5 | 0.16 |  | 6.28 | 17 | 0.054 | 6.25 | 16 |  | 6.14 | 16 | [8 empty] | 0.044 | [14 empty] | 0.031 | 2 | 0.07 |  | 0.045 | 0.024 | 2 | 0.09 |  | 0.04 | 1 | 0.11 | [38 empty] | 5700 | [6 empty] | 0 | 0 | 20 | 440 | 440 | 500 | 300 | 300 | 280 | 280 | 360 | 360 | 450 |  | 1440 | 1440 | 1590 | 90 | 110 | 12 | 1800 | 366 | 475 | 50 | 60 | 7 | 980 | 200 | 225 |  | 7:00 |  |  | #VALUE! | #VALUE! |  |  | 0 |  | 25 | 7 | #VALUE! | 7:00 |  |  | #VALUE! | #VALUE! |  |  | 0 |  | 25 | 7 | #VALUE! | 7:00 |  |  | #VALUE! | #VALUE! |  |  | 0 |  | 25 | 7 | #VALUE!
8:00 | [127 empty] | 8:00 |  |  | #VALUE! | #VALUE! |  |  | 0 |  | 25 | 7 | #VALUE! | 8:00 |  |  | #VALUE! | #VALUE! |  |  | 0 |  | 25 | 7 | #VALUE! | 8:00 |  |  | #VALUE! | #VALUE! |  |  | 0 |  | 25 | 7 | #VALUE!
9:00 | [8 empty] | 0.05 | [9 empty] | 6.2 | 0.391 | 4 | 0.3 | 29.2 | 11 | 0.33619 |  | 6.22 | 0.41 | 4 | 0.29 | 28.9 | 11 | 0.33619 | 6.27 | 0.393 | 3 | 0.27 | 28.3 | 12 | 0.34222 |  |  |  | 0.007 | [9 empty] | 7.33 | 0.057 | 1 | 3.7 | 27.4 | 25 | 28 | 0.011 | 7.31 | 0.096 | 1 | 3.3 | 27 | 24 | 26 | 0.009 | 3.6 | 3.7 | 3.2 | [55 empty] | 9:00 | 0.3 | 11 | 23.1273 | 6.9382 | 6.2 | 29.2 | 5 | 1.3876 | 25 | 6.5 | 0.21619 | 9:00 | 0.29 | 11 | 23.1273 | 6.7069 | 6.22 | 28.9 | 5 | 1.3414 | 25 | 6.5 | 0.21619 | 9:00 | 0.27 | 12 | 22.5 | 6.075 | 6.27 | 28.3 | 5 | 1.215 | 25 | 6.5 | 0.22222
10:00 | [127 empty] | 10:00 |  |  | #VALUE! | #VALUE! |  |  | 0 |  | 25 | 7 | #VALUE! | 10:00 |  |  | #VALUE! | #VALUE! |  |  | 0 |  | 25 | 7 | #VALUE! | 10:00 |  |  | #VALUE! | #VALUE! |  |  | 0 |  | 25 | 7 | #VALUE!
11:00 | 7.04 | 33 | 22 | 9.07 | 50 | 111 | 28.2 | 0.242 |  | 6.1 | 15 | 0.058 | 6.12 | 15 |  | 6.1 | 15 | [8 empty] | 0.046 | [14 empty] | 0.024 | 1 | 0.12 |  | 0.046 | 0.024 | 1 | 0.18 |  | 0.037 | 1 | 0.2 | [75 empty] | 11:00 |  |  | #VALUE! | #VALUE! |  |  | 0 |  | 25 | 7 | #VALUE! | 11:00 |  |  | #VALUE! | #VALUE! |  |  | 0 |  | 25 | 7 | #VALUE! | 11:00 |  |  | #VALUE! | #VALUE! |  |  | 0 |  | 25 | 7 | #VALUE!
12:00 | [127 empty] | 12:00 |  |  | #VALUE! | #VALUE! |  |  | 0 |  | 25 | 7 | #VALUE! | 12:00 |  |  | #VALUE! | #VALUE! |  |  | 0 |  | 25 | 7 | #VALUE! | 12:00 |  |  | #VALUE! | #VALUE! |  |  | 0 |  | 25 | 7 | #VALUE!
13:00 | [18 empty] | 6.1 | 0.398 | 3 | 0.51 | 28.9 | 11 | 0.33619 |  | 6.16 | 0.397 | 4 | 0.39 | 29.3 | 11 | 0.33619 | 6.21 | 0.322 | 3 | 0.39 | 29.1 | 12 | 0.34222 | [13 empty] | 7.2 | 0.057 | 1 | 4 | 28.9 |  |  |  | 7.41 | 0.087 | 1 | 4 | 28.2 |  |  |  | 3.7 | 3.5 | 2.9 | [55 empty] | 13:00 | 0.51 | 11 | 23.1273 | 11.7949 | 6.1 | 28.9 | 5 | 2.359 | 25 | 6.5 | 0.21619 | 13:00 | 0.39 | 11 | 23.1273 | 9.0196 | 6.16 | 29.3 | 5 | 1.8039 | 25 | 6.5 | 0.21619 | 13:00 | 0.39 | 12 | 22.5 | 8.775 | 6.21 | 29.1 | 5 | 1.755 | 25 | 6.5 | 0.22222
14:00 | [126 empty] | #REF! | 14:00 |  |  | #VALUE! | #VALUE! |  |  | 0 |  | 25 | 7 | #VALUE! | 14:00 |  |  | #VALUE! | #VALUE! |  |  | 0 |  | 25 | 7 | #VALUE! | 14:00 |  |  | #VALUE! | #VALUE! |  |  | 0 |  | 25 | 7 | #VALUE!
15:00 | 7.06 | 28 | 20 | 8.79 | 54 | 113 | 27.8 | 0.275 |  | 6.13 | 12 | 0.072 | 6.08 | 12 |  | 6.03 | 12 | [8 empty] | 0.05 | [14 empty] | 0.029 | 1 | 0.1 |  | 0.049 | 0.024 | 2 | 0.1 |  | 0.063 | 2 | 0.17 | [75 empty] | 15:00 |  |  | #VALUE! | #VALUE! |  |  | 0 |  | 25 | 7 | #VALUE! | 15:00 |  |  | #VALUE! | #VALUE! |  |  | 0 |  | 25 | 7 | #VALUE! | 15:00 |  |  | #VALUE! | #VALUE! |  |  | 0 |  | 25 | 7 | #VALUE!
16:00 | [127 empty] | 16:00 |  |  | #VALUE! | #VALUE! |  |  | 0 |  | 25 | 7 | #VALUE! | 16:00 |  |  | #VALUE! | #VALUE! |  |  | 0 |  | 25 | 7 | #VALUE! | 16:00 |  |  | #VALUE! | #VALUE! |  |  | 0 |  | 25 | 7 | #VALUE!
17:00 | [53 empty] | 7.05 | 0.056 | 1 | 3.9 | 28.6 |  |  |  | 7.15 | 0.085 | 1 | 3.3 | 28.2 |  |  |  | 3.8 | 3.4 | 2.9 | [55 empty] | 17:00 |  |  | #VALUE! | #VALUE! |  |  | 0 |  | 25 | 7 | #VALUE! | 17:00 |  |  | #VALUE! | #VALUE! |  |  | 0 |  | 25 | 7 | #VALUE! | 17:00 |  |  | #VALUE! | #VALUE! |  |  | 0 |  | 25 | 7 | #VALUE!
18:00 | [127 empty] | 18:00 |  |  | #VALUE! | #VALUE! |  |  | 0 |  | 25 | 7 | #VALUE! | 18:00 |  |  | #VALUE! | #VALUE! |  |  | 0 |  | 25 | 7 | #VALUE! | 18:00 |  |  | #VALUE! | #VALUE! |  |  | 0 |  | 25 | 7 | #VALUE!
19:00 | 7.06 | 30 | 20 | 9.61 | 32 | 96 | 30.5 | 0.179 |  | 6.1 | 12 | 0.054 | 6.13 | 13 |  | 6.1 | 12 | [8 empty] | 0.048 | [14 empty] | 0.026 | 1 | 0.06 |  | 0.046 | 0.023 | 1 | 0.08 |  | 0.055 | 2 | 0.15 | [75 empty] | 19:00 |  |  | #VALUE! | #VALUE! |  |  | 0 |  | 25 | 7 | #VALUE! | 19:00 |  |  | #VALUE! | #VALUE! |  |  | 0 |  | 25 | 7 | #VALUE! | 19:00 |  |  | #VALUE! | #VALUE! |  |  | 0 |  | 25 | 7 | #VALUE!
20:00 | [127 empty] | 20:00 |  |  | #VALUE! | #VALUE! |  |  | 0 |  | 25 | 7 | #VALUE! | 20:00 |  |  | #VALUE! | #VALUE! |  |  | 0 |  | 25 | 7 | #VALUE! | 20:00 |  |  | #VALUE! | #VALUE! |  |  | 0 |  | 25 | 7 | #VALUE!
21:00 | [8 empty] | 0.045 | [9 empty] | 6.12 | 0.252 | 3 | 0.35 | 30 | 10 | 0.31654 |  | 6.14 | 0.278 | 3 | 0.41 | 30 | 10 | 0.31654 | 6.17 | 0.293 | 3 | 0.4 | 30 | 11 | 0.3237 |  |  |  | 0.009 | [9 empty] | 7.28 | 0.062 | 1 | 4.2 | 30.6 | 23 | 22 | 0.006 | 7.41 | 0.084 | 1 | 3.8 | 29.8 | 26 | 24 | 0.005 | 3.8 | 3.8 | 3.1 | [55 empty] | 21:00 | 0.35 | 10 | 25.44 | 8.904 | 6.12 | 30 | 5 | 1.7808 | 25 | 6.5 | 0.19654 | 21:00 | 0.41 | 10 | 25.44 | 10.4304 | 6.14 | 30 | 5 | 2.0861 | 25 | 6.5 | 0.19654 | 21:00 | 0.4 | 11 | 24.5455 | 9.8182 | 6.17 | 30 | 5 | 1.9636 | 25 | 6.5 | 0.2037
22:00 | [72 empty] | DOSE |  | TOTAL | 39.7 | 39.7 | 43.7 | 123.1 | 37.7 | 37.7 | 41.7 | 117.1 | 0 | 45.0202 | 0 | 69.5866 | 114.6067 | 2.1787 | TOTAL | 178.2262 | 0 | 0 | 3041.7621 | 0 | 0 | 0 | 0 | 0 | 2.4 | 7.9931 | 8.0779 | 8.3138 | 0.6562 | 0.64582 | 0.59372 | 0.59372 | 0.67752 | 0.66801 | 3.424 | 7.5 | 0.32064 | 0.32014 | 0.3194 | 4.3649 | 1.9896 | 0.39068 | 17.594 | 3.5172 | 28.2153 | 4.4057 | 2.0333 | 0.40246 | 17.614 | 3.4825 | 24.4184 |  | 22:00 |  |  | #VALUE! | #VALUE! |  |  | 0 |  | 25 | 7 | #VALUE! | 22:00 |  |  | #VALUE! | #VALUE! |  |  | 0 |  | 25 | 7 | #VALUE! | 22:00 |  |  | #VALUE! | #VALUE! |  |  | 0 |  | 25 | 7 | #VALUE!
23:00 | 7.13 | 32 | 21 | 8.55 | 32 | 88 | 30.9 | 0.175 |  | 6.25 | 14 | 0.056 | 6.23 | 14 |  | 6.18 | 13 | [8 empty] | 0.047 | [14 empty] | 0.028 | 1 | 0.04 |  | 0.045 | 0.017 | 1 | 0.13 |  | 0.051 | 1 | 0.18 | [22 empty] | AVERAGE | 9.925 | 9.925 | 10.925 | 30.775 | 9.425 | 9.425 | 10.425 | 29.275 |  | 11.255 |  | 17.3966 | 28.6517 | 0.54468 | AVERAGE | 44.5566 | 0 |  | 760.4405 | 0 | 0 | 0 | 0 | 0 | 0.6 | 1.9983 | 2.0195 | 2.0784 | 0.16405 | 0.16146 | 0.14843 | 0.14843 | 0.16938 | 0.167 | 0.85601 | 1.875 | 0.080161 | 0.080035 | 0.079849 | 1.0912 | 0.49739 | 0.09767 | 4.3985 | 0.87931 | 7.0538 | 1.1014 | 0.50833 | 0.10061 | 4.4035 | 0.87062 | 6.1046 |  | 23:00 |  |  | #VALUE! | #VALUE! |  |  | 0 |  | 25 | 7 | #VALUE! | 23:00 |  |  | #VALUE! | #VALUE! |  |  | 0 |  | 25 | 7 | #VALUE! | 23:00 |  |  | #VALUE! | #VALUE! |  |  | 0 |  | 25 | 7 | #VALUE! | MIN CT OF THE DAY
TOTAL | 42.46 | 191 | 126 | 53.43 | 242 | 616 | 176.4 | 1.267 | 0.095 | 37.18 | 86 | 0.365 | 37.05 | 86 | 0 | 36.73 | 84 | 0 | 24.61 | 1.441 | 13 | 1.39 | 118.4 | 41.7 | 1.2996 | 0.283 | 24.64 | 1.48 | 14 | 1.34 | 118.4 | 41.8 | 1.3015 | 24.91 | 1.367 | 12 | 1.3 | 117.2 | 46.2 | 1.3356 | 0.172 | 7 | 0.44 | 0.016 | 0.279 | 0.144 | 8 | 0.66 | 0 | 0.29 | 8 | 0.93 | 0 | 43.48 | 0.356 | 6 | 23.3 | 176.4 | 48 | 50 | 0.017 | 43.89 | 0.527 | 6 | 21.5 | 173.2 | 50 | 50 | 0.014 | 22.4 | 22 | 18.6 |  |  | MINIMUM | 9 | 9 | 10 | 28 | 8.5 | 8.5 | 9.5 | 26.5 |  | 10.7194 |  | 16.573 | 27.2923 | 0 | MINIMUM | 43.8636 |  |  | 704.141 | [5 empty] | 0.6 | 1.7805 | 1.8653 | 2.0127 | 0.15558 | 0.14521 | 0.13484 | 0.13484 | 0.15973 | 0.15973 | 0.85601 | 0 | 0.07971 | 0.07971 | 0.079366 | 1.0818 | 0.48961 | 0.091255 | 4.3544 | 0.86772 | 6.3914 | 1.0647 | 0.49499 | 0.096324 | 4.3787 | 0.86433 | 5.7088 |  | MIN | 0.23 | 9.7 | 26.2268 | 6.0322 | 6.19 | 30.3 | 5 | 1.2064 |  |  |  | MIN | 0.25 | 9.8 | 25.9592 | 6.4898 | 6.12 | 30.2 | 5 | 1.298 |  |  |  | MIN | 0.24 | 11.2 | 24.1071 | 5.7857 | 6.26 | 29.8 | 5 | 1.1571 |  |  |  | 1.1571
AVERAGE | 7.0767 | 31.8333 | 21 | 8.905 | 40.3333 | 102.6667 | 29.4 | 0.21117 | 0.0475 | 6.1967 | 14.3333 | 0.060833 | 6.175 | 14.3333 |  | 6.1217 | 14 |  | 6.1525 | 0.36025 | 3.25 | 0.3475 | 29.6 | 10.425 | 0.32489 | 0.047167 | 6.16 | 0.37 | 3.5 | 0.335 | 29.6 | 10.45 | 0.32539 | 6.2275 | 0.34175 | 3 | 0.325 | 29.3 | 11.55 | 0.33389 | 0.028667 | 1.1667 | 0.073333 | 0.008 | 0.0465 | 0.024 | 1.3333 | 0.11 |  | 0.048333 | 1.3333 | 0.155 |  | 7.2467 | 0.059333 | 1 | 3.8833 | 29.4 | 24 | 25 | 0.0085 | 7.315 | 0.087833 | 1 | 3.5833 | 28.8667 | 25 | 25 | 0.007 | 3.7333 | 3.6667 | 3.1 |  |  | MAXIMUM | 11 | 11 | 12 | 34 | 10.5 | 10.5 | 11.5 | 32.5 |  | 12.8621 |  | 19.8677 | 32.7298 | 1.0915 | MAXIMUM | 44.9562 |  |  | 856.3877 | [5 empty] | 0.6 | 2.0947 | 2.0947 | 2.1196 | 0.17114 | 0.17114 | 0.15973 | 0.15973 | 0.1867 | 0.1867 | 0.85601 | 2.5 | 0.080895 | 0.080393 | 0.080171 | 1.0995 | 0.5015 | 0.1032 | 4.4216 | 0.89063 | 7.552 | 1.1269 | 0.52727 | 0.10646 | 4.4276 | 0.87657 | 6.4499
MINIMUM | 7.02 | 28 | 20 | 7.65 | 29 | 88 | 27.8 | 0.16 | 0.045 | 6.1 | 12 | 0.054 | 6.08 | 12 |  | 6.03 | 12 |  | 6.1 | 0.252 | 3 | 0.23 | 28.9 | 9.7 | 0.31064 | 0.044 | 6.12 | 0.278 | 3 | 0.25 | 28.9 | 9.8 | 0.31261 | 6.17 | 0.293 | 3 | 0.24 | 28.3 | 11 | 0.3237 | 0.024 | 1 | 0.04 | 0.007 | 0.045 | 0.017 | 1 | 0.08 |  | 0.037 | 1 | 0.11 |  | 7.05 | 0.056 | 1 | 3.7 | 27.4 | 23 | 22 | 0.006 | 7.15 | 0.084 | 1 | 3.3 | 27 | 24 | 24 | 0.005 | 3.6 | 3.4 | 2.9 | [15 empty] | MIL/MIN |  | TOTAL | 22440 | 0 | 0 | 0 | 0 | 0 | 0 | 0 | 0 | 80 | 1685 | 1705 | 1945 | 1140 | 1120 | 1030 | 1030 | 1300 | 1280 | 1800 | 0 | 5730 | 5720 | 6310 | 358 | 433 | 51 | 7110 | 1454 | 1815 | 200 | 245 | 29 | 3900 | 796 | 870
MAXIMUM | 7.15 | 34 | 22 | 9.76 | 54 | 113 | 30.9 | 0.275 | 0.05 | 6.32 | 17 | 0.072 | 6.25 | 16 |  | 6.18 | 16 |  | 6.2 | 0.4 | 4 | 0.51 | 30.3 | 11 | 0.33619 | 0.05 | 6.22 | 0.41 | 4 | 0.41 | 30.2 | 11 | 0.33619 | 6.27 | 0.393 | 3 | 0.4 | 30 | 12 | 0.34222 | 0.034 | 2 | 0.12 | 0.009 | 0.049 | 0.032 | 2 | 0.18 |  | 0.063 | 2 | 0.2 |  | 7.33 | 0.063 | 1 | 4.2 | 30.6 | 25 | 28 | 0.011 | 7.41 | 0.096 | 1 | 4 | 30.5 | 26 | 26 | 0.009 | 3.8 | 3.8 | 3.3 | [17 empty] | AVERAGE | 5610 | [8 empty] | 20 | 421.25 | 426.25 | 486.25 | 285 | 280 | 257.5 | 257.5 | 325 | 320 | 450 |  | 1432.5 | 1430 | 1577.5 | 89.5 | 108.25 | 12.75 | 1777.5 | 363.5 | 453.75 | 50 | 61.25 | 7.25 | 975 | 199 | 217.5
# 0F DAYS IN THE MONTH |  | 30 |  |  |  | TOTAL AVG COAG PH: | [5 empty] | 6.1644 |  | TOTAL AVG COAG ALK: |  |  |  | 14.2222 |  | TOTAL MAX SETTLED NTU: |  |  |  | 0.41 |  |  | TOTAL MIN SETTLED DISEN.: |  |  | 0.23 | [5 empty] | 6.18 |  |  |  |  | 0.063 |  |  |  |  | 0.23 | [6 empty] | 0.063 | [16 empty] | Pump Station MIN |  | 2.9 | [17 empty] | MINIMUM | 5100 | [8 empty] | 20 | 400 | 400 | 450 | 260 | 260 | 240 | 240 | 280 | 280 | 450 |  | 1290 | 1290 | 1440 | 80 | 98 | 12 | 1600 | 328 | 440 | 44 | 55 | 7 | 890 | 180 | 210
[90 empty] | MAXIMUM | 6240 | [8 empty] | 20 | 440 | 440 | 520 | 300 | 300 | 280 | 280 | 360 | 360 | 450 |  | 1610 | 1600 | 1730 | 100 | 121 | 15 | 2000 | 410 | 475 | 56 | 70 | 8 | 1080 | 220 | 225
MIN OF THE DAY OF ALL THREE PLANTS
[90 empty] | BULK TANK Chemical Inventory | [50 empty] | Disinfectant Concentration C (mg/L) | Peak Hourly Flow Through Treatment Segment (MGD) | Disinfectant Contact Time T (min) | CT Calc (= C x T) | pH | Water Temperature (°C) | CT Table | CT Calc/CT (table)
[73 empty] | FINISHED 1 | 12.725 |  | TOTAL MGD: |  | 0 |  |  | FINISHED SOUTH 1 |  | START: | 23770063 |  | END: | 23770063 |  |  | Alum | 4788 | 10548 | 10548 | 10033 | 10033 | 50 | [44 empty] | 0.24 | 11.2 | 24.1071 | 5.7857 | 6.26 | 29.8 | 5 | 1.1571
[73 empty] | FINISHED 2 | 17.12 |  | TOTAL MGD: |  | 12.725 |  |  | FINISHED SOUTH 2 |  | START: | 42545985 |  | END: | 42558710 |  |  | Caustic | 6036 | 8078 | 8078
[73 empty] | TOTAL RAW | 32.55 |  | TOTAL MGD: |  | 4.44 |  |  | FINISHED CONWAY |  | START: | 9721455 |  | END: | 9725895 |  |  | Hypochlorite | 15.5 |  | 15
[76 empty] | TOTAL MGD: |  | 12.68 |  |  | FINISHED PERRY |  | START: | 32674440 |  | END: | 32687120 |  |  | Phosphate | 2147
[76 empty] | TOTAL MGD: |  | 10.295 |  |  | RAW PLANT 1 |  | START: | 29891480 |  | END: | 29901775 |  |  | Fluoride | 2600 |  |  |  |  | cal %
[76 empty] | TOTAL MGD: |  | 10.44 |  |  | RAW PLANT 2 |  | START: | 29827680 |  | END: | 29838120 |  |  | Cal~Flo | 13.72 |  |  |  | 0 | 25
[76 empty] | TOTAL MGD: |  | 11.815 |  |  | RAW PLANT 3 |  | START: | 6259305 |  | END: | 6271120 |  |  | Zinc | 1941
[76 empty] | TOTAL MGD: |  | 1.348 |  |  | DECANT |  | START: | 1693380 |  | END: | 1694728 |  |  | Polymer | 18
[76 empty] | TOTAL MGD: |  | 0.70935 |  |  | BLOW DOWN |  | START: | 8959.6016 |  | END: | 8960.311 |  |  | NH3 | 5.98 |  | BI-SUL | 1350
[87 empty] | 0 |  |  | Lime | 0 |  | FILTER AIDE | 1
[82 empty] | BACKWASH WATER USED : | [7 empty] | Cabon | 780
23770063
42558710
9725895
32687120
29901775
29838120
6271120
1694728
8960.311
Note on AP36: MAX OF ALL 3 PLANTS
Note on CM40: GEO PO# 150517 Phone: 1-800-453-2586
Note on CN40: Alum Bulk Tank 1 / 2
Note on CP40: Alum Bulk Tank 3 / 4
Note on CR40: TOWER
Note on CM41: Colonial PO# 150524 1-800-285-8593
Note on CN41: Caustic Bulk Tank in chem. Building
Note on CP41: Caustic Bulk Tank in Plant 3 biulding
Note on CM42: Oltrin PO#150518 Phone:1-910-410-1180 e-Mail: oltrincs@trinitymfg.com
Note on CN42: PREcl2 plant 1
Note on CP42: post Fin 1 cl2 building
Note on CM43: Shannon PO# 150527 1-843-744-7421
Note on CM44: Key Chemical PO# 150529 1-704-843-9873
Note on CM45: Burnett Lime PO# 150522 Phone:1-800-726-4187
Note on CN45: from day before
Note on CP45: Truck out
Note on CQ45: 12:00
Note on CM46: Shannon PO#150528 1-610-363-9090 E-Mail: h2odoc@shannonchem.com
Note on CM47: Lori Brenntag PO#150573 1-800-763-5056
Note on CM48: Brenntag PO#150521 Phone:1-843-744-7421
Note on CM49: Lhoist PO#150523 Phone:1-855-865-5719
Note on CN49: From computer lime / Carbon System
Note on CM50: Standard Purfication PO# 150575 1-888-616-5959
Note on CN50: From computer lime / Carbon System

## 10
DATE: | 2018-09-10 | [11 empty] | BULL CREEK SURFACE WATER TREATMENT FACILITY | [30 empty] | 6:00 - 18:00 |  |  | 4 |  | 20 | [5 empty] | BULL CREEK SURFACE WATER TREATMENT FACILITY | [27 empty] | BULL CREEK SURFACE WATER TREATMENT FACILITY
HOURS IN OPERATION | [5 empty] | 24 | [37 empty] | 18:00 - 6:00 |  |  | 5 |  | 16 | [23 empty] | 6:00 - 18:00 |  | 4 |  | 20 | [37 empty] | 6:00 - 18:00 |  | 4 |  | 20
AVERAGE WIND SPEED | [41 empty] | SN | 21 | DH |  | 4 | HE | 12 | CW | 14 | RH | 17 | [20 empty] | 18:00 - 6:00 |  | 5 |  | 16 | [37 empty] | 18:00 - 6:00 |  | 5 |  | 16
OUTSIDE TEMP | [41 empty] | WL | 3 | MN |  | 5 | DB | 20 | GE | 16 | JM | 18 |  | DATE: | 2018-09-10 | [23 empty] | DATE: | 2018-09-10
RAIN: | Y |  |  |  | N |  |  |  |  | PLT 1 |  |  | PLT 2 |  |  | PLT 3 |  |  | PLANT 1 | [7 empty] | PLANT 2 | [6 empty] | PLANT 3 | [6 empty] | PLANT 1 |  |  |  |  | PLANT 2 |  |  |  | PLANT 3 | [23 empty] | RAW | [5 empty] | FILTER |  |  |  | FINISHED 1 |  | FINISHED 2 |  | FIN 1 + 2 |  |  | RAW | [9 empty] | SETTLED | [10 empty] | FILTER |  |  | FINISHED 1 | [5 empty] | FINISHED 2
2018-09-10 | RAW | [8 empty] | TREATED |  |  | TREATED |  |  | TREATED |  |  | SETTLED | [7 empty] | SETTLED | [6 empty] | SETTLED | [6 empty] | FILTER |  |  |  |  | FILTER |  |  |  | FILTER |  |  |  | FINISHED 1 | [7 empty] | FINISHED 2 | [8 empty] | PUMP STATIONS |  |  |  |  | PLT 1 | PLT 2 | PLT 3 | FLOW | PLT 1 | PLT 2 | PLT 3 | FLOW | PLT 1 |  | PLT 2 |  | FLOW | FLOW |  | DOSE |  | LBS |  | PLT 1 | PLT 2 | PLT 3 | PLT 1 | PLT 2 | PLT 3 | PLT 1 | PLT 2 | PLT 3 | PLT 1 |  | PLT 2 |  | PLT 3 |  | THINCKENER |  | PLT 1 | PLT 2 | PLT 3 | POST | POST | POST | POST | POST | POST | POST | POST | POST | POST | POST | POST | [6 empty] | Plant 1 avg min CT per day | [11 empty] | Plant 2 avg min CT per day | [11 empty] | Plant 3 avg min CT per day
TIME | PH | ALK | HARDNESS | NTU | TRUE | APPARENT | TEMP | UV | MN | PH | ALKALINITY | Treated UV | PH | ALKALINITY | Treated UV | PH | ALKALINITY | Treated UV | PH | NTU | COLOR | FREE CL2 | Temp | FLOW | MIN CT | SETTLED UV | PH | NTU | COLOR | FREE CL2 | Temp | FLOW | MIN CT | PH | NTU | COLOR | FREE CL2 | Temp | FLOW | MIN CT | NTU | COLOR | FREE CL2 | MN | FILTER UV | NTU | COLOR | FREE CL2 | MN | NTU | COLOR | FREE CL2 | MN | PH | NTU | COLOR | TOTAL CL2 | TEMP | ALK | HARDNESS | MN | PH | NTU | COLOR | TOTAL CL2 | TEMP | ALK | HARDNESS | MN | South Pump station | Conway Pump station | Perry Road station | TIME | PUMPS | VALVE SET | FLOW | FLOW | FLOW | TOTAL | FLOW | FLOW | FLOW | TOTAL | PUMPS | FLOW | PUMPS | FLOW | TOTAL | DECANT | TIME | ALUM | CAL-FLOW RAW | Hydrated | CARBON | Cal~Flo Slurry | Cal~Flo Slurry | Cal~Flo Slurry | CAUSTIC TO COAG | CAUSTIC TO COAG | CAUSTIC TO COAG | FREE CHLORINE | FREE CHLORINE | FREE CHLORINE | POLYMER | POLYMER | POLYMER | POLYMER | POLYMER | POLYMER | POLYMER | Sludge Judge | FILTER AID | FILTER AID | FILTER AID | PHOSPHATE | FLUORIDE | ZINC | CHLORINE | AMMONIA | CAUSTIC | PHOSPHATE | FLUORIDE | ZINC | CHLORINE | AMMONIA | CAUSTIC |  |  | Disinfectant Concentration C (mg/L) | Peak Hourly Flow Through Treatment Segment (MGD) | Disinfectant Contact Time T (min) | CT Calc (= C x T) | pH | Water Temperature (°C) | CT Table | CT Calc/CT (table) | use Temp | use PH | min CT |  | Disinfectant Concentration C (mg/L) | Peak Hourly Flow Through Treatment Segment (MGD) | Disinfectant Contact Time T (min) | CT Calc (= C x T) | pH | Water Temperature (°C) | CT Table | CT Calc/CT (table) | use Temp | use PH | min CT |  | Disinfectant Concentration C (mg/L) | Peak Hourly Flow Through Treatment Segment (MGD) | Disinfectant Contact Time T (min) | CT Calc (= C x T) | pH | Water Temperature (°C) | CT Table | CT Calc/CT (table) | use Temp | use PH | DAILY CT
0:00 | [72 empty] | 43353.0016 | 2,3,5,6 | 40 | 10 | 10 | 11 | 31 | 9.5 | 9.5 | 10.5 | 29.5 | ,1,4 | 9.2189 | 1,3 | 18.2102 | 27.4291 | 1.1837 | 43353.0016 | 44.9562 | 0 | 0 | 777.0925 | 0 | 0 | 0 | 0 | 0 | 0.6 | 2.0616 | 2.0616 | 2.1196 | 0.17114 | 0.17114 | 0.15973 | 0.15973 | 0.1867 | 0.1867 | 0.85601 | 3 | 0.07997 | 0.07997 | 0.07989 | 1.0889 | 0.5015 | 0.091255 | 4.4216 | 0.87874 | 7.2945 | 1.0947 | 0.49499 | 0.096324 | 4.4276 | 0.8689 | 6.2525 |  | 0:00 |  |  | #VALUE! | #VALUE! |  |  | 0 |  | 25 | 7 | #VALUE! | 0:00 |  |  | #VALUE! | #VALUE! |  |  | 0 |  | 25 | 7 | #VALUE! | 0:00 |  |  | #VALUE! | #VALUE! |  |  | 0 |  | 25 | 7 | #VALUE!
1:00 | [18 empty] | 6.25 | 0.31 | 3 | 0.3 | 30.3 | 9.9 | 0.31458 |  | 6.32 | 0.278 | 3 | 0.31 | 30.1 | 10 | 0.31654 | 6.26 | 0.302 | 3 | 0.3 | 29.1 | 11.1 | 0.32556 | [13 empty] | 7.29 | 0.06 | 1 | 3.6 | 30.5 |  |  |  | 7.26 | 0.086 | 1 | 3.3 | 29.8 |  |  |  | 3.8 | 3.8 | 3.1 | [18 empty] | 5700 | [6 empty] | 0 | 0 | 20 | 440 | 440 | 500 | 300 | 300 | 280 | 280 | 360 | 360 | 450 |  | 1440 | 1440 | 1590 | 90 | 110 | 12 | 1800 | 366 | 475 | 50 | 60 | 7 | 980 | 200 | 225 |  | 1:00 | 0.3 | 9.9 | 25.697 | 7.7091 | 6.25 | 30.3 | 5 | 1.5418 | 25 | 6.5 | 0.19458 | 1:00 | 0.31 | 10 | 25.44 | 7.8864 | 6.32 | 30.1 | 5 | 1.5773 | 25 | 6.5 | 0.19654 | 1:00 | 0.3 | 11.1 | 24.3243 | 7.2973 | 6.26 | 29.1 | 5 | 1.4595 | 25 | 6.5 | 0.20556
2:00 | [72 empty] | 43353.3256 | 2,3,5,6 | 40 | 11.3 | 11.3 | 12.3 | 34.9 | 10.8 | 10.8 | 11.8 | 33.4 | ,1,4 | 9.2189 | 1,3 | 18.2102 | 27.4291 | 1.1837 | 43353.3256 | 44.9766 | 0 | 0 | 872.2467 | 0 | 0 | 0 | 0 | 0 | 0.6 | 1.8959 | 1.9783 | 2.1125 | 0.17165 | 0.16155 | 0.15145 | 0.15145 | 0.18552 | 0.18552 | 0.85601 | 4 | 0.07816 | 0.07816 | 0.077795 | 1.0643 | 0.50129 | 0.10034 | 4.3933 | 0.88701 | 6.8218 | 1.091 | 0.58727 | 0.097957 | 4.4025 | 0.86982 | 6.3055 |  | 2:00 |  |  | #VALUE! | #VALUE! |  |  | 0 |  | 25 | 7 | #VALUE! | 2:00 |  |  | #VALUE! | #VALUE! |  |  | 0 |  | 25 | 7 | #VALUE! | 2:00 |  |  | #VALUE! | #VALUE! |  |  | 0 |  | 25 | 7 | #VALUE!
3:00 | 7.07 | 34 | 22 | 7.1 | 32 | 80 | 30.8 | 0.182 |  | 6.18 | 14 | 0.055 | 6.22 | 14 |  | 6.16 | 14 | [8 empty] | 0.048 | [14 empty] | 0.028 | 1 | 0.05 |  | 0.044 | 0.023 | 1 | 0.12 |  | 0.048 | 1 | 0.15 | [38 empty] | 6420 | [6 empty] | 0 | 0 | 20 | 460 | 480 | 560 | 340 | 320 | 300 | 300 | 400 | 400 | 450 |  | 1600 | 1600 | 1740 | 100 | 125 | 15 | 2040 | 420 | 505 | 56 | 80 | 8 | 1100 | 225 | 255 |  | 3:00 |  |  | #VALUE! | #VALUE! |  |  | 0 |  | 25 | 7 | #VALUE! | 3:00 |  |  | #VALUE! | #VALUE! |  |  | 0 |  | 25 | 7 | #VALUE! | 3:00 |  |  | #VALUE! | #VALUE! |  |  | 0 |  | 25 | 7 | #VALUE!
4:00 | [72 empty] | 43353.3794 | 2,3,5,6 | 40 | 11.3 | 11.3 | 12.3 | 34.9 | 10.8 | 10.8 | 11.8 | 33.4 | ,1,4 | 9.2189 | 1,3 | 18.2102 | 27.4291 | 1.1837 | 43353.3794 | 42.0342 | 0 | 0 | 872.2467 | 0 | 0 | 0 | 0 | 0 | 0.6 | 1.8959 | 1.9783 | 2.1125 | 0.17165 | 0.16155 | 0.15145 | 0.15145 | 0.18552 | 0.18552 | 0.85601 | 4 | 0.07816 | 0.07816 | 0.077795 | 1.0643 | 0.50129 | 0.10034 | 4.3933 | 0.88701 | 6.8218 | 1.091 | 0.58727 | 0.097957 | 4.4025 | 0.86982 | 6.3055 |  | 4:00 |  |  | #VALUE! | #VALUE! |  |  | 0 |  | 25 | 7 | #VALUE! | 4:00 |  |  | #VALUE! | #VALUE! |  |  | 0 |  | 25 | 7 | #VALUE! | 4:00 |  |  | #VALUE! | #VALUE! |  |  | 0 |  | 25 | 7 | #VALUE!
5:00 | [53 empty] | 7.65 | 0.063 | 1 | 4.1 | 30.4 |  |  |  | 7.72 | 0.089 | 1 | 3.9 | 29.5 |  |  |  | 3.7 | 3.9 | 3.1 | [18 empty] | 6000 | [6 empty] | 0 | 0 | 20 | 460 | 480 | 560 | 340 | 320 | 300 | 300 | 400 | 400 | 450 |  | 1600 | 1600 | 1740 | 100 | 125 | 15 | 2040 | 420 | 505 | 56 | 80 | 8 | 1100 | 225 | 255 |  | 5:00 |  |  | #VALUE! | #VALUE! |  |  | 0 |  | 25 | 7 | #VALUE! | 5:00 |  |  | #VALUE! | #VALUE! |  |  | 0 |  | 25 | 7 | #VALUE! | 5:00 |  |  | #VALUE! | #VALUE! |  |  | 0 |  | 25 | 7 | #VALUE!
6:00 | [72 empty] | 43353.4592 | 2,3,5,6 | 40 | 11.3 | 11.3 | 12.3 | 34.9 | 10.8 | 10.8 | 11.8 | 33.4 | ,1,4 | 9.2189 | 1,3 | 18.2102 | 27.4291 | 1.1837 | 43353.4592 | 38.8816 | 0 | 0 | 872.2467 | 0 | 0 | 0 | 0 | 0 | 0.6 | 1.8959 | 1.9783 | 2.1125 | 0.17165 | 0.16155 | 0.15145 | 0.15145 | 0.18552 | 0.18552 | 0.85601 | 4 | 0.07816 | 0.07816 | 0.077795 | 1.0643 | 0.50129 | 0.10034 | 4.3933 | 0.88701 | 6.8218 | 1.091 | 0.58727 | 0.097957 | 4.4025 | 0.86982 | 6.3055 |  | 6:00 |  |  | #VALUE! | #VALUE! |  |  | 0 |  | 25 | 7 | #VALUE! | 6:00 |  |  | #VALUE! | #VALUE! |  |  | 0 |  | 25 | 7 | #VALUE! | 6:00 |  |  | #VALUE! | #VALUE! |  |  | 0 |  | 25 | 7 | #VALUE!
7:00 | 7.08 | 40 | 22 | 10.1 | 27 | 98 | 28.8 | 0.163 |  | 6.23 | 15 | 0.052 | 6.25 | 15 |  | 6.2 | 15 | [8 empty] | 0.041 | [14 empty] | 0.022 | 2 | 0.23 |  | 0.042 | 0.018 | 2 | 0.34 |  | 0.04 | 2 | 0.61 | [38 empty] | 5550 | [6 empty] | 0 | 0 | 20 | 460 | 480 | 560 | 340 | 320 | 300 | 300 | 400 | 400 | 450 |  | 1600 | 1600 | 1740 | 100 | 125 | 15 | 2040 | 420 | 505 | 56 | 80 | 8 | 1100 | 225 | 255 |  | 7:00 |  |  | #VALUE! | #VALUE! |  |  | 0 |  | 25 | 7 | #VALUE! | 7:00 |  |  | #VALUE! | #VALUE! |  |  | 0 |  | 25 | 7 | #VALUE! | 7:00 |  |  | #VALUE! | #VALUE! |  |  | 0 |  | 25 | 7 | #VALUE!
8:00 | [72 empty] | 43353.8169 | 2,3,6 | 35 | 8 | 8 | 9 | 25 | 7.5 | 7.5 | 8.5 | 23.5 | ,1,4 | 9.3542 | 1,3 | 15.8069 | 25.1611 | 0.93312 | 43353.8169 | 39.6088 | 0 | 0 | 634.3612 | 0 | 0 | 0 | 0 | 0 | 0.6 | 2.0773 | 2.0773 | 2.0947 | 0.15688 | 0.15688 | 0.15688 | 0.15688 | 0.17431 | 0.17431 | 0.85601 | 1 | 0.080192 | 0.080192 | 0.080068 | 1.1034 | 0.50819 | 0.096324 | 4.4484 | 0.88194 | 8.2672 | 1.0818 | 0.50955 | 0.10199 | 4.3934 | 0.86941 | 7.552 |  | 8:00 |  |  | #VALUE! | #VALUE! |  |  | 0 |  | 25 | 7 | #VALUE! | 8:00 |  |  | #VALUE! | #VALUE! |  |  | 0 |  | 25 | 7 | #VALUE! | 8:00 |  |  | #VALUE! | #VALUE! |  |  | 0 |  | 25 | 7 | #VALUE!
9:00 | [8 empty] | 0.04 | [9 empty] | 6.19 | 0.327 | 3 | 0.5 | 28.9 | 11.3 | 0.34209 |  | 6.23 | 0.356 | 3 | 0.52 | 28.8 | 11.3 | 0.34209 | 6.25 | 0.319 | 3 | 0.51 | 28.9 | 12.3 | 0.34778 |  |  |  | 0.009 | [9 empty] | 7.52 | 0.062 | 1 | 4.2 | 27.3 | 37 | 33 | 0.007 | 7.63 | 0.094 | 2 | 3.7 | 26.6 | 36 | 28 | 0.009 | 3.8 | 3.8 | 3.7 | [18 empty] | 4050 | [6 empty] | 0 | 0 | 20 | 350 | 350 | 400 | 220 | 220 | 220 | 220 | 275 | 275 | 450 |  | 1140 | 1140 | 1290 | 72 | 88 | 10 | 1420 | 290 | 425 | 40 | 50 | 6 | 800 | 162 | 220 |  | 9:00 | 0.5 | 11.3 | 22.5133 | 11.2566 | 6.19 | 28.9 | 5 | 2.2513 | 25 | 6.5 | 0.22209 | 9:00 | 0.52 | 11.3 | 22.5133 | 11.7069 | 6.23 | 28.8 | 5 | 2.3414 | 25 | 6.5 | 0.22209 | 9:00 | 0.51 | 12.3 | 21.9512 | 11.1951 | 6.25 | 28.9 | 5 | 2.239 | 25 | 6.5 | 0.22778
10:00 | [127 empty] | 10:00 |  |  | #VALUE! | #VALUE! |  |  | 0 |  | 25 | 7 | #VALUE! | 10:00 |  |  | #VALUE! | #VALUE! |  |  | 0 |  | 25 | 7 | #VALUE! | 10:00 |  |  | #VALUE! | #VALUE! |  |  | 0 |  | 25 | 7 | #VALUE!
11:00 | 7.04 | 32 | 21 | 9.13 | 34 | 95 | 28.6 | 0.191 |  | 6.17 | 15 | 0.054 | 6.13 | 16 |  | 6.09 | 16 | [8 empty] | 0.044 | [14 empty] | 0.021 | 1 | 0.25 |  | 0.041 | 0.02 | 1 | 0.31 |  | 0.042 | 1 | 0.41 | [75 empty] | 11:00 |  |  | #VALUE! | #VALUE! |  |  | 0 |  | 25 | 7 | #VALUE! | 11:00 |  |  | #VALUE! | #VALUE! |  |  | 0 |  | 25 | 7 | #VALUE! | 11:00 |  |  | #VALUE! | #VALUE! |  |  | 0 |  | 25 | 7 | #VALUE!
12:00 | [127 empty] | 12:00 |  |  | #VALUE! | #VALUE! |  |  | 0 |  | 25 | 7 | #VALUE! | 12:00 |  |  | #VALUE! | #VALUE! |  |  | 0 |  | 25 | 7 | #VALUE! | 12:00 |  |  | #VALUE! | #VALUE! |  |  | 0 |  | 25 | 7 | #VALUE!
13:00 | [18 empty] | 6.22 | 0.346 | 3 | 0.44 | 28 | 11.3 | 0.34209 |  | 6.22 | 0.303 | 3 | 0.43 | 29.1 | 11.3 | 0.34209 | 6.23 | 0.222 | 3 | 0.45 | 29.1 | 12.3 | 0.34778 | [13 empty] | 7.35 | 0.053 | 1 | 4.1 | 28.5 |  |  |  | 7.27 | 0.09 | 1 | 3.8 | 28.5 |  |  |  | 3.9 | 3.8 | 2.9 | [55 empty] | 13:00 | 0.44 | 11.3 | 22.5133 | 9.9058 | 6.22 | 28 | 5 | 1.9812 | 25 | 6.5 | 0.22209 | 13:00 | 0.43 | 11.3 | 22.5133 | 9.6807 | 6.22 | 29.1 | 5 | 1.9361 | 25 | 6.5 | 0.22209 | 13:00 | 0.45 | 12.3 | 21.9512 | 9.878 | 6.23 | 29.1 | 5 | 1.9756 | 25 | 6.5 | 0.22778
14:00 | [126 empty] | #REF! | 14:00 |  |  | #VALUE! | #VALUE! |  |  | 0 |  | 25 | 7 | #VALUE! | 14:00 |  |  | #VALUE! | #VALUE! |  |  | 0 |  | 25 | 7 | #VALUE! | 14:00 |  |  | #VALUE! | #VALUE! |  |  | 0 |  | 25 | 7 | #VALUE!
15:00 | 7.12 | 26 | 19 | 8.28 | 40 | 95 | 27.4 | 0.211 |  | 6.17 | 12 | 0.06 | 6.19 | 14 |  | 6.13 | 14 | [8 empty] | 0.044 | [14 empty] | 0.045 | 1 | 0.26 |  | 0.044 | 0.021 | 1 | 0.31 |  | 0.045 | 1 | 0.37 | [75 empty] | 15:00 |  |  | #VALUE! | #VALUE! |  |  | 0 |  | 25 | 7 | #VALUE! | 15:00 |  |  | #VALUE! | #VALUE! |  |  | 0 |  | 25 | 7 | #VALUE! | 15:00 |  |  | #VALUE! | #VALUE! |  |  | 0 |  | 25 | 7 | #VALUE!
16:00 | [127 empty] | 16:00 |  |  | #VALUE! | #VALUE! |  |  | 0 |  | 25 | 7 | #VALUE! | 16:00 |  |  | #VALUE! | #VALUE! |  |  | 0 |  | 25 | 7 | #VALUE! | 16:00 |  |  | #VALUE! | #VALUE! |  |  | 0 |  | 25 | 7 | #VALUE!
17:00 | [53 empty] | 7.99 | 0.055 | 1 | 4.4 | 28.5 |  |  |  | 7.75 | 0.092 | 1 | 4.2 | 28.2 |  |  |  | 4 | 3.9 | 3 | [55 empty] | 17:00 |  |  | #VALUE! | #VALUE! |  |  | 0 |  | 25 | 7 | #VALUE! | 17:00 |  |  | #VALUE! | #VALUE! |  |  | 0 |  | 25 | 7 | #VALUE! | 17:00 |  |  | #VALUE! | #VALUE! |  |  | 0 |  | 25 | 7 | #VALUE!
18:00 | [127 empty] | 18:00 |  |  | #VALUE! | #VALUE! |  |  | 0 |  | 25 | 7 | #VALUE! | 18:00 |  |  | #VALUE! | #VALUE! |  |  | 0 |  | 25 | 7 | #VALUE! | 18:00 |  |  | #VALUE! | #VALUE! |  |  | 0 |  | 25 | 7 | #VALUE!
19:00 | 6.97 | 25 | 22 | 8.16 | 47 | 104 | 30.9 | 0.237 |  | 6.1 | 12 | 0.065 | 6.1 | 13 |  | 6.11 | 13 | [8 empty] | 0.051 | [14 empty] | 0.042 | 1 | 0.11 |  | 0.048 | 0.034 | 1 | 0.15 |  | 0.045 | 1 | 0.18 | [75 empty] | 19:00 |  |  | #VALUE! | #VALUE! |  |  | 0 |  | 25 | 7 | #VALUE! | 19:00 |  |  | #VALUE! | #VALUE! |  |  | 0 |  | 25 | 7 | #VALUE! | 19:00 |  |  | #VALUE! | #VALUE! |  |  | 0 |  | 25 | 7 | #VALUE!
20:00 | [127 empty] | 20:00 |  |  | #VALUE! | #VALUE! |  |  | 0 |  | 25 | 7 | #VALUE! | 20:00 |  |  | #VALUE! | #VALUE! |  |  | 0 |  | 25 | 7 | #VALUE! | 20:00 |  |  | #VALUE! | #VALUE! |  |  | 0 |  | 25 | 7 | #VALUE!
21:00 | [8 empty] | 0.033 | [9 empty] | 6.16 | 0.239 | 3 | 0.33 | 30.3 | 8 | 0.27723 |  | 6.13 | 0.225 | 3 | 0.37 | 30.1 | 8 | 0.27723 | 6.2 | 0.208 | 3 | 0.44 | 29.9 | 9 | 0.28667 |  |  |  | 0.002 | [9 empty] | 7.83 | 0.06 | 1 | 5 | 30.4 | 24 | 23 | 0.007 | 8.09 | 0.094 | 1 | 4.2 | 29.9 | 22 | 21 | 0.002 | 4 | 3.8 | 3 | [55 empty] | 21:00 | 0.33 | 8 | 31.8 | 10.494 | 6.16 | 30.3 | 5 | 2.0988 | 25 | 6.5 | 0.15723 | 21:00 | 0.37 | 8 | 31.8 | 11.766 | 6.13 | 30.1 | 5 | 2.3532 | 25 | 6.5 | 0.15723 | 21:00 | 0.44 | 9 | 30 | 13.2 | 6.2 | 29.9 | 5 | 2.64 | 25 | 6.5 | 0.16667
22:00 | [72 empty] | DOSE |  | TOTAL | 51.9 | 51.9 | 56.9 | 160.7 | 49.4 | 49.4 | 54.4 | 153.2 | 0 | 46.2298 | 0 | 88.6478 | 134.8776 | 5.6678 | TOTAL | 210.4574 | 0 | 0 | 4028.1938 | 0 | 0 | 0 | 0 | 0 | 3 | 9.8266 | 10.0739 | 10.5517 | 0.84296 | 0.81267 | 0.77097 | 0.77097 | 0.91756 | 0.91756 | 4.2801 | 16 | 0.39464 | 0.39464 | 0.39334 | 5.3852 | 2.5136 | 0.48859 | 22.05 | 4.4217 | 36.0269 | 5.4494 | 2.7664 | 0.49219 | 22.0284 | 4.3478 | 32.7208 |  | 22:00 |  |  | #VALUE! | #VALUE! |  |  | 0 |  | 25 | 7 | #VALUE! | 22:00 |  |  | #VALUE! | #VALUE! |  |  | 0 |  | 25 | 7 | #VALUE! | 22:00 |  |  | #VALUE! | #VALUE! |  |  | 0 |  | 25 | 7 | #VALUE!
23:00 | 7.06 | 28 | 22 | 7.81 | 31 | 79 | 30.7 | 0.17 |  | 6.2 | 14 | 0.053 | 6.21 | 15 |  | 6.16 | 15 | [8 empty] | 0.045 | [14 empty] | 0.039 | 1 | 0.12 |  | 0.043 | 0.032 | 1 | 0.23 |  | 0.045 | 1 | 0.26 | [22 empty] | AVERAGE | 10.38 | 10.38 | 11.38 | 32.14 | 9.88 | 9.88 | 10.88 | 30.64 |  | 9.246 |  | 17.7296 | 26.9755 | 1.1336 | AVERAGE | 42.0915 | 0 |  | 805.6388 | 0 | 0 | 0 | 0 | 0 | 0.6 | 1.9653 | 2.0148 | 2.1103 | 0.16859 | 0.16253 | 0.15419 | 0.15419 | 0.18351 | 0.18351 | 0.85601 | 3.2 | 0.078928 | 0.078928 | 0.078669 | 1.077 | 0.50271 | 0.097719 | 4.41 | 0.88434 | 7.2054 | 1.0899 | 0.55327 | 0.098437 | 4.4057 | 0.86956 | 6.5442 |  | 23:00 |  |  | #VALUE! | #VALUE! |  |  | 0 |  | 25 | 7 | #VALUE! | 23:00 |  |  | #VALUE! | #VALUE! |  |  | 0 |  | 25 | 7 | #VALUE! | 23:00 |  |  | #VALUE! | #VALUE! |  |  | 0 |  | 25 | 7 | #VALUE! | MIN CT OF THE DAY
TOTAL | 42.34 | 185 | 128 | 50.58 | 211 | 551 | 177.2 | 1.154 | 0.073 | 37.05 | 82 | 0.339 | 37.1 | 87 | 0 | 36.85 | 87 | 0 | 24.82 | 1.222 | 12 | 1.57 | 117.5 | 40.5 | 1.276 | 0.273 | 24.9 | 1.162 | 12 | 1.63 | 118.1 | 40.6 | 1.278 | 24.94 | 1.051 | 12 | 1.7 | 117 | 44.7 | 1.3078 | 0.197 | 7 | 1.02 | 0.011 | 0.262 | 0.148 | 7 | 1.46 | 0 | 0.265 | 7 | 1.98 | 0 | 45.63 | 0.353 | 6 | 25.4 | 175.6 | 61 | 56 | 0.014 | 45.72 | 0.545 | 7 | 23.1 | 172.5 | 58 | 49 | 0.011 | 23.2 | 23 | 18.8 |  |  | MINIMUM | 8 | 8 | 9 | 25 | 7.5 | 7.5 | 8.5 | 23.5 |  | 9.2189 |  | 15.8069 | 25.1611 | 0.93312 | MINIMUM | 38.8816 |  |  | 634.3612 | [5 empty] | 0.6 | 1.8959 | 1.9783 | 2.0947 | 0.15688 | 0.15688 | 0.15145 | 0.15145 | 0.17431 | 0.17431 | 0.85601 | 1 | 0.07816 | 0.07816 | 0.077795 | 1.0643 | 0.50129 | 0.091255 | 4.3933 | 0.87874 | 6.8218 | 1.0818 | 0.49499 | 0.096324 | 4.3934 | 0.8689 | 6.2525 |  | MIN | 0.3 | 9.9 | 25.697 | 7.7091 | 6.25 | 30.3 | 5 | 1.5418 |  |  |  | MIN | 0.31 | 10 | 25.44 | 7.8864 | 6.32 | 30.1 | 5 | 1.5773 |  |  |  | MIN | 0.3 | 11.1 | 24.3243 | 7.2973 | 6.26 | 29.1 | 5 | 1.4595 |  |  |  | 1.4595
AVERAGE | 7.0567 | 30.8333 | 21.3333 | 8.43 | 35.1667 | 91.8333 | 29.5333 | 0.19233 | 0.0365 | 6.175 | 13.6667 | 0.0565 | 6.1833 | 14.5 |  | 6.1417 | 14.5 |  | 6.205 | 0.3055 | 3 | 0.3925 | 29.375 | 10.125 | 0.319 | 0.0455 | 6.225 | 0.2905 | 3 | 0.4075 | 29.525 | 10.15 | 0.31949 | 6.235 | 0.26275 | 3 | 0.425 | 29.25 | 11.175 | 0.32694 | 0.032833 | 1.1667 | 0.17 | 0.0055 | 0.043667 | 0.024667 | 1.1667 | 0.24333 |  | 0.044167 | 1.1667 | 0.33 |  | 7.605 | 0.058833 | 1 | 4.2333 | 29.2667 | 30.5 | 28 | 0.007 | 7.62 | 0.090833 | 1.1667 | 3.85 | 28.75 | 29 | 24.5 | 0.0055 | 3.8667 | 3.8333 | 3.1333 |  |  | MAXIMUM | 11.3 | 11.3 | 12.3 | 34.9 | 10.8 | 10.8 | 11.8 | 33.4 |  | 9.3542 |  | 18.2102 | 27.4291 | 1.1837 | MAXIMUM | 44.9766 |  |  | 872.2467 | [5 empty] | 0.6 | 2.0773 | 2.0773 | 2.1196 | 0.17165 | 0.17114 | 0.15973 | 0.15973 | 0.1867 | 0.1867 | 0.85601 | 4 | 0.080192 | 0.080192 | 0.080068 | 1.1034 | 0.50819 | 0.10034 | 4.4484 | 0.88701 | 8.2672 | 1.0947 | 0.58727 | 0.10199 | 4.4276 | 0.86982 | 7.552
MINIMUM | 6.97 | 25 | 19 | 7.1 | 27 | 79 | 27.4 | 0.163 | 0.033 | 6.1 | 12 | 0.052 | 6.1 | 13 |  | 6.09 | 13 |  | 6.16 | 0.239 | 3 | 0.3 | 28 | 8 | 0.27723 | 0.041 | 6.13 | 0.225 | 3 | 0.31 | 28.8 | 8 | 0.27723 | 6.2 | 0.208 | 3 | 0.3 | 28.9 | 9 | 0.28667 | 0.021 | 1 | 0.05 | 0.002 | 0.041 | 0.018 | 1 | 0.12 |  | 0.04 | 1 | 0.15 |  | 7.29 | 0.053 | 1 | 3.6 | 27.3 | 24 | 23 | 0.007 | 7.26 | 0.086 | 1 | 3.3 | 26.6 | 22 | 21 | 0.002 | 3.7 | 3.8 | 2.9 | [15 empty] | MIL/MIN |  | TOTAL | 27720 | 0 | 0 | 0 | 0 | 0 | 0 | 0 | 0 | 100 | 2170 | 2230 | 2580 | 1540 | 1480 | 1400 | 1400 | 1835 | 1835 | 2250 | 0 | 7380 | 7380 | 8100 | 462 | 573 | 67 | 9340 | 1916 | 2415 | 258 | 350 | 37 | 5080 | 1037 | 1210
MAXIMUM | 7.12 | 40 | 22 | 10.1 | 47 | 104 | 30.9 | 0.237 | 0.04 | 6.23 | 15 | 0.065 | 6.25 | 16 |  | 6.2 | 16 |  | 6.25 | 0.346 | 3 | 0.5 | 30.3 | 11.3 | 0.34209 | 0.051 | 6.32 | 0.356 | 3 | 0.52 | 30.1 | 11.3 | 0.34209 | 6.26 | 0.319 | 3 | 0.51 | 29.9 | 12.3 | 0.34778 | 0.045 | 2 | 0.26 | 0.009 | 0.048 | 0.034 | 2 | 0.34 |  | 0.048 | 2 | 0.61 |  | 7.99 | 0.063 | 1 | 5 | 30.5 | 37 | 33 | 0.007 | 8.09 | 0.094 | 2 | 4.2 | 29.9 | 36 | 28 | 0.009 | 4 | 3.9 | 3.7 | [17 empty] | AVERAGE | 5544 | [8 empty] | 20 | 434 | 446 | 516 | 308 | 296 | 280 | 280 | 367 | 367 | 450 |  | 1476 | 1476 | 1620 | 92.4 | 114.6 | 13.4 | 1868 | 383.2 | 483 | 51.6 | 70 | 7.4 | 1016 | 207.4 | 242
# 0F DAYS IN THE MONTH |  | 30 |  |  |  | TOTAL AVG COAG PH: | [5 empty] | 6.1667 |  | TOTAL AVG COAG ALK: |  |  |  | 14.2222 |  | TOTAL MAX SETTLED NTU: |  |  |  | 0.356 |  |  | TOTAL MIN SETTLED DISEN.: |  |  | 0.3 | [5 empty] | 6.2217 |  |  |  |  | 0.048 |  |  |  |  | 0.3 | [6 empty] | 0.048 | [16 empty] | Pump Station MIN |  | 2.9 | [17 empty] | MINIMUM | 4050 | [8 empty] | 20 | 350 | 350 | 400 | 220 | 220 | 220 | 220 | 275 | 275 | 450 |  | 1140 | 1140 | 1290 | 72 | 88 | 10 | 1420 | 290 | 425 | 40 | 50 | 6 | 800 | 162 | 220
[90 empty] | MAXIMUM | 6420 | [8 empty] | 20 | 460 | 480 | 560 | 340 | 320 | 300 | 300 | 400 | 400 | 450 |  | 1600 | 1600 | 1740 | 100 | 125 | 15 | 2040 | 420 | 505 | 56 | 80 | 8 | 1100 | 225 | 255
MIN OF THE DAY OF ALL THREE PLANTS
[90 empty] | BULK TANK Chemical Inventory | [50 empty] | Disinfectant Concentration C (mg/L) | Peak Hourly Flow Through Treatment Segment (MGD) | Disinfectant Contact Time T (min) | CT Calc (= C x T) | pH | Water Temperature (°C) | CT Table | CT Calc/CT (table)
[73 empty] | FINISHED 1 | 12.6 |  | TOTAL MGD: |  | 0 |  |  | FINISHED SOUTH 1 |  | START: | 23770063 |  | END: | 23770063 |  |  | Alum | 4788 | 9777 | 9777 | 9377 | 9377 | 50 | [44 empty] | 0.3 | 11.1 | 24.3243 | 7.2973 | 6.26 | 29.1 | 5 | 1.4595
[73 empty] | FINISHED 2 | 16.715 |  | TOTAL MGD: |  | 12.6 |  |  | FINISHED SOUTH 2 |  | START: | 42558710 |  | END: | 42571310 |  |  | Caustic | 5853 | 8083 | 8083
[73 empty] | TOTAL RAW | 31.485 |  | TOTAL MGD: |  | 4.285 |  |  | FINISHED CONWAY |  | START: | 9725895 |  | END: | 9730180 |  |  | Hypochlorite | 14 |  | 35
[76 empty] | TOTAL MGD: |  | 12.43 |  |  | FINISHED PERRY |  | START: | 32687120 |  | END: | 32699550 |  |  | Phosphate | 2076
[76 empty] | TOTAL MGD: |  | 10.015 |  |  | RAW PLANT 1 |  | START: | 29901775 |  | END: | 29911790 |  |  | Fluoride | 2600 |  |  |  |  | cal %
[76 empty] | TOTAL MGD: |  | 10.08 |  |  | RAW PLANT 2 |  | START: | 29838120 |  | END: | 29848200 |  |  | Cal~Flo | 13.72 |  |  |  | 0 | 25
[76 empty] | TOTAL MGD: |  | 11.39 |  |  | RAW PLANT 3 |  | START: | 6271120 |  | END: | 6282510 |  |  | Zinc | 1941
[76 empty] | TOTAL MGD: |  | 1.422 |  |  | DECANT |  | START: | 1694728 |  | END: | 1696150 |  |  | Polymer | 18
[76 empty] | TOTAL MGD: |  | 0.77059 |  |  | BLOW DOWN |  | START: | 8960.311 |  | END: | 8961.0816 |  |  | NH3 | 5.1 |  | BI-SUL | 1300
[87 empty] | 0 |  |  | Lime | 0 |  | FILTER AIDE | 1
[82 empty] | BACKWASH WATER USED : | [7 empty] | Cabon | 642
23770063
42571310
9730180
32699550
29911790
29848200
6282510
1696150
8961.0816
1 | 1,5,6 |  |  | 28 | 8.8 | 8 |  | 9.6 |  | 26.4 | 8.3 | 7.5 | 9.1 | 24.9 | 7 | 19.4256 | 0 | 0.02772 | 19.4533 | 1 | 0 | 1900 | 650 |  |  |  |  | 0 | 0 | 0 | 0 | 0 | 0 | 0 |  | 0 | 0 | 0 |  | 0 | 0 | [5 empty] | 0 | 0 |  | 0 | 0.3 | 0 | 0 |  | 0 | 0 | 0 |  |  |  | 0.4 | #DIV/0! | 0
Note on AP36: MAX OF ALL 3 PLANTS
Note on CM40: GEO PO# 150517 Phone: 1-800-453-2586
Note on CN40: Alum Bulk Tank 1 / 2
Note on CP40: Alum Bulk Tank 3 / 4
Note on CR40: TOWER
Note on CM41: Colonial PO# 150524 1-800-285-8593
Note on CN41: Caustic Bulk Tank in chem. Building
Note on CP41: Caustic Bulk Tank in Plant 3 biulding
Note on CM42: Oltrin PO#150518 Phone:1-910-410-1180 e-Mail: oltrincs@trinitymfg.com
Note on CN42: PREcl2 plant 1
Note on CP42: post Fin 1 cl2 building
Note on CM43: Shannon PO# 150527 1-843-744-7421
Note on CM44: Key Chemical PO# 150529 1-704-843-9873
Note on CM45: Burnett Lime PO# 150522 Phone:1-800-726-4187
Note on CN45: from day before
Note on CP45: Truck out
Note on CQ45: 12:00
Note on CM46: Shannon PO#150528 1-610-363-9090 E-Mail: h2odoc@shannonchem.com
Note on CM47: Lori Brenntag PO#150573 1-800-763-5056
Note on CM48: Brenntag PO#150521 Phone:1-843-744-7421
Note on CM49: Lhoist PO#150523 Phone:1-855-865-5719
Note on CN49: From computer lime / Carbon System
Note on CM50: Standard Purfication PO# 150575 1-888-616-5959
Note on CN50: From computer lime / Carbon System

## 11
DATE: | 2018-09-11 | [11 empty] | BULL CREEK SURFACE WATER TREATMENT FACILITY | [30 empty] | 6:00 - 18:00 |  |  | 4 |  | 21 | [5 empty] | BULL CREEK SURFACE WATER TREATMENT FACILITY | [27 empty] | BULL CREEK SURFACE WATER TREATMENT FACILITY
HOURS IN OPERATION | [5 empty] | 24 | [37 empty] | 18:00 - 6:00 |  |  | 5 |  | 16 | [23 empty] | 6:00 - 18:00 |  | 4 |  | 21 | [37 empty] | 6:00 - 18:00 |  | 4 |  | 21
AVERAGE WIND SPEED | [41 empty] | SN | 21 | DH |  | 4 | HE | 12 | CW | 14 | RH | 17 | [20 empty] | 18:00 - 6:00 |  | 5 |  | 16 | [37 empty] | 18:00 - 6:00 |  | 5 |  | 16
OUTSIDE TEMP | [41 empty] | WL | 3 | MN |  | 5 | DB | 20 | GE | 16 | JM | 18 |  | DATE: | 2018-09-11 | [23 empty] | DATE: | 2018-09-11
RAIN: | Y |  |  |  | N |  |  |  |  | PLT 1 |  |  | PLT 2 |  |  | PLT 3 |  |  | PLANT 1 | [7 empty] | PLANT 2 | [6 empty] | PLANT 3 | [6 empty] | PLANT 1 |  |  |  |  | PLANT 2 |  |  |  | PLANT 3 | [23 empty] | RAW | [5 empty] | FILTER |  |  |  | FINISHED 1 |  | FINISHED 2 |  | FIN 1 + 2 |  |  | RAW | [9 empty] | SETTLED | [10 empty] | FILTER |  |  | FINISHED 1 | [5 empty] | FINISHED 2
2018-09-11 | RAW | [8 empty] | TREATED |  |  | TREATED |  |  | TREATED |  |  | SETTLED | [7 empty] | SETTLED | [6 empty] | SETTLED | [6 empty] | FILTER |  |  |  |  | FILTER |  |  |  | FILTER |  |  |  | FINISHED 1 | [7 empty] | FINISHED 2 | [8 empty] | PUMP STATIONS |  |  |  |  | PLT 1 | PLT 2 | PLT 3 | FLOW | PLT 1 | PLT 2 | PLT 3 | FLOW | PLT 1 |  | PLT 2 |  | FLOW | FLOW |  | DOSE |  | LBS |  | PLT 1 | PLT 2 | PLT 3 | PLT 1 | PLT 2 | PLT 3 | PLT 1 | PLT 2 | PLT 3 | PLT 1 |  | PLT 2 |  | PLT 3 |  | THINCKENER |  | PLT 1 | PLT 2 | PLT 3 | POST | POST | POST | POST | POST | POST | POST | POST | POST | POST | POST | POST | [6 empty] | Plant 1 avg min CT per day | [11 empty] | Plant 2 avg min CT per day | [11 empty] | Plant 3 avg min CT per day
TIME | PH | ALK | HARDNESS | NTU | TRUE | APPARENT | TEMP | UV | MN | PH | ALKALINITY | Treated UV | PH | ALKALINITY | Treated UV | PH | ALKALINITY | Treated UV | PH | NTU | COLOR | FREE CL2 | Temp | FLOW | MIN CT | SETTLED UV | PH | NTU | COLOR | FREE CL2 | Temp | FLOW | MIN CT | PH | NTU | COLOR | FREE CL2 | Temp | FLOW | MIN CT | NTU | COLOR | FREE CL2 | MN | FILTER UV | NTU | COLOR | FREE CL2 | MN | NTU | COLOR | FREE CL2 | MN | PH | NTU | COLOR | TOTAL CL2 | TEMP | ALK | HARDNESS | MN | PH | NTU | COLOR | TOTAL CL2 | TEMP | ALK | HARDNESS | MN | South Pump station | Conway Pump station | Perry Road station | TIME | PUMPS | VALVE SET | FLOW | FLOW | FLOW | TOTAL | FLOW | FLOW | FLOW | TOTAL | PUMPS | FLOW | PUMPS | FLOW | TOTAL | DECANT | TIME | ALUM | CAL-FLOW RAW | Hydrated | CARBON | Cal~Flo Slurry | Cal~Flo Slurry | Cal~Flo Slurry | CAUSTIC TO COAG | CAUSTIC TO COAG | CAUSTIC TO COAG | FREE CHLORINE | FREE CHLORINE | FREE CHLORINE | POLYMER | POLYMER | POLYMER | POLYMER | POLYMER | POLYMER | POLYMER | Sludge Judge | FILTER AID | FILTER AID | FILTER AID | PHOSPHATE | FLUORIDE | ZINC | CHLORINE | AMMONIA | CAUSTIC | PHOSPHATE | FLUORIDE | ZINC | CHLORINE | AMMONIA | CAUSTIC |  |  | Disinfectant Concentration C (mg/L) | Peak Hourly Flow Through Treatment Segment (MGD) | Disinfectant Contact Time T (min) | CT Calc (= C x T) | pH | Water Temperature (°C) | CT Table | CT Calc/CT (table) | use Temp | use PH | min CT |  | Disinfectant Concentration C (mg/L) | Peak Hourly Flow Through Treatment Segment (MGD) | Disinfectant Contact Time T (min) | CT Calc (= C x T) | pH | Water Temperature (°C) | CT Table | CT Calc/CT (table) | use Temp | use PH | min CT |  | Disinfectant Concentration C (mg/L) | Peak Hourly Flow Through Treatment Segment (MGD) | Disinfectant Contact Time T (min) | CT Calc (= C x T) | pH | Water Temperature (°C) | CT Table | CT Calc/CT (table) | use Temp | use PH | DAILY CT
0:00 | [72 empty] | 43354.0013 | 2,3,6 | 35 | 8 | 8 | 9 | 25 | 7.5 | 7.5 | 8.5 | 23.5 | ,1,4 | 9.3542 | 1,3 | 15.8069 | 25.1611 | 1.4875 | 43354.0013 | 39.6088 | 0 | 0 | 634.3612 | 0 | 0 | 0 | 0 | 0 | 0 | 2.0773 | 2.0773 | 2.0947 | 0.15688 | 0.15688 | 0.15688 | 0.15688 | 0.17431 | 0.17431 | 0.85601 | 1.5 | 0.080192 | 0.080192 | 0.080068 | 1.1034 | 0.50819 | 0.096324 | 4.4484 | 0.88194 | 8.2672 | 1.0818 | 0.50955 | 0.10199 | 4.3934 | 0.86941 | 7.552 |  | 0:00 |  |  | #VALUE! | #VALUE! |  |  | 0 |  | 25 | 7 | #VALUE! | 0:00 |  |  | #VALUE! | #VALUE! |  |  | 0 |  | 25 | 7 | #VALUE! | 0:00 |  |  | #VALUE! | #VALUE! |  |  | 0 |  | 25 | 7 | #VALUE!
1:00 | [18 empty] | 6.22 | 0.242 | 3 | 0.31 | 30.1 | 7.7 | 0.27134 |  | 6.24 | 0.215 | 3 | 0.35 | 29.9 | 7.6 | 0.26937 | 6.23 | 0.218 | 3 | 0.43 | 29.8 | 8.7 | 0.28111 | [13 empty] | 7.78 | 0.059 | 1 | 4.9 | 30.3 |  |  |  | 7.67 | 0.095 | 1 | 4.2 | 28.9 |  |  |  | 4.1 | 4 | 2.9 | [18 empty] | 4050 | [6 empty] | 0 | 0 | 0 | 350 | 350 | 400 | 220 | 220 | 220 | 220 | 275 | 275 | 450 |  | 1140 | 1140 | 1290 | 72 | 88 | 10 | 1420 | 290 | 425 | 40 | 50 | 6 | 800 | 162 | 220 |  | 1:00 | 0.31 | 7.7 | 33.039 | 10.2421 | 6.22 | 30.1 | 5 | 2.0484 | 25 | 6.5 | 0.15134 | 1:00 | 0.35 | 7.6 | 33.4737 | 11.7158 | 6.24 | 29.9 | 5 | 2.3432 | 25 | 6.5 | 0.14937 | 1:00 | 0.43 | 8.7 | 31.0345 | 13.3448 | 6.23 | 29.8 | 5 | 2.669 | 25 | 6.5 | 0.16111
2:00 | [72 empty] | 43354.3286 | 2,3,6 | 35 | 7 | 7 | 8 | 22 | 6.5 | 6.5 | 7.5 | 20.5 | ,1,4 | 9.3542 | 1,3 | 15.8069 | 25.1611 | 1.4875 | 43354.3286 | 41.2314 | 0 | 0 | 555.0661 | 0 | 0 | 0 | 0 | 0 | 0.69298 | 2.0202 | 1.9859 | 2.1366 | 0.16299 | 0.17929 | 0.17929 | 0.17114 | 0.20679 | 0.19966 | 0.66579 | 1.5 | 0.080354 | 0.081166 | 0.081599 | 1.0964 | 0.49975 | 0.11114 | 4.451 | 0.78953 | 5.6112 | 1.1034 | 0.53129 | 0.11559 | 4.4976 | 0.7907 | 5.291 |  | 2:00 |  |  | #VALUE! | #VALUE! |  |  | 0 |  | 25 | 7 | #VALUE! | 2:00 |  |  | #VALUE! | #VALUE! |  |  | 0 |  | 25 | 7 | #VALUE! | 2:00 |  |  | #VALUE! | #VALUE! |  |  | 0 |  | 25 | 7 | #VALUE!
3:00 | 7.01 | 30 | 20 | 6.49 | 33 | 72 | 30.8 | 0.177 |  | 6.24 | 14 | 0.057 | 6.21 | 14 |  | 6.18 | 14 | [8 empty] | 0.046 | [14 empty] | 0.038 | 1 | 0.14 |  | 0.043 | 0.034 | 1 | 0.2 |  | 0.045 | 1 | 0.24 | [38 empty] | 3710 | [6 empty] | 0 | 0 | 19 | 295 | 290 | 360 | 200 | 220 | 220 | 210 | 290 | 280 | 350 |  | 990 | 1000 | 1160 | 62 | 75 | 10 | 1220 | 225 | 250 | 36 | 46 | 6 | 700 | 130 | 136 |  | 3:00 |  |  | #VALUE! | #VALUE! |  |  | 0 |  | 25 | 7 | #VALUE! | 3:00 |  |  | #VALUE! | #VALUE! |  |  | 0 |  | 25 | 7 | #VALUE! | 3:00 |  |  | #VALUE! | #VALUE! |  |  | 0 |  | 25 | 7 | #VALUE!
4:00 | [72 empty] | 43354.786 | 2,3,6 | 35 | 7.5 | 7.5 | 8.5 | 23.5 | 7 | 7 | 8 | 22 | ,4 | 7.3166 | 1,3 | 14.2618 | 21.5784 | 1.4184 | 43354.786 | 39.9521 | 0 | 0 | 586.7841 | 0 | 0 | 0 | 0 | 0 | 0.7 | 2.0667 | 2.0667 | 1.9474 | 0.16734 | 0.16734 | 0.16734 | 0.16734 | 0.18792 | 0.18792 | 0.7609 | 1.5 | 0.07989 | 0.07989 | 0.079796 | 1.1166 | 0.49499 | 0.1032 | 4.4059 | 0.86347 | 5.2104 | 1.092 | 0.49808 | 0.10837 | 4.4296 | 0.85533 | 5.8356 |  | 4:00 |  |  | #VALUE! | #VALUE! |  |  | 0 |  | 25 | 7 | #VALUE! | 4:00 |  |  | #VALUE! | #VALUE! |  |  | 0 |  | 25 | 7 | #VALUE! | 4:00 |  |  | #VALUE! | #VALUE! |  |  | 0 |  | 25 | 7 | #VALUE!
5:00 | [53 empty] | 8 | 0.063 | 1 | 5 | 30.2 |  |  |  | 7.91 | 0.097 | 1 | 4.2 | 28.8 |  |  |  | 4.1 | 4.2 | 4 | [18 empty] | 3840 | [6 empty] | 0 | 0 | 19 | 325 | 325 | 350 | 220 | 220 | 220 | 220 | 280 | 280 | 400 |  | 1060 | 1060 | 1210 | 68 | 80 | 10 | 1300 | 265 | 250 | 38 | 46 | 6 | 740 | 150 | 160 |  | 5:00 |  |  | #VALUE! | #VALUE! |  |  | 0 |  | 25 | 7 | #VALUE! | 5:00 |  |  | #VALUE! | #VALUE! |  |  | 0 |  | 25 | 7 | #VALUE! | 5:00 |  |  | #VALUE! | #VALUE! |  |  | 0 |  | 25 | 7 | #VALUE!
6:00 | [127 empty] | 6:00 |  |  | #VALUE! | #VALUE! |  |  | 0 |  | 25 | 7 | #VALUE! | 6:00 |  |  | #VALUE! | #VALUE! |  |  | 0 |  | 25 | 7 | #VALUE! | 6:00 |  |  | #VALUE! | #VALUE! |  |  | 0 |  | 25 | 7 | #VALUE!
7:00 | 6.96 | 30 | 21 | 7.12 | 40 | 86 | 27.9 | 0.209 |  | 6.17 | 11 | 0.053 | 6.11 | 11 |  | 6.02 | 11 | [8 empty] | 0.046 | [14 empty] | 0.039 | 1 | 0.29 |  | 0.046 | 0.033 | 1 | 0.2 |  | 0.04 | 1 | 0.46 | [75 empty] | 7:00 |  |  | #VALUE! | #VALUE! |  |  | 0 |  | 25 | 7 | #VALUE! | 7:00 |  |  | #VALUE! | #VALUE! |  |  | 0 |  | 25 | 7 | #VALUE! | 7:00 |  |  | #VALUE! | #VALUE! |  |  | 0 |  | 25 | 7 | #VALUE!
8:00 | [127 empty] | 8:00 |  |  | #VALUE! | #VALUE! |  |  | 0 |  | 25 | 7 | #VALUE! | 8:00 |  |  | #VALUE! | #VALUE! |  |  | 0 |  | 25 | 7 | #VALUE! | 8:00 |  |  | #VALUE! | #VALUE! |  |  | 0 |  | 25 | 7 | #VALUE!
9:00 | [8 empty] | 0.064 | [9 empty] | 6.21 | 0.222 | 3 | 0.61 | 28.7 | 7 | 0.25758 |  | 6.24 | 0.215 | 3 | 0.46 | 28.6 | 7 | 0.25758 | 6.29 | 0.216 | 3 | 0.78 | 28.1 | 8 | 0.26815 |  |  |  | 0.012 | [9 empty] | 8.04 | 0.063 | 1 | 4.9 | 27.3 | 40 | 30 | 0.006 | 7.64 | 0.097 | 2 | 4.6 | 27.2 | 40 | 30 | 0.007 | 4.2 | 4.2 | 4.2 | [55 empty] | 9:00 | 0.61 | 7 | 36.3429 | 22.1691 | 6.21 | 28.7 | 5 | 4.4338 | 25 | 6.5 | 0.13758 | 9:00 | 0.46 | 7 | 36.3429 | 16.7177 | 6.24 | 28.6 | 5 | 3.3435 | 25 | 6.5 | 0.13758 | 9:00 | 0.78 | 8 | 33.75 | 26.325 | 6.29 | 28.1 | 5 | 5.265 | 25 | 6.5 | 0.14815
10:00 | [127 empty] | 10:00 |  |  | #VALUE! | #VALUE! |  |  | 0 |  | 25 | 7 | #VALUE! | 10:00 |  |  | #VALUE! | #VALUE! |  |  | 0 |  | 25 | 7 | #VALUE! | 10:00 |  |  | #VALUE! | #VALUE! |  |  | 0 |  | 25 | 7 | #VALUE!
11:00 | 6.96 | 32 | 22 | 7.76 | 31 | 80 | 28.2 | 0.174 |  | 6.19 | 14 | 0.057 | 6.16 | 14 |  | 6.08 | 14 | [8 empty] | 0.045 | [14 empty] | 0.036 | 1 | 0.29 |  | 0.049 | 0.038 | 1 | 0.29 |  | 0.04 | 1 | 0.47 | [75 empty] | 11:00 |  |  | #VALUE! | #VALUE! |  |  | 0 |  | 25 | 7 | #VALUE! | 11:00 |  |  | #VALUE! | #VALUE! |  |  | 0 |  | 25 | 7 | #VALUE! | 11:00 |  |  | #VALUE! | #VALUE! |  |  | 0 |  | 25 | 7 | #VALUE!
12:00 | [127 empty] | 12:00 |  |  | #VALUE! | #VALUE! |  |  | 0 |  | 25 | 7 | #VALUE! | 12:00 |  |  | #VALUE! | #VALUE! |  |  | 0 |  | 25 | 7 | #VALUE! | 12:00 |  |  | #VALUE! | #VALUE! |  |  | 0 |  | 25 | 7 | #VALUE!
13:00 | [18 empty] | 6.17 | 0.212 | 3 | 0.44 | 28.3 | 7 | 0.25758 |  | 6.22 | 0.215 | 3 | 0.51 | 28.8 | 7 | 0.25758 | 6.23 | 0.192 | 3 | 0.41 | 28.4 | 8 | 0.26815 | [13 empty] | 7.11 | 0.059 | 1 | 4.3 | 27.9 |  |  |  | 7.05 | 0.089 | 1 | 3.5 | 26.4 |  |  |  | 4.3 | 4.1 | 3.6 | [55 empty] | 13:00 | 0.44 | 7 | 36.3429 | 15.9909 | 6.17 | 28.3 | 5 | 3.1982 | 25 | 6.5 | 0.13758 | 13:00 | 0.51 | 7 | 36.3429 | 18.5349 | 6.22 | 28.8 | 5 | 3.707 | 25 | 6.5 | 0.13758 | 13:00 | 0.41 | 8 | 33.75 | 13.8375 | 6.23 | 28.4 | 5 | 2.7675 | 25 | 6.5 | 0.14815
14:00 | [126 empty] | #REF! | 14:00 |  |  | #VALUE! | #VALUE! |  |  | 0 |  | 25 | 7 | #VALUE! | 14:00 |  |  | #VALUE! | #VALUE! |  |  | 0 |  | 25 | 7 | #VALUE! | 14:00 |  |  | #VALUE! | #VALUE! |  |  | 0 |  | 25 | 7 | #VALUE!
15:00 | 6.96 | 30 | 20 | 6.58 | 33 | 77 | 28.1 | 0.189 |  | 6.18 | 15 | 0.058 | 6.16 | 15 |  | 6.07 | 15 | [8 empty] | 0.047 | [14 empty] | 0.035 | 1 | 0.2 |  | 0.047 | 0.028 | 1 | 0.14 |  | 0.043 | 1 | 0.21 | [75 empty] | 15:00 |  |  | #VALUE! | #VALUE! |  |  | 0 |  | 25 | 7 | #VALUE! | 15:00 |  |  | #VALUE! | #VALUE! |  |  | 0 |  | 25 | 7 | #VALUE! | 15:00 |  |  | #VALUE! | #VALUE! |  |  | 0 |  | 25 | 7 | #VALUE!
16:00 | [127 empty] | 16:00 |  |  | #VALUE! | #VALUE! |  |  | 0 |  | 25 | 7 | #VALUE! | 16:00 |  |  | #VALUE! | #VALUE! |  |  | 0 |  | 25 | 7 | #VALUE! | 16:00 |  |  | #VALUE! | #VALUE! |  |  | 0 |  | 25 | 7 | #VALUE!
17:00 | [53 empty] | 7.07 | 0.07 | 1 | 4.2 | 27.8 |  |  |  | 7.01 | 0.096 | 1 | 3.4 | 27.7 |  |  |  | 4.2 | 4.5 | 4.1 | [55 empty] | 17:00 |  |  | #VALUE! | #VALUE! |  |  | 0 |  | 25 | 7 | #VALUE! | 17:00 |  |  | #VALUE! | #VALUE! |  |  | 0 |  | 25 | 7 | #VALUE! | 17:00 |  |  | #VALUE! | #VALUE! |  |  | 0 |  | 25 | 7 | #VALUE!
18:00 | [127 empty] | 18:00 |  |  | #VALUE! | #VALUE! |  |  | 0 |  | 25 | 7 | #VALUE! | 18:00 |  |  | #VALUE! | #VALUE! |  |  | 0 |  | 25 | 7 | #VALUE! | 18:00 |  |  | #VALUE! | #VALUE! |  |  | 0 |  | 25 | 7 | #VALUE!
19:00 | 7 | 32 | 22 | 7 | 40 | 83 | 30.5 | 0.207 |  | 6.19 | 16 | 0.062 | 6.23 | 16 |  | 6.15 | 16 | [8 empty] | 0.04 | [14 empty] | 0.034 | 1 | 0.06 |  | 0.04 | 0.03 | 1 | 0.1 |  | 0.045 | 1 | 0.22 | [75 empty] | 19:00 |  |  | #VALUE! | #VALUE! |  |  | 0 |  | 25 | 7 | #VALUE! | 19:00 |  |  | #VALUE! | #VALUE! |  |  | 0 |  | 25 | 7 | #VALUE! | 19:00 |  |  | #VALUE! | #VALUE! |  |  | 0 |  | 25 | 7 | #VALUE!
20:00 | [127 empty] | 20:00 |  |  | #VALUE! | #VALUE! |  |  | 0 |  | 25 | 7 | #VALUE! | 20:00 |  |  | #VALUE! | #VALUE! |  |  | 0 |  | 25 | 7 | #VALUE! | 20:00 |  |  | #VALUE! | #VALUE! |  |  | 0 |  | 25 | 7 | #VALUE!
21:00 | [8 empty] | 0.033 | [9 empty] | 6.14 | 0.315 | 3 | 0.23 | 30 | 8 | 0.27723 |  | 6.19 | 0.298 | 3 | 0.28 | 30 | 8 | 0.27723 | 6.23 | 0.232 | 3 | 0.27 | 29.5 | 9 | 0.28667 |  |  |  | 0.008 | [9 empty] | 7.11 | 0.068 | 1 | 4.1 | 30.3 | 22 | 21 | 0.01 | 7.12 | 0.095 | 1 | 3.1 | 28.9 | 25 | 23 | 0.012 | 4 | 4.1 | 4.5 | [55 empty] | 21:00 | 0.23 | 8 | 31.8 | 7.314 | 6.14 | 30 | 5 | 1.4628 | 25 | 6.5 | 0.15723 | 21:00 | 0.28 | 8 | 31.8 | 8.904 | 6.19 | 30 | 5 | 1.7808 | 25 | 6.5 | 0.15723 | 21:00 | 0.27 | 9 | 30 | 8.1 | 6.23 | 29.5 | 5 | 1.62 | 25 | 6.5 | 0.16667
22:00 | [72 empty] | DOSE |  | TOTAL | 22.5 | 22.5 | 25.5 | 70.5 | 21 | 21 | 24 | 66 | 0 | 26.0251 | 0 | 45.8755 | 71.9006 | 4.3934 | TOTAL | 120.7923 | 0 | 0 | 1776.2115 | 0 | 0 | 0 | 0 | 0 | 1.393 | 6.1641 | 6.1299 | 6.1787 | 0.48721 | 0.50351 | 0.50351 | 0.49536 | 0.56902 | 0.56189 | 2.2827 | 4.5 | 0.24044 | 0.24125 | 0.24146 | 3.3164 | 1.5029 | 0.31067 | 13.3054 | 2.5349 | 19.0887 | 3.2772 | 1.5389 | 0.32594 | 13.3206 | 2.5154 | 18.6786 |  | 22:00 |  |  | #VALUE! | #VALUE! |  |  | 0 |  | 25 | 7 | #VALUE! | 22:00 |  |  | #VALUE! | #VALUE! |  |  | 0 |  | 25 | 7 | #VALUE! | 22:00 |  |  | #VALUE! | #VALUE! |  |  | 0 |  | 25 | 7 | #VALUE!
23:00 | 7.04 | 34 | 21 | 8 | 30 | 81 | 30.6 | 0.165 |  | 6.28 | 15 | 0.059 | 6.31 | 17 |  | 6.21 | 17 | [8 empty] | 0.049 | [14 empty] | 0.039 | 1 | 0.08 |  | 0.048 | 0.031 | 1 | 0.15 |  | 0.047 | 1 | 0.23 | [22 empty] | AVERAGE | 7.5 | 7.5 | 8.5 | 23.5 | 7 | 7 | 8 | 22 |  | 8.675 |  | 15.2918 | 23.9669 | 1.4645 | AVERAGE | 40.2641 | 0 |  | 592.0705 | 0 | 0 | 0 | 0 | 0 | 0.46433 | 2.0547 | 2.0433 | 2.0596 | 0.1624 | 0.16784 | 0.16784 | 0.16512 | 0.18967 | 0.1873 | 0.7609 | 1.5 | 0.080145 | 0.080416 | 0.080488 | 1.1055 | 0.50097 | 0.10356 | 4.4351 | 0.84498 | 6.3629 | 1.0924 | 0.51297 | 0.10865 | 4.4402 | 0.83848 | 6.2262 |  | 23:00 |  |  | #VALUE! | #VALUE! |  |  | 0 |  | 25 | 7 | #VALUE! | 23:00 |  |  | #VALUE! | #VALUE! |  |  | 0 |  | 25 | 7 | #VALUE! | 23:00 |  |  | #VALUE! | #VALUE! |  |  | 0 |  | 25 | 7 | #VALUE! | MIN CT OF THE DAY
TOTAL | 41.93 | 188 | 126 | 42.95 | 207 | 479 | 176.1 | 1.121 | 0.097 | 37.25 | 85 | 0.346 | 37.18 | 87 | 0 | 36.71 | 87 | 0 | 24.74 | 0.991 | 12 | 1.59 | 117.1 | 29.7 | 1.0637 | 0.273 | 24.89 | 0.943 | 12 | 1.6 | 117.3 | 29.6 | 1.0618 | 24.98 | 0.858 | 12 | 1.89 | 115.8 | 33.7 | 1.1041 | 0.221 | 6 | 1.06 | 0.02 | 0.273 | 0.194 | 6 | 1.08 | 0 | 0.26 | 6 | 1.83 | 0 | 45.11 | 0.382 | 6 | 27.4 | 173.8 | 62 | 51 | 0.016 | 44.4 | 0.569 | 7 | 23 | 167.9 | 65 | 53 | 0.019 | 24.9 | 25.1 | 23.3 |  |  | MINIMUM | 7 | 7 | 8 | 22 | 6.5 | 6.5 | 7.5 | 20.5 |  | 7.3166 |  | 14.2618 | 21.5784 | 1.4184 | MINIMUM | 39.6088 |  |  | 555.0661 | [5 empty] | 0 | 2.0202 | 1.9859 | 1.9474 | 0.15688 | 0.15688 | 0.15688 | 0.15688 | 0.17431 | 0.17431 | 0.66579 | 1.5 | 0.07989 | 0.07989 | 0.079796 | 1.0964 | 0.49499 | 0.096324 | 4.4059 | 0.78953 | 5.2104 | 1.0818 | 0.49808 | 0.10199 | 4.3934 | 0.7907 | 5.291 |  | MIN | 0.23 | 8 | 31.8 | 7.314 | 6.14 | 30 | 5 | 1.4628 |  |  |  | MIN | 0.28 | 8 | 31.8 | 8.904 | 6.19 | 30 | 5 | 1.7808 |  |  |  | MIN | 0.27 | 9 | 30 | 8.1 | 6.23 | 29.5 | 5 | 1.62 |  |  |  | 1.4628
AVERAGE | 6.9883 | 31.3333 | 21 | 7.1583 | 34.5 | 79.8333 | 29.35 | 0.18683 | 0.0485 | 6.2083 | 14.1667 | 0.057667 | 6.1967 | 14.5 |  | 6.1183 | 14.5 |  | 6.185 | 0.24775 | 3 | 0.3975 | 29.275 | 7.425 | 0.26593 | 0.0455 | 6.2225 | 0.23575 | 3 | 0.4 | 29.325 | 7.4 | 0.26544 | 6.245 | 0.2145 | 3 | 0.4725 | 28.95 | 8.425 | 0.27602 | 0.036833 | 1 | 0.17667 | 0.01 | 0.0455 | 0.032333 | 1 | 0.18 |  | 0.043333 | 1 | 0.305 |  | 7.5183 | 0.063667 | 1 | 4.5667 | 28.9667 | 31 | 25.5 | 0.008 | 7.4 | 0.094833 | 1.1667 | 3.8333 | 27.9833 | 32.5 | 26.5 | 0.0095 | 4.15 | 4.1833 | 3.8833 |  |  | MAXIMUM | 8 | 8 | 9 | 25 | 7.5 | 7.5 | 8.5 | 23.5 |  | 9.3542 |  | 15.8069 | 25.1611 | 1.4875 | MAXIMUM | 41.2314 |  |  | 634.3612 | [5 empty] | 0.7 | 2.0773 | 2.0773 | 2.1366 | 0.16734 | 0.17929 | 0.17929 | 0.17114 | 0.20679 | 0.19966 | 0.85601 | 1.5 | 0.080354 | 0.081166 | 0.081599 | 1.1166 | 0.50819 | 0.11114 | 4.451 | 0.88194 | 8.2672 | 1.1034 | 0.53129 | 0.11559 | 4.4976 | 0.86941 | 7.552
MINIMUM | 6.96 | 30 | 20 | 6.49 | 30 | 72 | 27.9 | 0.165 | 0.033 | 6.17 | 11 | 0.053 | 6.11 | 11 |  | 6.02 | 11 |  | 6.14 | 0.212 | 3 | 0.23 | 28.3 | 7 | 0.25758 | 0.04 | 6.19 | 0.215 | 3 | 0.28 | 28.6 | 7 | 0.25758 | 6.23 | 0.192 | 3 | 0.27 | 28.1 | 8 | 0.26815 | 0.034 | 1 | 0.06 | 0.008 | 0.04 | 0.028 | 1 | 0.1 |  | 0.04 | 1 | 0.21 |  | 7.07 | 0.059 | 1 | 4.1 | 27.3 | 22 | 21 | 0.006 | 7.01 | 0.089 | 1 | 3.1 | 26.4 | 25 | 23 | 0.007 | 4 | 4 | 2.9 | [15 empty] | MIL/MIN |  | TOTAL | 11600 | 0 | 0 | 0 | 0 | 0 | 0 | 0 | 0 | 38 | 970 | 965 | 1110 | 640 | 660 | 660 | 650 | 845 | 835 | 1200 | 0 | 3190 | 3200 | 3660 | 202 | 243 | 30 | 3940 | 780 | 925 | 114 | 142 | 18 | 2240 | 442 | 516
MAXIMUM | 7.04 | 34 | 22 | 8 | 40 | 86 | 30.8 | 0.209 | 0.064 | 6.28 | 16 | 0.062 | 6.31 | 17 |  | 6.21 | 17 |  | 6.22 | 0.315 | 3 | 0.61 | 30.1 | 8 | 0.27723 | 0.049 | 6.24 | 0.298 | 3 | 0.51 | 30 | 8 | 0.27723 | 6.29 | 0.232 | 3 | 0.78 | 29.8 | 9 | 0.28667 | 0.039 | 1 | 0.29 | 0.012 | 0.049 | 0.038 | 1 | 0.29 |  | 0.047 | 1 | 0.47 |  | 8.04 | 0.07 | 1 | 5 | 30.3 | 40 | 30 | 0.01 | 7.91 | 0.097 | 2 | 4.6 | 28.9 | 40 | 30 | 0.012 | 4.3 | 4.5 | 4.5 | [17 empty] | AVERAGE | 3866.6667 | [8 empty] | 12.6667 | 323.3333 | 321.6667 | 370 | 213.3333 | 220 | 220 | 216.6667 | 281.6667 | 278.3333 | 400 |  | 1063.3333 | 1066.6667 | 1220 | 67.3333 | 81 | 10 | 1313.3333 | 260 | 308.3333 | 38 | 47.3333 | 6 | 746.6667 | 147.3333 | 172
# 0F DAYS IN THE MONTH |  | 30 |  |  |  | TOTAL AVG COAG PH: | [5 empty] | 6.1744 |  | TOTAL AVG COAG ALK: |  |  |  | 14.3889 |  | TOTAL MAX SETTLED NTU: |  |  |  | 0.315 |  |  | TOTAL MIN SETTLED DISEN.: |  |  | 0.23 | [5 empty] | 6.2175 |  |  |  |  | 0.047 |  |  |  |  | 0.23 | [6 empty] | 0.047 | [16 empty] | Pump Station MIN |  | 2.9 | [17 empty] | MINIMUM | 3710 | [8 empty] | 0 | 295 | 290 | 350 | 200 | 220 | 220 | 210 | 275 | 275 | 350 |  | 990 | 1000 | 1160 | 62 | 75 | 10 | 1220 | 225 | 250 | 36 | 46 | 6 | 700 | 130 | 136
[90 empty] | MAXIMUM | 4050 | [8 empty] | 19 | 350 | 350 | 400 | 220 | 220 | 220 | 220 | 290 | 280 | 450 |  | 1140 | 1140 | 1290 | 72 | 88 | 10 | 1420 | 290 | 425 | 40 | 50 | 6 | 800 | 162 | 220
MIN OF THE DAY OF ALL THREE PLANTS
[90 empty] | BULK TANK Chemical Inventory | [50 empty] | Disinfectant Concentration C (mg/L) | Peak Hourly Flow Through Treatment Segment (MGD) | Disinfectant Contact Time T (min) | CT Calc (= C x T) | pH | Water Temperature (°C) | CT Table | CT Calc/CT (table)
[73 empty] | FINISHED 1 | 7.965 |  | TOTAL MGD: |  | 0 |  |  | FINISHED SOUTH 1 |  | START: | 23770063 |  | END: | 23770063 |  |  | Alum | 4788 | 9110 | 9110 | 9383 | 9383 | 50 | [44 empty] | 0.23 | 8 | 31.8 | 7.314 | 6.14 | 30 | 5 | 1.4628
[73 empty] | FINISHED 2 | 13.11 |  | TOTAL MGD: |  | 7.965 |  |  | FINISHED SOUTH 2 |  | START: | 42571310 |  | END: | 42579275 |  |  | Caustic | 8898 | 8232 | 8232
[73 empty] | TOTAL RAW | 22.67 |  | TOTAL MGD: |  | 4.09 |  |  | FINISHED CONWAY |  | START: | 9730180 |  | END: | 9734270 |  |  | Hypochlorite | 19 |  | 26
[76 empty] | TOTAL MGD: |  | 9.02 |  |  | FINISHED PERRY |  | START: | 32699550 |  | END: | 32708570 |  |  | Phosphate | 2012
[76 empty] | TOTAL MGD: |  | 7.11 |  |  | RAW PLANT 1 |  | START: | 29911790 |  | END: | 29918900 |  |  | Fluoride | 2350 |  |  |  |  | cal %
[76 empty] | TOTAL MGD: |  | 7.26 |  |  | RAW PLANT 2 |  | START: | 29848200 |  | END: | 29855460 |  |  | Cal~Flo | 13.72 |  |  |  | 0 | 25
[76 empty] | TOTAL MGD: |  | 8.3 |  |  | RAW PLANT 3 |  | START: | 6282510 |  | END: | 6290810 |  |  | Zinc | 1941
[76 empty] | TOTAL MGD: |  | 1.42 |  |  | DECANT |  | START: | 1696150 |  | END: | 1697570 |  |  | Polymer | 18
[76 empty] | TOTAL MGD: |  | 0.83622 |  |  | BLOW DOWN |  | START: | 8961.0816 |  | END: | 8961.9178 |  |  | NH3 | 4.9 |  | BI-SUL | 1300
[87 empty] | 0 |  |  | Lime | 0 |  | FILTER AIDE | 1
[82 empty] | BACKWASH WATER USED : | [7 empty] | Cabon | 600
23770063
42579275
9734270
32708570
29918900
29855460
6290810
1697570
8961.9178
Note on AP36: MAX OF ALL 3 PLANTS
Note on CM40: GEO PO# 150517 Phone: 1-800-453-2586
Note on CN40: Alum Bulk Tank 1 / 2
Note on CP40: Alum Bulk Tank 3 / 4
Note on CR40: TOWER
Note on CM41: Colonial PO# 150524 1-800-285-8593
Note on CN41: Caustic Bulk Tank in chem. Building
Note on CP41: Caustic Bulk Tank in Plant 3 biulding
Note on CM42: Oltrin PO#150518 Phone:1-910-410-1180 e-Mail: oltrincs@trinitymfg.com
Note on CN42: PREcl2 plant 1
Note on CP42: post Fin 1 cl2 building
Note on CM43: Shannon PO# 150527 1-843-744-7421
Note on CM44: Key Chemical PO# 150529 1-704-843-9873
Note on CM45: Burnett Lime PO# 150522 Phone:1-800-726-4187
Note on CN45: from day before
Note on CP45: Truck out
Note on CQ45: 12:00
Note on CM46: Shannon PO#150528 1-610-363-9090 E-Mail: h2odoc@shannonchem.com
Note on CM47: Lori Brenntag PO#150573 1-800-763-5056
Note on CM48: Brenntag PO#150521 Phone:1-843-744-7421
Note on CM49: Lhoist PO#150523 Phone:1-855-865-5719
Note on CN49: From computer lime / Carbon System
Note on CM50: Standard Purfication PO# 150575 1-888-616-5959
Note on CN50: From computer lime / Carbon System

## 12
DATE: | 2018-09-12 | [11 empty] | BULL CREEK SURFACE WATER TREATMENT FACILITY | [30 empty] | 6:00 - 18:00 |  |  | 17 |  | 21 | [5 empty] | BULL CREEK SURFACE WATER TREATMENT FACILITY | [27 empty] | BULL CREEK SURFACE WATER TREATMENT FACILITY
HOURS IN OPERATION | [5 empty] | 24 | [37 empty] | 18:00 - 6:00 |  |  | 18 |  | 14 | [23 empty] | 6:00 - 18:00 |  | 17 |  | 21 | [37 empty] | 6:00 - 18:00 |  | 17 |  | 21
AVERAGE WIND SPEED | [41 empty] | SN | 21 | DH |  | 4 | HE | 12 | CW | 14 | RH | 17 | [20 empty] | 18:00 - 6:00 |  | 18 |  | 14 | [37 empty] | 18:00 - 6:00 |  | 18 |  | 14
OUTSIDE TEMP | [41 empty] | WL | 3 | MN |  | 5 | DB | 20 | GE | 16 | JM | 18 |  | DATE: | 2018-09-12 | [23 empty] | DATE: | 2018-09-12
RAIN: | Y |  |  |  | N |  |  |  |  | PLT 1 |  |  | PLT 2 |  |  | PLT 3 |  |  | PLANT 1 | [7 empty] | PLANT 2 | [6 empty] | PLANT 3 | [6 empty] | PLANT 1 |  |  |  |  | PLANT 2 |  |  |  | PLANT 3 | [23 empty] | RAW | [5 empty] | FILTER |  |  |  | FINISHED 1 |  | FINISHED 2 |  | FIN 1 + 2 |  |  | RAW | [9 empty] | SETTLED | [10 empty] | FILTER |  |  | FINISHED 1 | [5 empty] | FINISHED 2
2018-09-12 | RAW | [8 empty] | TREATED |  |  | TREATED |  |  | TREATED |  |  | SETTLED | [7 empty] | SETTLED | [6 empty] | SETTLED | [6 empty] | FILTER |  |  |  |  | FILTER |  |  |  | FILTER |  |  |  | FINISHED 1 | [7 empty] | FINISHED 2 | [8 empty] | PUMP STATIONS |  |  |  |  | PLT 1 | PLT 2 | PLT 3 | FLOW | PLT 1 | PLT 2 | PLT 3 | FLOW | PLT 1 |  | PLT 2 |  | FLOW | FLOW |  | DOSE |  | LBS |  | PLT 1 | PLT 2 | PLT 3 | PLT 1 | PLT 2 | PLT 3 | PLT 1 | PLT 2 | PLT 3 | PLT 1 |  | PLT 2 |  | PLT 3 |  | THINCKENER |  | PLT 1 | PLT 2 | PLT 3 | POST | POST | POST | POST | POST | POST | POST | POST | POST | POST | POST | POST | [6 empty] | Plant 1 avg min CT per day | [11 empty] | Plant 2 avg min CT per day | [11 empty] | Plant 3 avg min CT per day
TIME | PH | ALK | HARDNESS | NTU | TRUE | APPARENT | TEMP | UV | MN | PH | ALKALINITY | Treated UV | PH | ALKALINITY | Treated UV | PH | ALKALINITY | Treated UV | PH | NTU | COLOR | FREE CL2 | Temp | FLOW | MIN CT | SETTLED UV | PH | NTU | COLOR | FREE CL2 | Temp | FLOW | MIN CT | PH | NTU | COLOR | FREE CL2 | Temp | FLOW | MIN CT | NTU | COLOR | FREE CL2 | MN | FILTER UV | NTU | COLOR | FREE CL2 | MN | NTU | COLOR | FREE CL2 | MN | PH | NTU | COLOR | TOTAL CL2 | TEMP | ALK | HARDNESS | MN | PH | NTU | COLOR | TOTAL CL2 | TEMP | ALK | HARDNESS | MN | South Pump station | Conway Pump station | Perry Road station | TIME | PUMPS | VALVE SET | FLOW | FLOW | FLOW | TOTAL | FLOW | FLOW | FLOW | TOTAL | PUMPS | FLOW | PUMPS | FLOW | TOTAL | DECANT | TIME | ALUM | CAL-FLOW RAW | Hydrated | CARBON | Cal~Flo Slurry | Cal~Flo Slurry | Cal~Flo Slurry | CAUSTIC TO COAG | CAUSTIC TO COAG | CAUSTIC TO COAG | FREE CHLORINE | FREE CHLORINE | FREE CHLORINE | POLYMER | POLYMER | POLYMER | POLYMER | POLYMER | POLYMER | POLYMER | Sludge Judge | FILTER AID | FILTER AID | FILTER AID | PHOSPHATE | FLUORIDE | ZINC | CHLORINE | AMMONIA | CAUSTIC | PHOSPHATE | FLUORIDE | ZINC | CHLORINE | AMMONIA | CAUSTIC |  |  | Disinfectant Concentration C (mg/L) | Peak Hourly Flow Through Treatment Segment (MGD) | Disinfectant Contact Time T (min) | CT Calc (= C x T) | pH | Water Temperature (°C) | CT Table | CT Calc/CT (table) | use Temp | use PH | min CT |  | Disinfectant Concentration C (mg/L) | Peak Hourly Flow Through Treatment Segment (MGD) | Disinfectant Contact Time T (min) | CT Calc (= C x T) | pH | Water Temperature (°C) | CT Table | CT Calc/CT (table) | use Temp | use PH | min CT |  | Disinfectant Concentration C (mg/L) | Peak Hourly Flow Through Treatment Segment (MGD) | Disinfectant Contact Time T (min) | CT Calc (= C x T) | pH | Water Temperature (°C) | CT Table | CT Calc/CT (table) | use Temp | use PH | DAILY CT
0:00 | [72 empty] | 43355.0016 | 2,3,6 | 35 | 7.5 | 7.5 | 8.5 | 23.5 | 7 | 7 | 8 | 22 | ,4 | 7.1136 | 1,3 | 15.5966 | 22.7102 | 1.2528 | 43355.0016 | 39.9521 | 0 | 0 | 586.7841 | 0 | 0 | 0 | 0 | 0 | 0.5 | 2.0667 | 2.0667 | 1.9474 | 0.16734 | 0.16734 | 0.16734 | 0.16734 | 0.18792 | 0.18792 | 0.7609 | 2 | 0.07989 | 0.07989 | 0.079796 | 1.1166 | 0.49499 | 0.1032 | 4.4059 | 0.86347 | 5.7314 | 1.092 | 0.49808 | 0.10837 | 4.4296 | 0.85533 | 6.5651 |  | 0:00 |  |  | #VALUE! | #VALUE! |  |  | 0 |  | 25 | 7 | #VALUE! | 0:00 |  |  | #VALUE! | #VALUE! |  |  | 0 |  | 25 | 7 | #VALUE! | 0:00 |  |  | #VALUE! | #VALUE! |  |  | 0 |  | 25 | 7 | #VALUE!
1:00 | [18 empty] | 6.28 | 0.225 | 3 | 0.27 | 30.1 | 8 | 0.27723 |  | 6.3 | 0.269 | 3 | 0.29 | 29.8 | 7.9 | 0.27527 | 6.29 | 0.248 | 3 | 0.3 | 29.6 | 9.1 | 0.28852 | [13 empty] | 7.08 | 0.06 | 1 | 3.7 | 30.3 |  |  |  | 7.11 | 0.095 | 1 | 3.1 | 28.7 |  |  |  | 3.8 | 3.8 | 4.1 | [18 empty] | 3840 | [6 empty] | 0 | 0 | 15 | 325 | 325 | 350 | 220 | 220 | 220 | 220 | 280 | 280 | 400 |  | 1060 | 1060 | 1210 | 68 | 80 | 10 | 1300 | 265 | 275 | 38 | 46 | 6 | 740 | 150 | 180 |  | 1:00 | 0.27 | 8 | 31.8 | 8.586 | 6.28 | 30.1 | 5 | 1.7172 | 25 | 6.5 | 0.15723 | 1:00 | 0.29 | 7.9 | 32.2025 | 9.3387 | 6.3 | 29.8 | 5 | 1.8677 | 25 | 6.5 | 0.15527 | 1:00 | 0.3 | 9.1 | 29.6703 | 8.9011 | 6.29 | 29.6 | 5 | 1.7802 | 25 | 6.5 | 0.16852
2:00 | [72 empty] | 43355.4277 | 2,3,6 | 35 | 7.5 | 7.5 | 8.5 | 23.5 | 7 | 7 | 8 | 22 | ,4 | 7.1136 | 1,3 | 15.5966 | 22.7102 | 1.3041 | 43355.4277 | 40.1602 | 0 | 0 | 586.7841 | 0 | 0 | 0 | 0 | 0 | 0.51491 | 1.7805 | 1.7805 | 1.9474 | 0.15212 | 0.13691 | 0.15212 | 0.14452 | 0.18456 | 0.16778 | 0.7609 | 1.5 | 0.07989 | 0.081398 | 0.080456 | 1.1166 | 0.50117 | 0.1032 | 4.5064 | 0.8146 | 5.7314 | 1.092 | 0.51974 | 0.10837 | 4.6877 | 0.76979 | 6.7475 |  | 2:00 |  |  | #VALUE! | #VALUE! |  |  | 0 |  | 25 | 7 | #VALUE! | 2:00 |  |  | #VALUE! | #VALUE! |  |  | 0 |  | 25 | 7 | #VALUE! | 2:00 |  |  | #VALUE! | #VALUE! |  |  | 0 |  | 25 | 7 | #VALUE!
3:00 | 7.05 | 35 | 22 | 6.4 | 30 | 70 | 30.5 | 0.166 |  | 6.34 | 18 | 0.057 | 6.33 | 18 |  | 6.26 | 18 | [8 empty] | 0.05 | [14 empty] | 0.048 | 1 | 0.1 |  | 0.046 | 0.038 | 1 | 0.12 |  | 0.05 | 1 | 0.2 | [38 empty] | 3860 | [6 empty] | 0 | 0 | 15 | 280 | 280 | 350 | 200 | 180 | 200 | 190 | 275 | 250 | 400 |  | 1060 | 1080 | 1220 | 68 | 81 | 10 | 1360 | 250 | 275 | 38 | 48 | 6 | 780 | 135 | 185 |  | 3:00 |  |  | #VALUE! | #VALUE! |  |  | 0 |  | 25 | 7 | #VALUE! | 3:00 |  |  | #VALUE! | #VALUE! |  |  | 0 |  | 25 | 7 | #VALUE! | 3:00 |  |  | #VALUE! | #VALUE! |  |  | 0 |  | 25 | 7 | #VALUE!
4:00 | [72 empty] | 43355.5139 | 2,3 | 35 | 6.5 | 6.5 | 7.5 | 20.5 | 6 | 6 | 7 | 19 | ,4 | 7.1136 | 1,3 | 15.5966 | 22.7102 | 1.3041 | 43355.5139 | 40.0739 | 0 | 0 | 586.7841 | 0 | 0 | 0 | 0 | 0 | 0.38904 | 1.8547 | 1.7805 | 1.9077 | 0.14481 | 0.13165 | 0.14042 | 0.14042 | 0.16962 | 0.16962 | 0.57067 | 1.5 | 0.043086 | 0.083533 | 0.07989 | 1.1111 | 0.49808 | 0.10837 | 4.4847 | 0.83632 | 5.5195 | 1.1166 | 0.49499 | 0.1032 | 4.4759 | 0.78201 | 5.4188 |  | 4:00 |  |  | #VALUE! | #VALUE! |  |  | 0 |  | 25 | 7 | #VALUE! | 4:00 |  |  | #VALUE! | #VALUE! |  |  | 0 |  | 25 | 7 | #VALUE! | 4:00 |  |  | #VALUE! | #VALUE! |  |  | 0 |  | 25 | 7 | #VALUE!
5:00 | [53 empty] | 7.1 | 0.063 | 1 | 3.8 | 30.3 |  |  |  | 7.2 | 0.096 | 2 | 3.1 | 28.8 |  |  |  | 3.2 | 3.5 | 4 | [18 empty] | 3360 | [6 empty] | 0 | 0 | 10 | 250 | 240 | 300 | 165 | 150 | 160 | 160 | 223 | 223 | 300 |  | 490 | 950 | 1060 | 58 | 69 | 9 | 1160 | 220 | 227 | 34 | 40 | 5 | 650 | 120 | 130 |  | 5:00 |  |  | #VALUE! | #VALUE! |  |  | 0 |  | 25 | 7 | #VALUE! | 5:00 |  |  | #VALUE! | #VALUE! |  |  | 0 |  | 25 | 7 | #VALUE! | 5:00 |  |  | #VALUE! | #VALUE! |  |  | 0 |  | 25 | 7 | #VALUE!
6:00 | [72 empty] | 43355.8214 | 2,3 | 44 | 6.5 | 6.5 | 7.5 | 20.5 | 6 | 6 | 7 | 19 | ,4 | 6.8429 | 3 | 11.8411 | 18.684 | 1.1261 | 43355.8214 | 40.0739 | 0 | 0 | 586.7841 | 0 | 0 | 0 | 0 | 0 | 0.38904 | 1.7063 | 1.8547 | 1.7169 | 0.13165 | 0.13165 | 0.11409 | 0.12287 | 0.15973 | 0.16734 | 0.57067 | 2.5 | 0.079137 | 0.079137 | 0.075368 | 1.092 | 0.49808 | 0.096324 | 4.4417 | 0.81731 | 5.5439 | 1.0837 | 0.49499 | 0.1032 | 4.5462 | 0.76898 | 5.4188 |  | 6:00 |  |  | #VALUE! | #VALUE! |  |  | 0 |  | 25 | 7 | #VALUE! | 6:00 |  |  | #VALUE! | #VALUE! |  |  | 0 |  | 25 | 7 | #VALUE! | 6:00 |  |  | #VALUE! | #VALUE! |  |  | 0 |  | 25 | 7 | #VALUE!
7:00 | 7.03 | 32 | 20 | 6.16 | 37 | 79 | 28.1 | 0.209 |  | 6.3 | 15 | 0.061 | 6.27 | 15 |  | 6.16 | 15 | [8 empty] | 0.058 | [14 empty] | 0.04 | 1 | 0.05 |  | 0.05 | 0.035 | 1 | 0.08 |  | 0.05 | 1 | 0.24 | [38 empty] | 3360 | [6 empty] | 0 | 0 | 10 | 230 | 250 | 270 | 150 | 150 | 130 | 140 | 210 | 220 | 300 |  | 900 | 900 | 1000 | 57 | 69 | 8 | 1150 | 215 | 228 | 33 | 40 | 5 | 670 | 118 | 130 |  | 7:00 |  |  | #VALUE! | #VALUE! |  |  | 0 |  | 25 | 7 | #VALUE! | 7:00 |  |  | #VALUE! | #VALUE! |  |  | 0 |  | 25 | 7 | #VALUE! | 7:00 |  |  | #VALUE! | #VALUE! |  |  | 0 |  | 25 | 7 | #VALUE!
8:00 | [127 empty] | 8:00 |  |  | #VALUE! | #VALUE! |  |  | 0 |  | 25 | 7 | #VALUE! | 8:00 |  |  | #VALUE! | #VALUE! |  |  | 0 |  | 25 | 7 | #VALUE! | 8:00 |  |  | #VALUE! | #VALUE! |  |  | 0 |  | 25 | 7 | #VALUE!
9:00 | [8 empty] | 0.044 | [9 empty] | 6.23 | 0.381 | 3 | 0.43 | 28 | 7.5 | 0.26741 |  | 6.28 | 0.282 | 3 | 0.37 | 28.2 | 7.5 | 0.26741 | 6.35 | 0.431 | 3 | 0.37 | 27.9 | 8.5 | 0.27741 |  |  |  | 0.004 | [9 empty] | 7.37 | 0.071 | 1 | 4.5 | 28.3 | 25 | 22 | 0.009 | 7.39 | 0.09 | 1 | 4.7 | 28.3 | 24 | 20 | 0.016 | 3.5 | 3.4 | 3.2 | [55 empty] | 9:00 | 0.43 | 7.5 | 33.92 | 14.5856 | 6.23 | 28 | 5 | 2.9171 | 25 | 6.5 | 0.14741 | 9:00 | 0.37 | 7.5 | 33.92 | 12.5504 | 6.28 | 28.2 | 5 | 2.5101 | 25 | 6.5 | 0.14741 | 9:00 | 0.37 | 8.5 | 31.7647 | 11.7529 | 6.35 | 27.9 | 5 | 2.3506 | 25 | 6.5 | 0.15741
10:00 | [127 empty] | 10:00 |  |  | #VALUE! | #VALUE! |  |  | 0 |  | 25 | 7 | #VALUE! | 10:00 |  |  | #VALUE! | #VALUE! |  |  | 0 |  | 25 | 7 | #VALUE! | 10:00 |  |  | #VALUE! | #VALUE! |  |  | 0 |  | 25 | 7 | #VALUE!
11:00 | 7.05 | 33 | 20 | 7.63 | 26 | 79 | 28.1 | 0.162 |  | 6.19 | 14 | 0.051 | 6.27 | 15 |  | 6.19 | 15 | [8 empty] | 0.049 | [14 empty] | 0.037 | 1 | 0.05 |  | 0.048 | 0.023 | 1 | 0.06 |  | 0.042 | 1 | 0.15 | [75 empty] | 11:00 |  |  | #VALUE! | #VALUE! |  |  | 0 |  | 25 | 7 | #VALUE! | 11:00 |  |  | #VALUE! | #VALUE! |  |  | 0 |  | 25 | 7 | #VALUE! | 11:00 |  |  | #VALUE! | #VALUE! |  |  | 0 |  | 25 | 7 | #VALUE!
12:00 | [127 empty] | 12:00 |  |  | #VALUE! | #VALUE! |  |  | 0 |  | 25 | 7 | #VALUE! | 12:00 |  |  | #VALUE! | #VALUE! |  |  | 0 |  | 25 | 7 | #VALUE! | 12:00 |  |  | #VALUE! | #VALUE! |  |  | 0 |  | 25 | 7 | #VALUE!
13:00 | [18 empty] | 6.29 | 0.374 | 3 | 0.35 | 29 | 6.3 | 0.24382 |  | 6.23 | 0.341 | 3 | 0.32 | 29 | 6.4 | 0.24579 | 6.27 | 0.221 | 3 | 0.7 | 29.1 | 7.4 | 0.25704 | [13 empty] | 7.29 | 0.073 | 1 | 4.6 | 28.9 |  |  |  | 7.2 | 0.09 | 1 | 4.3 | 28.9 |  |  |  | 3.4 | 3.5 | 3.1 | [55 empty] | 13:00 | 0.35 | 6.3 | 40.381 | 14.1333 | 6.29 | 29 | 5 | 2.8267 | 25 | 6.5 | 0.12382 | 13:00 | 0.32 | 6.4 | 39.75 | 12.72 | 6.23 | 29 | 5 | 2.544 | 25 | 6.5 | 0.12579 | 13:00 | 0.7 | 7.4 | 36.4865 | 25.5405 | 6.27 | 29.1 | 5 | 5.1081 | 25 | 6.5 | 0.13704
14:00 | [126 empty] | #REF! | 14:00 |  |  | #VALUE! | #VALUE! |  |  | 0 |  | 25 | 7 | #VALUE! | 14:00 |  |  | #VALUE! | #VALUE! |  |  | 0 |  | 25 | 7 | #VALUE! | 14:00 |  |  | #VALUE! | #VALUE! |  |  | 0 |  | 25 | 7 | #VALUE!
15:00 | 7.02 | 31 | 21 | 6.34 | 26 | 65 | 28.6 | 0.161 |  | 6.18 | 14 | 0.05 | 6.24 | 14 |  | 6.22 | 15 | [8 empty] | 0.046 | [14 empty] | 0.037 | 1 | 0.08 |  | 0.051 | 0.027 | 1 | 0.06 |  | 0.044 | 1 | 0.18 | [75 empty] | 15:00 |  |  | #VALUE! | #VALUE! |  |  | 0 |  | 25 | 7 | #VALUE! | 15:00 |  |  | #VALUE! | #VALUE! |  |  | 0 |  | 25 | 7 | #VALUE! | 15:00 |  |  | #VALUE! | #VALUE! |  |  | 0 |  | 25 | 7 | #VALUE!
16:00 | [127 empty] | 16:00 |  |  | #VALUE! | #VALUE! |  |  | 0 |  | 25 | 7 | #VALUE! | 16:00 |  |  | #VALUE! | #VALUE! |  |  | 0 |  | 25 | 7 | #VALUE! | 16:00 |  |  | #VALUE! | #VALUE! |  |  | 0 |  | 25 | 7 | #VALUE!
17:00 | [53 empty] | 7.26 | 0.069 | 1 | 4.3 | 28.9 |  |  |  | 7.22 | 0.09 | 1 | 4.4 | 28.6 |  |  |  | 3.4 | 3.5 | 3.1 | [55 empty] | 17:00 |  |  | #VALUE! | #VALUE! |  |  | 0 |  | 25 | 7 | #VALUE! | 17:00 |  |  | #VALUE! | #VALUE! |  |  | 0 |  | 25 | 7 | #VALUE! | 17:00 |  |  | #VALUE! | #VALUE! |  |  | 0 |  | 25 | 7 | #VALUE!
18:00 | [127 empty] | 18:00 |  |  | #VALUE! | #VALUE! |  |  | 0 |  | 25 | 7 | #VALUE! | 18:00 |  |  | #VALUE! | #VALUE! |  |  | 0 |  | 25 | 7 | #VALUE! | 18:00 |  |  | #VALUE! | #VALUE! |  |  | 0 |  | 25 | 7 | #VALUE!
19:00 | 6.98 | 30 | 20 | 6.1 | 27 | 66 | 28.3 | 0.167 |  | 6.36 | 14 | 0.051 | 6.27 | 14 |  | 6.22 | 14 | [8 empty] | 0.041 | [14 empty] | 0.037 | 1 | 0.1 |  | 0.041 | 0.03 | 1 | 0.09 |  | 0.049 | 1 | 0.1 | [75 empty] | 19:00 |  |  | #VALUE! | #VALUE! |  |  | 0 |  | 25 | 7 | #VALUE! | 19:00 |  |  | #VALUE! | #VALUE! |  |  | 0 |  | 25 | 7 | #VALUE! | 19:00 |  |  | #VALUE! | #VALUE! |  |  | 0 |  | 25 | 7 | #VALUE!
20:00 | [127 empty] | 20:00 |  |  | #VALUE! | #VALUE! |  |  | 0 |  | 25 | 7 | #VALUE! | 20:00 |  |  | #VALUE! | #VALUE! |  |  | 0 |  | 25 | 7 | #VALUE! | 20:00 |  |  | #VALUE! | #VALUE! |  |  | 0 |  | 25 | 7 | #VALUE!
21:00 | [8 empty] | 0.029 | [9 empty] | 6.28 | 0.239 | 3 | 0.36 | 29.1 | 6.6 | 0.24972 |  | 6.29 | 0.22 | 3 | 0.36 | 28.9 | 6.6 | 0.24972 | 6.31 | 0.267 | 3 | 0.39 | 29.1 | 7.7 | 0.26259 |  |  |  | 0.005 | [9 empty] | 7.3 | 0.069 | 1 | 4.2 | 28.5 | 25 | 20 | 0.008 | 7.18 | 0.096 | 1 | 4 | 27.9 | 25 | 20 | 0.005 | 3.5 | 4 | 3 | [55 empty] | 21:00 | 0.36 | 6.6 | 38.5455 | 13.8764 | 6.28 | 29.1 | 5 | 2.7753 | 25 | 6.5 | 0.12972 | 21:00 | 0.36 | 6.6 | 38.5455 | 13.8764 | 6.29 | 28.9 | 5 | 2.7753 | 25 | 6.5 | 0.12972 | 21:00 | 0.39 | 7.7 | 35.0649 | 13.6753 | 6.31 | 29.1 | 5 | 2.7351 | 25 | 6.5 | 0.14259
22:00 | [72 empty] | DOSE |  | TOTAL | 28 | 28 | 32 | 88 | 26 | 26 | 30 | 82 | 0 | 28.1837 | 3 | 58.631 | 86.8147 | 4.9871 | TOTAL | 160.2603 | 0 | 0 | 2347.1366 | 0 | 0 | 0 | 0 | 0 | 1.793 | 7.4082 | 7.4823 | 7.5194 | 0.59592 | 0.56754 | 0.57398 | 0.57515 | 0.70183 | 0.69266 | 2.6631 | 7.5 | 0.282 | 0.32396 | 0.31551 | 4.4362 | 1.9923 | 0.4111 | 17.8387 | 3.3317 | 22.5262 | 4.3842 | 2.0078 | 0.42314 | 18.1394 | 3.1761 | 24.1502 |  | 22:00 |  |  | #VALUE! | #VALUE! |  |  | 0 |  | 25 | 7 | #VALUE! | 22:00 |  |  | #VALUE! | #VALUE! |  |  | 0 |  | 25 | 7 | #VALUE! | 22:00 |  |  | #VALUE! | #VALUE! |  |  | 0 |  | 25 | 7 | #VALUE!
23:00 | 6.96 | 30 | 20 | 6.34 | 39 | 79 | 28.1 | 0.219 |  | 6.16 | 12 | 0.066 | 6.15 | 12 |  | 6.16 | 14 | [8 empty] | 0.041 | [14 empty] | 0.043 | 1 | 0.09 |  | 0.046 | 0.036 | 1 | 0.1 |  | 0.05 | 1 | 0.1 | [22 empty] | AVERAGE | 7 | 7 | 8 | 22 | 6.5 | 6.5 | 7.5 | 20.5 |  | 7.0459 | 3 | 14.6578 | 21.7037 | 1.2468 | AVERAGE | 40.0651 | 0 |  | 586.7841 | 0 | 0 | 0 | 0 | 0 | 0.44825 | 1.852 | 1.8706 | 1.8799 | 0.14898 | 0.14189 | 0.14349 | 0.14379 | 0.17546 | 0.17317 | 0.66579 | 1.875 | 0.070501 | 0.080989 | 0.078878 | 1.1091 | 0.49808 | 0.10277 | 4.4597 | 0.83292 | 5.6316 | 1.0961 | 0.50195 | 0.10578 | 4.5349 | 0.79403 | 6.0375 |  | 23:00 |  |  | #VALUE! | #VALUE! |  |  | 0 |  | 25 | 7 | #VALUE! | 23:00 |  |  | #VALUE! | #VALUE! |  |  | 0 |  | 25 | 7 | #VALUE! | 23:00 |  |  | #VALUE! | #VALUE! |  |  | 0 |  | 25 | 7 | #VALUE! | MIN CT OF THE DAY
TOTAL | 42.09 | 191 | 123 | 38.97 | 185 | 438 | 171.7 | 1.084 | 0.073 | 37.53 | 87 | 0.336 | 0 | 88 | 0 | 37.21 | 91 | 0 | 25.08 | 1.219 | 12 | 1.41 | 116.2 | 28.4 | 1.0382 | 0.285 | 25.1 | 1.112 | 12 | 1.34 | 115.9 | 28.4 | 1.0382 | 25.22 | 1.167 | 12 | 1.76 | 115.7 | 32.7 | 1.0856 | 0.242 | 6 | 0.47 | 0.009 | 0.282 | 0.189 | 6 | 0.51 | 0 | 0.285 | 6 | 0.97 | 0 | 43.4 | 0.405 | 6 | 25.1 | 175.2 | 50 | 42 | 0.017 | 43.3 | 0.557 | 7 | 23.6 | 171.2 | 49 | 40 | 0.021 | 20.8 | 21.7 | 20.5 |  |  | MINIMUM | 6.5 | 6.5 | 7.5 | 20.5 | 6 | 6 | 7 | 19 |  | 6.8429 | 3 | 11.8411 | 18.684 | 1.1261 | MINIMUM | 39.9521 |  |  | 586.7841 | [5 empty] | 0.38904 | 1.7063 | 1.7805 | 1.7169 | 0.13165 | 0.13165 | 0.11409 | 0.12287 | 0.15973 | 0.16734 | 0.57067 | 1.5 | 0.043086 | 0.079137 | 0.075368 | 1.092 | 0.49499 | 0.096324 | 4.4059 | 0.8146 | 5.5195 | 1.0837 | 0.49499 | 0.1032 | 4.4296 | 0.76898 | 5.4188 |  | MIN | 0.27 | 8 | 31.8 | 8.586 | 6.28 | 30.1 | 5 | 1.7172 |  |  |  | MIN | 0.29 | 7.9 | 32.2025 | 9.3387 | 6.3 | 29.8 | 5 | 1.8677 |  |  |  | MIN | 0.3 | 9.1 | 29.6703 | 8.9011 | 6.29 | 29.6 | 5 | 1.7802 |  |  |  | 1.7172
AVERAGE | 7.015 | 31.8333 | 20.5 | 6.495 | 30.8333 | 73 | 28.6167 | 0.18067 | 0.0365 | 6.255 | 14.5 | 0.056 |  | 14.6667 |  | 6.2017 | 15.1667 |  | 6.27 | 0.30475 | 3 | 0.3525 | 29.05 | 7.1 | 0.25954 | 0.0475 | 6.275 | 0.278 | 3 | 0.335 | 28.975 | 7.1 | 0.25954 | 6.305 | 0.29175 | 3 | 0.44 | 28.925 | 8.175 | 0.27139 | 0.040333 | 1 | 0.078333 |  | 0.047 | 0.0315 | 1 | 0.085 |  | 0.0475 | 1 | 0.16167 |  | 7.2333 | 0.0675 | 1 | 4.1833 | 29.2 | 25 | 21 | 0.0085 | 7.2167 | 0.092833 | 1.1667 | 3.9333 | 28.5333 | 24.5 | 20 | 0.0105 | 3.4667 | 3.6167 | 3.4167 |  |  | MAXIMUM | 7.5 | 7.5 | 8.5 | 23.5 | 7 | 7 | 8 | 22 |  | 7.1136 | 3 | 15.5966 | 22.7102 | 1.3041 | MAXIMUM | 40.1602 |  |  | 586.7841 | [5 empty] | 0.51491 | 2.0667 | 2.0667 | 1.9474 | 0.16734 | 0.16734 | 0.16734 | 0.16734 | 0.18792 | 0.18792 | 0.7609 | 2.5 | 0.07989 | 0.083533 | 0.080456 | 1.1166 | 0.50117 | 0.10837 | 4.5064 | 0.86347 | 5.7314 | 1.1166 | 0.51974 | 0.10837 | 4.6877 | 0.85533 | 6.7475
MINIMUM | 6.96 | 30 | 20 | 6.1 | 26 | 65 | 28.1 | 0.161 | 0.029 | 6.16 | 12 | 0.05 |  | 12 |  | 6.16 | 14 |  | 6.23 | 0.225 | 3 | 0.27 | 28 | 6.3 | 0.24382 | 0.041 | 6.23 | 0.22 | 3 | 0.29 | 28.2 | 6.4 | 0.24579 | 6.27 | 0.221 | 3 | 0.3 | 27.9 | 7.4 | 0.25704 | 0.037 | 1 | 0.05 |  | 0.041 | 0.023 | 1 | 0.06 |  | 0.042 | 1 | 0.1 |  | 7.08 | 0.06 | 1 | 3.7 | 28.3 | 25 | 20 | 0.008 | 7.11 | 0.09 | 1 | 3.1 | 27.9 | 24 | 20 | 0.005 | 3.2 | 3.4 | 3 | [15 empty] | MIL/MIN |  | TOTAL | 14420 | 0 | 0 | 0 | 0 | 0 | 0 | 0 | 0 | 50 | 1085 | 1095 | 1270 | 735 | 700 | 710 | 710 | 988 | 973 | 1400 | 0 | 3510 | 3990 | 4490 | 251 | 299 | 37 | 4970 | 950 | 1005 | 143 | 174 | 22 | 2840 | 523 | 625
MAXIMUM | 7.05 | 35 | 22 | 7.63 | 39 | 79 | 30.5 | 0.219 | 0.044 | 6.36 | 18 | 0.066 |  | 18 |  | 6.26 | 18 |  | 6.29 | 0.381 | 3 | 0.43 | 30.1 | 8 | 0.27723 | 0.058 | 6.3 | 0.341 | 3 | 0.37 | 29.8 | 7.9 | 0.27527 | 6.35 | 0.431 | 3 | 0.7 | 29.6 | 9.1 | 0.28852 | 0.048 | 1 | 0.1 |  | 0.051 | 0.038 | 1 | 0.12 |  | 0.05 | 1 | 0.24 |  | 7.37 | 0.073 | 1 | 4.6 | 30.3 | 25 | 22 | 0.009 | 7.39 | 0.096 | 2 | 4.7 | 28.9 | 25 | 20 | 0.016 | 3.8 | 4 | 4.1 | [17 empty] | AVERAGE | 3605 | [8 empty] | 12.5 | 271.25 | 273.75 | 317.5 | 183.75 | 175 | 177.5 | 177.5 | 247 | 243.25 | 350 |  | 877.5 | 997.5 | 1122.5 | 62.75 | 74.75 | 9.25 | 1242.5 | 237.5 | 251.25 | 35.75 | 43.5 | 5.5 | 710 | 130.75 | 156.25
# 0F DAYS IN THE MONTH |  | 30 |  |  |  | TOTAL AVG COAG PH: | [5 empty] | 6.2283 |  | TOTAL AVG COAG ALK: |  |  |  | 14.7778 |  | TOTAL MAX SETTLED NTU: |  |  |  | 0.431 |  |  | TOTAL MIN SETTLED DISEN.: |  |  | 0.27 | [5 empty] | 6.2833 |  |  |  |  | 0.05 |  |  |  |  | 0.27 | [6 empty] | 0.05 | [16 empty] | Pump Station MIN |  | 3 | [17 empty] | MINIMUM | 3360 | [8 empty] | 10 | 230 | 240 | 270 | 150 | 150 | 130 | 140 | 210 | 220 | 300 |  | 490 | 900 | 1000 | 57 | 69 | 8 | 1150 | 215 | 227 | 33 | 40 | 5 | 650 | 118 | 130
[90 empty] | MAXIMUM | 3860 | [8 empty] | 15 | 325 | 325 | 350 | 220 | 220 | 220 | 220 | 280 | 280 | 400 |  | 1060 | 1080 | 1220 | 68 | 81 | 10 | 1360 | 265 | 275 | 38 | 48 | 6 | 780 | 150 | 185
MIN OF THE DAY OF ALL THREE PLANTS
[90 empty] | BULK TANK Chemical Inventory | [50 empty] | Disinfectant Concentration C (mg/L) | Peak Hourly Flow Through Treatment Segment (MGD) | Disinfectant Contact Time T (min) | CT Calc (= C x T) | pH | Water Temperature (°C) | CT Table | CT Calc/CT (table)
[73 empty] | FINISHED 1 | 5.365 |  | TOTAL MGD: |  | 0.002 |  |  | FINISHED SOUTH 1 |  | START: | 23770063 |  | END: | 23770065 |  |  | Alum | 4788 | 8702 | 8702 | 9218 | 9218 | 50 | [44 empty] | 0.27 | 8 | 31.8 | 8.586 | 6.28 | 30.1 | 5 | 1.7172
[73 empty] | FINISHED 2 | 11.393 |  | TOTAL MGD: |  | 5.363 |  |  | FINISHED SOUTH 2 |  | START: | 42579275 |  | END: | 42584638 |  |  | Caustic | 8849 | 8180 | 8180
[73 empty] | TOTAL RAW | 20.567 |  | TOTAL MGD: |  | 3.526 |  |  | FINISHED CONWAY |  | START: | 9734270 |  | END: | 9737796 |  |  | Hypochlorite | 19 |  | 35.5
[76 empty] | TOTAL MGD: |  | 7.867 |  |  | FINISHED PERRY |  | START: | 32708570 |  | END: | 32716437 |  |  | Phosphate | 2010
[76 empty] | TOTAL MGD: |  | 6.873 |  |  | RAW PLANT 1 |  | START: | 29918900 |  | END: | 29925773 |  |  | Fluoride | 2300 |  |  |  |  | cal %
[76 empty] | TOTAL MGD: |  | 6.974 |  |  | RAW PLANT 2 |  | START: | 29855460 |  | END: | 29862434 |  |  | Cal~Flo | 13.72 |  |  |  | 0 | 25
[76 empty] | TOTAL MGD: |  | 6.72 |  |  | RAW PLANT 3 |  | START: | 6290810 |  | END: | 6297530 |  |  | Zinc | 1951
[76 empty] | TOTAL MGD: |  | 1.098 |  |  | DECANT |  | START: | 1697570 |  | END: | 1698668 |  |  | Polymer | 18
[76 empty] | TOTAL MGD: |  | 0.74091 |  |  | BLOW DOWN |  | START: | 8961.9178 |  | END: | 8962.6587 |  |  | NH3 | 12 |  | BI-SUL | 1250
[87 empty] | 0 |  |  | Lime | 0 |  | FILTER AIDE | 1
[82 empty] | BACKWASH WATER USED : | [7 empty] | Cabon | 600
23770065
42584638
9737796
32716437
29925773
29862434
6297530
1698668
8962.6587
Note on AP36: MAX OF ALL 3 PLANTS
Note on CM40: GEO PO# 150517 Phone: 1-800-453-2586
Note on CN40: Alum Bulk Tank 1 / 2
Note on CP40: Alum Bulk Tank 3 / 4
Note on CR40: TOWER
Note on CM41: Colonial PO# 150524 1-800-285-8593
Note on CN41: Caustic Bulk Tank in chem. Building
Note on CP41: Caustic Bulk Tank in Plant 3 biulding
Note on CM42: Oltrin PO#150518 Phone:1-910-410-1180 e-Mail: oltrincs@trinitymfg.com
Note on CN42: PREcl2 plant 1
Note on CP42: post Fin 1 cl2 building
Note on CM43: Shannon PO# 150527 1-843-744-7421
Note on CM44: Key Chemical PO# 150529 1-704-843-9873
Note on CM45: Burnett Lime PO# 150522 Phone:1-800-726-4187
Note on CN45: from day before
Note on CP45: Truck out
Note on CQ45: 12:00
Note on CM46: Shannon PO#150528 1-610-363-9090 E-Mail: h2odoc@shannonchem.com
Note on CM47: Lori Brenntag PO#150573 1-800-763-5056
Note on CM48: Brenntag PO#150521 Phone:1-843-744-7421
Note on CM49: Lhoist PO#150523 Phone:1-855-865-5719
Note on CN49: From computer lime / Carbon System
Note on CM50: Standard Purfication PO# 150575 1-888-616-5959
Note on CN50: From computer lime / Carbon System

## 13
DATE: | 2018-09-13 | [11 empty] | BULL CREEK SURFACE WATER TREATMENT FACILITY | [30 empty] | 6:00 - 18:00 |  |  | 17 |  | 21 | [5 empty] | BULL CREEK SURFACE WATER TREATMENT FACILITY | [27 empty] | BULL CREEK SURFACE WATER TREATMENT FACILITY
HOURS IN OPERATION | [5 empty] | 24 | [37 empty] | 18:00 - 6:00 |  |  | 18 |  | 14 | [23 empty] | 6:00 - 18:00 |  | 17 |  | 21 | [37 empty] | 6:00 - 18:00 |  | 17 |  | 21
AVERAGE WIND SPEED | [41 empty] | SN | 21 | DH |  | 4 | HE | 12 | CW | 14 | RH | 17 | [20 empty] | 18:00 - 6:00 |  | 18 |  | 14 | [37 empty] | 18:00 - 6:00 |  | 18 |  | 14
OUTSIDE TEMP | [41 empty] | WL | 3 | MN |  | 5 | DB | 20 | GE | 16 | JM | 18 |  | DATE: | 2018-09-13 | [23 empty] | DATE: | 2018-09-13
RAIN: | Y |  |  |  | N |  |  |  |  | PLT 1 |  |  | PLT 2 |  |  | PLT 3 |  |  | PLANT 1 | [7 empty] | PLANT 2 | [6 empty] | PLANT 3 | [6 empty] | PLANT 1 |  |  |  |  | PLANT 2 |  |  |  | PLANT 3 | [23 empty] | RAW | [5 empty] | FILTER |  |  |  | FINISHED 1 |  | FINISHED 2 |  | FIN 1 + 2 |  |  | RAW | [9 empty] | SETTLED | [10 empty] | FILTER |  |  | FINISHED 1 | [5 empty] | FINISHED 2
2018-09-13 | RAW | [8 empty] | TREATED |  |  | TREATED |  |  | TREATED |  |  | SETTLED | [7 empty] | SETTLED | [6 empty] | SETTLED | [6 empty] | FILTER |  |  |  |  | FILTER |  |  |  | FILTER |  |  |  | FINISHED 1 | [7 empty] | FINISHED 2 | [8 empty] | PUMP STATIONS |  |  |  |  | PLT 1 | PLT 2 | PLT 3 | FLOW | PLT 1 | PLT 2 | PLT 3 | FLOW | PLT 1 |  | PLT 2 |  | FLOW | FLOW |  | DOSE |  | LBS |  | PLT 1 | PLT 2 | PLT 3 | PLT 1 | PLT 2 | PLT 3 | PLT 1 | PLT 2 | PLT 3 | PLT 1 |  | PLT 2 |  | PLT 3 |  | THINCKENER |  | PLT 1 | PLT 2 | PLT 3 | POST | POST | POST | POST | POST | POST | POST | POST | POST | POST | POST | POST | [6 empty] | Plant 1 avg min CT per day | [11 empty] | Plant 2 avg min CT per day | [11 empty] | Plant 3 avg min CT per day
TIME | PH | ALK | HARDNESS | NTU | TRUE | APPARENT | TEMP | UV | MN | PH | ALKALINITY | Treated UV | PH | ALKALINITY | Treated UV | PH | ALKALINITY | Treated UV | PH | NTU | COLOR | FREE CL2 | Temp | FLOW | MIN CT | SETTLED UV | PH | NTU | COLOR | FREE CL2 | Temp | FLOW | MIN CT | PH | NTU | COLOR | FREE CL2 | Temp | FLOW | MIN CT | NTU | COLOR | FREE CL2 | MN | FILTER UV | NTU | COLOR | FREE CL2 | MN | NTU | COLOR | FREE CL2 | MN | PH | NTU | COLOR | TOTAL CL2 | TEMP | ALK | HARDNESS | MN | PH | NTU | COLOR | TOTAL CL2 | TEMP | ALK | HARDNESS | MN | South Pump station | Conway Pump station | Perry Road station | TIME | PUMPS | VALVE SET | FLOW | FLOW | FLOW | TOTAL | FLOW | FLOW | FLOW | TOTAL | PUMPS | FLOW | PUMPS | FLOW | TOTAL | DECANT | TIME | ALUM | CAL-FLOW RAW | Hydrated | CARBON | Cal~Flo Slurry | Cal~Flo Slurry | Cal~Flo Slurry | CAUSTIC TO COAG | CAUSTIC TO COAG | CAUSTIC TO COAG | FREE CHLORINE | FREE CHLORINE | FREE CHLORINE | POLYMER | POLYMER | POLYMER | POLYMER | POLYMER | POLYMER | POLYMER | Sludge Judge | FILTER AID | FILTER AID | FILTER AID | PHOSPHATE | FLUORIDE | ZINC | CHLORINE | AMMONIA | CAUSTIC | PHOSPHATE | FLUORIDE | ZINC | CHLORINE | AMMONIA | CAUSTIC |  |  | Disinfectant Concentration C (mg/L) | Peak Hourly Flow Through Treatment Segment (MGD) | Disinfectant Contact Time T (min) | CT Calc (= C x T) | pH | Water Temperature (°C) | CT Table | CT Calc/CT (table) | use Temp | use PH | min CT |  | Disinfectant Concentration C (mg/L) | Peak Hourly Flow Through Treatment Segment (MGD) | Disinfectant Contact Time T (min) | CT Calc (= C x T) | pH | Water Temperature (°C) | CT Table | CT Calc/CT (table) | use Temp | use PH | min CT |  | Disinfectant Concentration C (mg/L) | Peak Hourly Flow Through Treatment Segment (MGD) | Disinfectant Contact Time T (min) | CT Calc (= C x T) | pH | Water Temperature (°C) | CT Table | CT Calc/CT (table) | use Temp | use PH | DAILY CT
0:00 | [72 empty] | 43356.0001 | 2,3,6 | 32 | 7.3 | 7.3 | 8.4 | 23 | 6.8 | 6.8 | 7.9 | 21.5 | ,4 | 6.1474 | 3 | 12.2458 | 18.3931 | 1.1261 | 43356.0001 | 45.1791 | 0 | 0 | 586.7841 | 0 | 0 | 0 | 0 | 0 | 0.34736 | 1.702 | 1.8329 | 1.6903 | 0.13285 | 0.13285 | 0.11722 | 0.11722 | 0.16299 | 0.16978 | 0.57067 | 2.5 | 0.080688 | 0.080688 | 0.080138 | 1.0987 | 0.50318 | 0.095616 | 4.5143 | 0.83856 | 5.6855 | 1.1058 | 0.50439 | 0.091447 | 4.5108 | 0.77954 | 5.5402 |  | 0:00 |  |  | #VALUE! | #VALUE! |  |  | 0 |  | 25 | 7 | #VALUE! | 0:00 |  |  | #VALUE! | #VALUE! |  |  | 0 |  | 25 | 7 | #VALUE! | 0:00 |  |  | #VALUE! | #VALUE! |  |  | 0 |  | 25 | 7 | #VALUE!
1:00 | [18 empty] | 6.18 | 0.342 | 4 | 0.36 | 28.9 | 7.5 | 0.26741 |  | 6.22 | 0.342 | 4 | 0.36 | 28.9 | 7.7 | 0.27134 | 6.28 | 0.398 | 4 | 0.4 | 29 | 8.7 | 0.28111 | [13 empty] | 7.38 | 0.069 | 1 | 4.3 | 27.8 |  |  |  | 7.28 | 0.093 | 1 | 4.2 | 28 |  |  |  | 3.4 | 4 | 3.7 | [18 empty] | 4250 | [6 empty] | 0 | 0 | 10 | 260 | 280 | 300 | 170 | 170 | 150 | 150 | 240 | 250 | 300 |  | 1040 | 1040 | 1200 | 65 | 79 | 9 | 1325 | 250 | 265 | 38 | 46 | 5 | 750 | 135 | 150 |  | 1:00 | 0.36 | 7.5 | 33.92 | 12.2112 | 6.18 | 28.9 | 5 | 2.4422 | 25 | 6.5 | 0.14741 | 1:00 | 0.36 | 7.7 | 33.039 | 11.894 | 6.22 | 28.9 | 5 | 2.3788 | 25 | 6.5 | 0.15134 | 1:00 | 0.4 | 8.7 | 31.0345 | 12.4138 | 6.28 | 29 | 5 | 2.4828 | 25 | 6.5 | 0.16111
2:00 | [72 empty] | 43356.1209 | 2,3,6 | 32 | 7.3 | 7.3 | 8.4 | 23 | 6.8 | 6.8 | 7.9 | 21.5 | ,4 | 6.1474 | 3 | 12.2458 | 18.3931 | 1.1261 | 43356.1209 | 41.4585 | 0 | 0 | 586.7841 | 0 | 0 | 0 | 0 | 0 | 0.34736 | 1.702 | 1.8329 | 1.6903 | 0.13285 | 0.13285 | 0.11722 | 0.11722 | 0.16299 | 0.16978 | 0.57067 | 2.5 | 0.080688 | 0.080688 | 0.080138 | 1.0987 | 0.50318 | 0.095616 | 4.5143 | 0.83856 | 5.6855 | 1.1058 | 0.50439 | 0.091447 | 4.5108 | 0.77954 | 5.5402 |  | 2:00 |  |  | #VALUE! | #VALUE! |  |  | 0 |  | 25 | 7 | #VALUE! | 2:00 |  |  | #VALUE! | #VALUE! |  |  | 0 |  | 25 | 7 | #VALUE! | 2:00 |  |  | #VALUE! | #VALUE! |  |  | 0 |  | 25 | 7 | #VALUE!
3:00 | 6.99 | 30 | 20 | 6.55 | 36 | 76 | 28.9 | 0.167 |  | 6.16 | 12 | 0.053 | 6.21 | 12 |  | 6.33 | 12 | [8 empty] | 0.04 | [14 empty] | 0.033 | 1 | 0.1 |  | 0.04 | 0.024 | 1 | 0.1 |  | 0.046 | 1 | 0.16 | [38 empty] | 3900 | [6 empty] | 0 | 0 | 10 | 260 | 280 | 300 | 170 | 170 | 150 | 150 | 240 | 250 | 300 |  | 1040 | 1040 | 1200 | 65 | 79 | 9 | 1325 | 250 | 265 | 38 | 46 | 5 | 750 | 135 | 150 |  | 3:00 |  |  | #VALUE! | #VALUE! |  |  | 0 |  | 25 | 7 | #VALUE! | 3:00 |  |  | #VALUE! | #VALUE! |  |  | 0 |  | 25 | 7 | #VALUE! | 3:00 |  |  | #VALUE! | #VALUE! |  |  | 0 |  | 25 | 7 | #VALUE!
4:00 | [72 empty] | 43356.3144 | 2,3,6 | 32 | 6.7 | 6.7 | 7.7 | 21.1 | 6.2 | 6.2 | 7.2 | 19.6 | ,4 | 6.1474 | 3 | 12.2458 | 18.3931 | 1.3775 | 43356.3144 | 40.3249 | 0 | 0 | 586.7841 | 0 | 0 | 0 | 0 | 0 | 0.24631 | 1.7231 | 1.6513 | 1.6074 | 0.14049 | 0.13623 | 0.1192 | 0.13623 | 0.1704 | 0.1704 | 0.57067 | 1 | 0.081689 | 0.081689 | 0.079869 | 1.1123 | 0.50297 | 0.10487 | 4.4846 | 0.79095 | 5.5062 | 1.0856 | 0.48124 | 0.10034 | 4.4059 | 0.72861 | 5.3899 |  | 4:00 |  |  | #VALUE! | #VALUE! |  |  | 0 |  | 25 | 7 | #VALUE! | 4:00 |  |  | #VALUE! | #VALUE! |  |  | 0 |  | 25 | 7 | #VALUE! | 4:00 |  |  | #VALUE! | #VALUE! |  |  | 0 |  | 25 | 7 | #VALUE!
5:00 | [53 empty] | 7.36 | 0.069 | 1 | 4.4 | 27.9 |  |  |  | 7.26 | 0.094 | 1 | 4.3 | 28.1 |  |  |  | 3.4 | 4 | 3.4 | [18 empty] | 3480 | [6 empty] | 0 | 0 | 6.5 | 240 | 230 | 260 | 165 | 160 | 140 | 160 | 230 | 230 | 300 |  | 960 | 960 | 1090 | 60 | 72 | 9 | 1200 | 215 | 234 | 34 | 40 | 5 | 667 | 115 | 133 |  | 5:00 |  |  | #VALUE! | #VALUE! |  |  | 0 |  | 25 | 7 | #VALUE! | 5:00 |  |  | #VALUE! | #VALUE! |  |  | 0 |  | 25 | 7 | #VALUE! | 5:00 |  |  | #VALUE! | #VALUE! |  |  | 0 |  | 25 | 7 | #VALUE!
6:00 | [72 empty] | 43356.7842 | 2,3,6 | 32 | 6.3 | 6.3 | 7.4 | 20 | 5.8 | 5.8 | 6.9 | 18.5 | ,4 | 5.4893 | 1,3 | 12.5957 | 18.085 | 1.1894 | 43356.7842 | 37 | 0 | 0 | 507.489 | 0 | 0 | 0 | 0 | 0 | 0.25629 | 1.8419 | 1.8419 | 1.6773 | 0.14941 | 0.14488 | 0.12677 | 0.14488 | 0.17731 | 0.17731 | 0.47556 | 1 | 0.081866 | 0.081866 | 0.080284 | 1.1098 | 0.50032 | 0.099646 | 4.4594 | 0.84549 | 5.5338 | 1.0995 | 0.50216 | 0.1047 | 4.5097 | 0.79335 | 5.4973 |  | 6:00 |  |  | #VALUE! | #VALUE! |  |  | 0 |  | 25 | 7 | #VALUE! | 6:00 |  |  | #VALUE! | #VALUE! |  |  | 0 |  | 25 | 7 | #VALUE! | 6:00 |  |  | #VALUE! | #VALUE! |  |  | 0 |  | 25 | 7 | #VALUE!
7:00 | 6.99 | 33 | 20 | 5.59 | 25 | 62 | 28.7 | 0.155 |  | 6.3 | 16 | 0.049 | 6.34 | 16 |  | 6.27 | 16 | [8 empty] | 0.044 | [14 empty] | 0.032 | 1 | 0.11 |  | 0.044 | 0.028 | 1 | 0.11 |  | 0.045 | 1 | 0.24 | [38 empty] | 3050 | [6 empty] | 0 | 0 | 6.5 | 240 | 240 | 260 | 165 | 160 | 140 | 160 | 230 | 230 | 250 |  | 900 | 900 | 1050 | 56 | 67 | 8 | 1120 | 215 | 220 | 33 | 40 | 5 | 667 | 120 | 130 |  | 7:00 |  |  | #VALUE! | #VALUE! |  |  | 0 |  | 25 | 7 | #VALUE! | 7:00 |  |  | #VALUE! | #VALUE! |  |  | 0 |  | 25 | 7 | #VALUE! | 7:00 |  |  | #VALUE! | #VALUE! |  |  | 0 |  | 25 | 7 | #VALUE!
8:00 | [72 empty] | 43356.8673 | 2,3,6 | 32 | 6.3 | 6.3 | 7.4 | 20 | 5.8 | 5.8 | 6.9 | 18.5 | ,4 | 5.4893 | 1,3 | 12.5957 | 18.085 | 1.1894 | 43356.8673 | 40.3423 | 0 | 0 | 507.489 | 0 | 0 | 0 | 0 | 0 | 0.25629 | 1.8419 | 1.8419 | 1.6773 | 0.14941 | 0.14488 | 0.12677 | 0.14488 | 0.17731 | 0.17731 | 0.47556 | 1 | 0.081866 | 0.081866 | 0.080284 | 1.1098 | 0.50032 | 0.099646 | 4.4594 | 0.84549 | 5.5338 | 1.0995 | 0.50216 | 0.1047 | 4.5097 | 0.79335 | 5.4973 |  | 8:00 |  |  | #VALUE! | #VALUE! |  |  | 0 |  | 25 | 7 | #VALUE! | 8:00 |  |  | #VALUE! | #VALUE! |  |  | 0 |  | 25 | 7 | #VALUE! | 8:00 |  |  | #VALUE! | #VALUE! |  |  | 0 |  | 25 | 7 | #VALUE!
9:00 | [8 empty] | 0.037 | [9 empty] | 6.33 | 0.442 | 3 | 0.36 | 28.6 | 6.7 | 0.25168 |  | 6.35 | 0.353 | 3 | 0.3 | 28.6 | 6.7 | 0.25168 | 6.33 | 0.273 | 3 | 0.64 | 29.3 | 7.7 | 0.26259 |  |  |  | 0.004 | [9 empty] | 7.31 | 0.071 | 1 | 4.7 | 28.7 | 27 | 24 | 0.007 | 7.18 | 0.09 | 1 | 4.5 | 27.9 | 25 | 22 | 0.009 | 3.5 | 3.6 | 3.4 | [18 empty] | 3300 | [6 empty] | 0 | 0 | 6.5 | 240 | 240 | 260 | 165 | 160 | 140 | 160 | 230 | 230 | 250 |  | 900 | 900 | 1050 | 56 | 67 | 8 | 1120 | 215 | 220 | 33 | 40 | 5 | 667 | 120 | 130 |  | 9:00 | 0.36 | 6.7 | 37.9701 | 13.6693 | 6.33 | 28.6 | 5 | 2.7339 | 25 | 6.5 | 0.13168 | 9:00 | 0.3 | 6.7 | 37.9701 | 11.391 | 6.35 | 28.6 | 5 | 2.2782 | 25 | 6.5 | 0.13168 | 9:00 | 0.64 | 7.7 | 35.0649 | 22.4416 | 6.33 | 29.3 | 5 | 4.4883 | 25 | 6.5 | 0.14259
10:00 | [127 empty] | 10:00 |  |  | #VALUE! | #VALUE! |  |  | 0 |  | 25 | 7 | #VALUE! | 10:00 |  |  | #VALUE! | #VALUE! |  |  | 0 |  | 25 | 7 | #VALUE! | 10:00 |  |  | #VALUE! | #VALUE! |  |  | 0 |  | 25 | 7 | #VALUE!
11:00 | 7 | 32 | 20 | 5.89 | 37 | 77 | 28.5 | 0.238 |  | 6.16 | 13 | 0.067 | 6.22 | 14 |  | 6.11 | 13 | [8 empty] | 0.053 | [14 empty] | 0.031 | 1 | 0.02 |  | 0.05 | 0.022 | 1 | 0.05 |  | 0.043 | 1 | 0.19 | [75 empty] | 11:00 |  |  | #VALUE! | #VALUE! |  |  | 0 |  | 25 | 7 | #VALUE! | 11:00 |  |  | #VALUE! | #VALUE! |  |  | 0 |  | 25 | 7 | #VALUE! | 11:00 |  |  | #VALUE! | #VALUE! |  |  | 0 |  | 25 | 7 | #VALUE!
12:00 | [127 empty] | 12:00 |  |  | #VALUE! | #VALUE! |  |  | 0 |  | 25 | 7 | #VALUE! | 12:00 |  |  | #VALUE! | #VALUE! |  |  | 0 |  | 25 | 7 | #VALUE! | 12:00 |  |  | #VALUE! | #VALUE! |  |  | 0 |  | 25 | 7 | #VALUE!
13:00 | [18 empty] | 6.22 | 0.213 | 3 | 0.3 | 27.7 | 6.7 | 0.25168 |  | 6.26 | 0.371 | 3 | 0.31 | 27.9 | 6.7 | 0.25168 | 6.24 | 0.389 | 3 | 0.55 | 28.7 | 7.7 | 0.26259 | [13 empty] | 7.47 | 0.056 | 1 | 4.8 | 28.4 |  |  |  | 7.29 | 0.093 | 1 | 4.4 | 27.9 |  |  |  | 3.5 | 3.6 | 3.3 | [55 empty] | 13:00 | 0.3 | 6.7 | 37.9701 | 11.391 | 6.22 | 27.7 | 5 | 2.2782 | 25 | 6.5 | 0.13168 | 13:00 | 0.31 | 6.7 | 37.9701 | 11.7707 | 6.26 | 27.9 | 5 | 2.3541 | 25 | 6.5 | 0.13168 | 13:00 | 0.55 | 7.7 | 35.0649 | 19.2857 | 6.24 | 28.7 | 5 | 3.8571 | 25 | 6.5 | 0.14259
14:00 | [126 empty] | #REF! | 14:00 |  |  | #VALUE! | #VALUE! |  |  | 0 |  | 25 | 7 | #VALUE! | 14:00 |  |  | #VALUE! | #VALUE! |  |  | 0 |  | 25 | 7 | #VALUE! | 14:00 |  |  | #VALUE! | #VALUE! |  |  | 0 |  | 25 | 7 | #VALUE!
15:00 | 7.05 | 32 | 21 | 5.55 | 27 | 64 | 28.6 | 0.171 |  | 6.14 | 14 | 0.059 | 6.18 | 14 |  | 6.16 | 14 | [8 empty] | 0.045 | [14 empty] | 0.032 | 1 | 0.06 |  | 0.043 | 0.021 | 1 | 0.05 |  | 0.041 | 1 | 0.1 | [75 empty] | 15:00 |  |  | #VALUE! | #VALUE! |  |  | 0 |  | 25 | 7 | #VALUE! | 15:00 |  |  | #VALUE! | #VALUE! |  |  | 0 |  | 25 | 7 | #VALUE! | 15:00 |  |  | #VALUE! | #VALUE! |  |  | 0 |  | 25 | 7 | #VALUE!
16:00 | [127 empty] | 16:00 |  |  | #VALUE! | #VALUE! |  |  | 0 |  | 25 | 7 | #VALUE! | 16:00 |  |  | #VALUE! | #VALUE! |  |  | 0 |  | 25 | 7 | #VALUE! | 16:00 |  |  | #VALUE! | #VALUE! |  |  | 0 |  | 25 | 7 | #VALUE!
17:00 | [53 empty] | 7.31 | 0.069 | 1 | 4.5 | 29.1 |  |  |  | 7.2 | 0.08 | 1 | 4.3 | 27.7 |  |  |  | 3.5 | 3.6 | 2.9 | [55 empty] | 17:00 |  |  | #VALUE! | #VALUE! |  |  | 0 |  | 25 | 7 | #VALUE! | 17:00 |  |  | #VALUE! | #VALUE! |  |  | 0 |  | 25 | 7 | #VALUE! | 17:00 |  |  | #VALUE! | #VALUE! |  |  | 0 |  | 25 | 7 | #VALUE!
18:00 | [127 empty] | 18:00 |  |  | #VALUE! | #VALUE! |  |  | 0 |  | 25 | 7 | #VALUE! | 18:00 |  |  | #VALUE! | #VALUE! |  |  | 0 |  | 25 | 7 | #VALUE! | 18:00 |  |  | #VALUE! | #VALUE! |  |  | 0 |  | 25 | 7 | #VALUE!
19:00 | 7.01 | 34 | 21 | 5.48 | 22 | 63 | 23.4 | 0.152 |  | 6.1 | 16 | 0.05 | 6.24 | 16 |  | 6.16 | 16 | [8 empty] | 0.044 | [14 empty] | 0.033 | 1 | 0.1 |  | 0.045 | 0.02 | 1 | 0.08 |  | 0.046 | 1 | 0.1 | [75 empty] | 19:00 |  |  | #VALUE! | #VALUE! |  |  | 0 |  | 25 | 7 | #VALUE! | 19:00 |  |  | #VALUE! | #VALUE! |  |  | 0 |  | 25 | 7 | #VALUE! | 19:00 |  |  | #VALUE! | #VALUE! |  |  | 0 |  | 25 | 7 | #VALUE!
20:00 | [127 empty] | 20:00 |  |  | #VALUE! | #VALUE! |  |  | 0 |  | 25 | 7 | #VALUE! | 20:00 |  |  | #VALUE! | #VALUE! |  |  | 0 |  | 25 | 7 | #VALUE! | 20:00 |  |  | #VALUE! | #VALUE! |  |  | 0 |  | 25 | 7 | #VALUE!
21:00 | [8 empty] | 0.027 | [9 empty] | 6.23 | 0.33 | 3 | 0.3 | 28.8 | 6.5 | 0.24775 |  | 6.3 | 0.339 | 3 | 0.39 | 28.6 | 6.3 | 0.24382 | 6.29 | 0.43 | 3 | 0.6 | 29 | 7.5 | 0.25889 |  |  |  | 0.005 | [9 empty] | 7.37 | 0.069 | 1 | 4.4 | 28.7 | 25 | 24 | 0.005 | 7.27 | 0.09 | 1 | 4.2 | 27.9 | 25 | 22 | 0.004 | 3.5 | 3.6 | 3 | [55 empty] | 21:00 | 0.3 | 6.5 | 39.1385 | 11.7415 | 6.23 | 28.8 | 5 | 2.3483 | 25 | 6.5 | 0.12775 | 21:00 | 0.39 | 6.3 | 40.381 | 15.7486 | 6.3 | 28.6 | 5 | 3.1497 | 25 | 6.5 | 0.12382 | 21:00 | 0.6 | 7.5 | 36 | 21.6 | 6.29 | 29 | 5 | 4.32 | 25 | 6.5 | 0.13889
22:00 | [72 empty] | DOSE |  | TOTAL | 33.9 | 33.9 | 39.3 | 107.1 | 31.4 | 31.4 | 36.8 | 99.6 | 0 | 29.4206 | 9 | 61.9286 | 91.3493 | 6.0086 | TOTAL | 204.3048 | 0 | 0 | 2775.3304 | 0 | 0 | 0 | 0 | 0 | 1.4536 | 8.8108 | 9.0008 | 8.3427 | 0.705 | 0.69169 | 0.60718 | 0.66043 | 0.851 | 0.86458 | 2.6631 | 8 | 0.4068 | 0.4068 | 0.40071 | 5.5294 | 2.51 | 0.49539 | 22.4322 | 4.159 | 27.9447 | 5.496 | 2.4943 | 0.49263 | 22.4468 | 3.8744 | 27.4649 |  | 22:00 |  |  | #VALUE! | #VALUE! |  |  | 0 |  | 25 | 7 | #VALUE! | 22:00 |  |  | #VALUE! | #VALUE! |  |  | 0 |  | 25 | 7 | #VALUE! | 22:00 |  |  | #VALUE! | #VALUE! |  |  | 0 |  | 25 | 7 | #VALUE!
23:00 | 7.01 | 32 | 20 | 6.23 | 30 | 68 | 28.1 | 0.178 |  | 6.28 | 14 | 0.052 | 6.28 | 14 |  | 6.2 | 14 | [8 empty] | 0.048 | [14 empty] | 0.033 | 1 | 0.09 |  | 0.048 | 0.03 | 1 | 0.1 |  | 0.046 | 1 | 0.1 | [22 empty] | AVERAGE | 6.78 | 6.78 | 7.86 | 21.42 | 6.28 | 6.28 | 7.36 | 19.92 |  | 5.8841 | 3 | 12.3857 | 18.2699 | 1.2017 | AVERAGE | 40.861 | 0 |  | 555.0661 | 0 | 0 | 0 | 0 | 0 | 0.29072 | 1.7622 | 1.8002 | 1.6685 | 0.141 | 0.13834 | 0.12144 | 0.13209 | 0.1702 | 0.17292 | 0.53263 | 1.6 | 0.081359 | 0.081359 | 0.080143 | 1.1059 | 0.50199 | 0.099079 | 4.4864 | 0.83181 | 5.5889 | 1.0992 | 0.49887 | 0.098527 | 4.4894 | 0.77488 | 5.493 |  | 23:00 |  |  | #VALUE! | #VALUE! |  |  | 0 |  | 25 | 7 | #VALUE! | 23:00 |  |  | #VALUE! | #VALUE! |  |  | 0 |  | 25 | 7 | #VALUE! | 23:00 |  |  | #VALUE! | #VALUE! |  |  | 0 |  | 25 | 7 | #VALUE! | MIN CT OF THE DAY
TOTAL | 42.05 | 193 | 122 | 35.29 | 177 | 410 | 166.2 | 1.061 | 0.064 | 37.14 | 85 | 0.33 | 37.47 | 86 | 0 | 37.23 | 85 | 0 | 24.96 | 1.327 | 13 | 1.32 | 114 | 27.4 | 1.0185 | 0.274 | 25.13 | 1.405 | 13 | 1.36 | 114 | 27.4 | 1.0185 | 25.14 | 1.49 | 13 | 2.19 | 116 | 31.6 | 1.0652 | 0 | 6 | 0.48 | 0.009 | 0.27 | 0.145 | 6 | 0.49 | 0 | 0.267 | 6 | 0.89 | 0 | 44.2 | 0.403 | 6 | 27.1 | 170.6 | 52 | 48 | 0.012 | 43.48 | 0.54 | 6 | 25.9 | 167.5 | 50 | 44 | 0.013 | 20.8 | 22.4 | 19.7 |  |  | MINIMUM | 6.3 | 6.3 | 7.4 | 20 | 5.8 | 5.8 | 6.9 | 18.5 |  | 5.4893 | 3 | 12.2458 | 18.085 | 1.1261 | MINIMUM | 37 |  |  | 507.489 | [5 empty] | 0.24631 | 1.702 | 1.6513 | 1.6074 | 0.13285 | 0.13285 | 0.11722 | 0.11722 | 0.16299 | 0.16978 | 0.47556 | 1 | 0.080688 | 0.080688 | 0.079869 | 1.0987 | 0.50032 | 0.095616 | 4.4594 | 0.79095 | 5.5062 | 1.0856 | 0.48124 | 0.091447 | 4.4059 | 0.72861 | 5.3899 |  | MIN | 0.3 | 6.7 | 37.9701 | 11.391 | 6.22 | 27.7 | 5 | 2.2782 |  |  |  | MIN | 0.3 | 6.7 | 37.9701 | 11.391 | 6.35 | 28.6 | 5 | 2.2782 |  |  |  | MIN | 0.4 | 8.7 | 31.0345 | 12.4138 | 6.28 | 29 | 5 | 2.4828 |  |  |  | 2.2782
AVERAGE | 7.0083 | 32.1667 | 20.3333 | 5.8817 | 29.5 | 68.3333 | 27.7 | 0.17683 | 0.032 | 6.19 | 14.1667 | 0.055 | 6.245 | 14.3333 |  | 6.205 | 14.1667 |  | 6.24 | 0.33175 | 3.25 | 0.33 | 28.5 | 6.85 | 0.25463 | 0.045667 | 6.2825 | 0.35125 | 3.25 | 0.34 | 28.5 | 6.85 | 0.25463 | 6.285 | 0.3725 | 3.25 | 0.5475 | 29 | 7.9 | 0.2663 |  | 1 | 0.08 |  | 0.045 | 0.024167 | 1 | 0.081667 |  | 0.0445 | 1 | 0.14833 |  | 7.3667 | 0.067167 | 1 | 4.5167 | 28.4333 | 26 | 24 | 0.006 | 7.2467 | 0.09 | 1 | 4.3167 | 27.9167 | 25 | 22 | 0.0065 | 3.4667 | 3.7333 | 3.2833 |  |  | MAXIMUM | 7.3 | 7.3 | 8.4 | 23 | 6.8 | 6.8 | 7.9 | 21.5 |  | 6.1474 | 3 | 12.5957 | 18.3931 | 1.3775 | MAXIMUM | 45.1791 |  |  | 586.7841 | [5 empty] | 0.34736 | 1.8419 | 1.8419 | 1.6903 | 0.14941 | 0.14488 | 0.12677 | 0.14488 | 0.17731 | 0.17731 | 0.57067 | 2.5 | 0.081866 | 0.081866 | 0.080284 | 1.1123 | 0.50318 | 0.10487 | 4.5143 | 0.84549 | 5.6855 | 1.1058 | 0.50439 | 0.1047 | 4.5108 | 0.79335 | 5.5402
MINIMUM | 6.99 | 30 | 20 | 5.48 | 22 | 62 | 23.4 | 0.152 | 0.027 | 6.1 | 12 | 0.049 | 6.18 | 12 |  | 6.11 | 12 |  | 6.18 | 0.213 | 3 | 0.3 | 27.7 | 6.5 | 0.24775 | 0.04 | 6.22 | 0.339 | 3 | 0.3 | 27.9 | 6.3 | 0.24382 | 6.24 | 0.273 | 3 | 0.4 | 28.7 | 7.5 | 0.25889 |  | 1 | 0.02 |  | 0.04 | 0.02 | 1 | 0.05 |  | 0.041 | 1 | 0.1 |  | 7.31 | 0.056 | 1 | 4.3 | 27.8 | 25 | 24 | 0.005 | 7.18 | 0.08 | 1 | 4.2 | 27.7 | 25 | 22 | 0.004 | 3.4 | 3.6 | 2.9 | [15 empty] | MIL/MIN |  | TOTAL | 17980 | 0 | 0 | 0 | 0 | 0 | 0 | 0 | 0 | 39.5 | 1240 | 1270 | 1380 | 835 | 820 | 720 | 780 | 1170 | 1190 | 1400 | 0 | 4840 | 4840 | 5590 | 302 | 364 | 43 | 6090 | 1145 | 1204 | 176 | 212 | 25 | 3501 | 625 | 693
MAXIMUM | 7.05 | 34 | 21 | 6.55 | 37 | 77 | 28.9 | 0.238 | 0.037 | 6.3 | 16 | 0.067 | 6.34 | 16 |  | 6.33 | 16 |  | 6.33 | 0.442 | 4 | 0.36 | 28.9 | 7.5 | 0.26741 | 0.053 | 6.35 | 0.371 | 4 | 0.39 | 28.9 | 7.7 | 0.27134 | 6.33 | 0.43 | 4 | 0.64 | 29.3 | 8.7 | 0.28111 |  | 1 | 0.11 |  | 0.05 | 0.03 | 1 | 0.11 |  | 0.046 | 1 | 0.24 |  | 7.47 | 0.071 | 1 | 4.8 | 29.1 | 27 | 24 | 0.007 | 7.29 | 0.094 | 1 | 4.5 | 28.1 | 25 | 22 | 0.009 | 3.5 | 4 | 3.7 | [17 empty] | AVERAGE | 3596 | [8 empty] | 7.9 | 248 | 254 | 276 | 167 | 164 | 144 | 156 | 234 | 238 | 280 |  | 968 | 968 | 1118 | 60.4 | 72.8 | 8.6 | 1218 | 229 | 240.8 | 35.2 | 42.4 | 5 | 700.2 | 125 | 138.6
# 0F DAYS IN THE MONTH |  | 30 |  |  |  | TOTAL AVG COAG PH: | [5 empty] | 6.2133 |  | TOTAL AVG COAG ALK: |  |  |  | 14.2222 |  | TOTAL MAX SETTLED NTU: |  |  |  | 0.442 |  |  | TOTAL MIN SETTLED DISEN.: |  |  | 0.3 | [5 empty] | 6.2692 |  |  |  |  | 0.046 |  |  |  |  | 0.3 | [23 empty] | Pump Station MIN |  | 2.9 | [17 empty] | MINIMUM | 3050 | [8 empty] | 6.5 | 240 | 230 | 260 | 165 | 160 | 140 | 150 | 230 | 230 | 250 |  | 900 | 900 | 1050 | 56 | 67 | 8 | 1120 | 215 | 220 | 33 | 40 | 5 | 667 | 115 | 130
[90 empty] | MAXIMUM | 4250 | [8 empty] | 10 | 260 | 280 | 300 | 170 | 170 | 150 | 160 | 240 | 250 | 300 |  | 1040 | 1040 | 1200 | 65 | 79 | 9 | 1325 | 250 | 265 | 38 | 46 | 5 | 750 | 135 | 150
MIN OF THE DAY OF ALL THREE PLANTS
[90 empty] | BULK TANK Chemical Inventory | [50 empty] | Disinfectant Concentration C (mg/L) | Peak Hourly Flow Through Treatment Segment (MGD) | Disinfectant Contact Time T (min) | CT Calc (= C x T) | pH | Water Temperature (°C) | CT Table | CT Calc/CT (table)
[73 empty] | FINISHED 1 | 5.868 |  | TOTAL MGD: |  | 0 |  |  | FINISHED SOUTH 1 |  | START: | 23770065 |  | END: | 23770065 |  |  | Alum | 4793 | 8185 | 8185 | 8740 | 8740 | 50 | [44 empty] | 0.3 | 6.7 | 37.9701 | 11.391 | 6.22 | 27.7 | 5 | 2.2782
[73 empty] | FINISHED 2 | 12.998 |  | TOTAL MGD: |  | 5.868 |  |  | FINISHED SOUTH 2 |  | START: | 42584638 |  | END: | 42590506 |  |  | Caustic | 8827 | 8215 | 8215
[73 empty] | TOTAL RAW | 20.235 |  | TOTAL MGD: |  | 4.876 |  |  | FINISHED CONWAY |  | START: | 9737796 |  | END: | 9742672 |  |  | Hypochlorite | 18 |  | 34
[76 empty] | TOTAL MGD: |  | 8.122 |  |  | FINISHED PERRY |  | START: | 32716437 |  | END: | 32724559 |  |  | Phosphate | 1971
[76 empty] | TOTAL MGD: |  | 6.246 |  |  | RAW PLANT 1 |  | START: | 29925773 |  | END: | 29932019 |  |  | Fluoride | 2250 |  |  |  |  | cal %
[76 empty] | TOTAL MGD: |  | 6.32 |  |  | RAW PLANT 2 |  | START: | 29862434 |  | END: | 29868754 |  |  | Cal~Flo | 13.72 |  |  |  | 0 | 25
[76 empty] | TOTAL MGD: |  | 7.669 |  |  | RAW PLANT 3 |  | START: | 6297530 |  | END: | 6305199 |  |  | Zinc | 1951
[76 empty] | TOTAL MGD: |  | 1.214 |  |  | DECANT |  | START: | 1698668 |  | END: | 1699882 |  |  | Polymer | 18
[76 empty] | TOTAL MGD: |  | 0.85396 |  |  | BLOW DOWN |  | START: | 8962.6587 |  | END: | 8963.5126 |  |  | NH3 | 11.87 |  | BI-SUL | 1240
[87 empty] | 0 |  |  | Lime | 0 |  | FILTER AIDE | 1
[82 empty] | BACKWASH WATER USED : | [7 empty] | Cabon | 507
23770065
42590506
9742672
32724559
29932019
29868754
6305199
1699882
8963.5126
Note on AP36: MAX OF ALL 3 PLANTS
Note on CM40: GEO PO# 150517 Phone: 1-800-453-2586
Note on CN40: Alum Bulk Tank 1 / 2
Note on CP40: Alum Bulk Tank 3 / 4
Note on CR40: TOWER
Note on CM41: Colonial PO# 150524 1-800-285-8593
Note on CN41: Caustic Bulk Tank in chem. Building
Note on CP41: Caustic Bulk Tank in Plant 3 biulding
Note on CM42: Oltrin PO#150518 Phone:1-910-410-1180 e-Mail: oltrincs@trinitymfg.com
Note on CN42: PREcl2 plant 1
Note on CP42: post Fin 1 cl2 building
Note on CM43: Shannon PO# 150527 1-843-744-7421
Note on CM44: Key Chemical PO# 150529 1-704-843-9873
Note on CM45: Burnett Lime PO# 150522 Phone:1-800-726-4187
Note on CN45: from day before
Note on CP45: Truck out
Note on CQ45: 12:00
Note on CM46: Shannon PO#150528 1-610-363-9090 E-Mail: h2odoc@shannonchem.com
Note on CM47: Lori Brenntag PO#150573 1-800-763-5056
Note on CM48: Brenntag PO#150521 Phone:1-843-744-7421
Note on CM49: Lhoist PO#150523 Phone:1-855-865-5719
Note on CN49: From computer lime / Carbon System
Note on CM50: Standard Purfication PO# 150575 1-888-616-5959
Note on CN50: From computer lime / Carbon System

## 14
DATE: | 2018-09-14 | [11 empty] | BULL CREEK SURFACE WATER TREATMENT FACILITY | [30 empty] | 6:00 - 18:00 |  |  | 17 |  | 21 | [5 empty] | BULL CREEK SURFACE WATER TREATMENT FACILITY | [27 empty] | BULL CREEK SURFACE WATER TREATMENT FACILITY
HOURS IN OPERATION | [5 empty] | 24 | [37 empty] | 18:00 - 6:00 |  |  | 18 |  | 14 | [23 empty] | 6:00 - 18:00 |  | 17 |  | 21 | [37 empty] | 6:00 - 18:00 |  | 17 |  | 21
AVERAGE WIND SPEED | [41 empty] | SN | 21 | DH |  | 4 | HE | 12 | CW | 14 | RH | 17 | [20 empty] | 18:00 - 6:00 |  | 18 |  | 14 | [37 empty] | 18:00 - 6:00 |  | 18 |  | 14
OUTSIDE TEMP | [41 empty] | WL | 3 | MN |  | 5 | DB | 20 | GE | 16 | JM | 18 |  | DATE: | 2018-09-14 | [23 empty] | DATE: | 2018-09-14
RAIN: | Y |  |  |  | N |  |  |  |  | PLT 1 |  |  | PLT 2 |  |  | PLT 3 |  |  | PLANT 1 | [7 empty] | PLANT 2 | [6 empty] | PLANT 3 | [6 empty] | PLANT 1 |  |  |  |  | PLANT 2 |  |  |  | PLANT 3 | [23 empty] | RAW | [5 empty] | FILTER |  |  |  | FINISHED 1 |  | FINISHED 2 |  | FIN 1 + 2 |  |  | RAW | [9 empty] | SETTLED | [10 empty] | FILTER |  |  | FINISHED 1 | [5 empty] | FINISHED 2
2018-09-14 | RAW | [8 empty] | TREATED |  |  | TREATED |  |  | TREATED |  |  | SETTLED | [7 empty] | SETTLED | [6 empty] | SETTLED | [6 empty] | FILTER |  |  |  |  | FILTER |  |  |  | FILTER |  |  |  | FINISHED 1 | [7 empty] | FINISHED 2 | [8 empty] | PUMP STATIONS |  |  |  |  | PLT 1 | PLT 2 | PLT 3 | FLOW | PLT 1 | PLT 2 | PLT 3 | FLOW | PLT 1 |  | PLT 2 |  | FLOW | FLOW |  | DOSE |  | LBS |  | PLT 1 | PLT 2 | PLT 3 | PLT 1 | PLT 2 | PLT 3 | PLT 1 | PLT 2 | PLT 3 | PLT 1 |  | PLT 2 |  | PLT 3 |  | THINCKENER |  | PLT 1 | PLT 2 | PLT 3 | POST | POST | POST | POST | POST | POST | POST | POST | POST | POST | POST | POST | [6 empty] | Plant 1 avg min CT per day | [11 empty] | Plant 2 avg min CT per day | [11 empty] | Plant 3 avg min CT per day
TIME | PH | ALK | HARDNESS | NTU | TRUE | APPARENT | TEMP | UV | MN | PH | ALKALINITY | Treated UV | PH | ALKALINITY | Treated UV | PH | ALKALINITY | Treated UV | PH | NTU | COLOR | FREE CL2 | Temp | FLOW | MIN CT | SETTLED UV | PH | NTU | COLOR | FREE CL2 | Temp | FLOW | MIN CT | PH | NTU | COLOR | FREE CL2 | Temp | FLOW | MIN CT | NTU | COLOR | FREE CL2 | MN | FILTER UV | NTU | COLOR | FREE CL2 | MN | NTU | COLOR | FREE CL2 | MN | PH | NTU | COLOR | TOTAL CL2 | TEMP | ALK | HARDNESS | MN | PH | NTU | COLOR | TOTAL CL2 | TEMP | ALK | HARDNESS | MN | South Pump station | Conway Pump station | Perry Road station | TIME | PUMPS | VALVE SET | FLOW | FLOW | FLOW | TOTAL | FLOW | FLOW | FLOW | TOTAL | PUMPS | FLOW | PUMPS | FLOW | TOTAL | DECANT | TIME | ALUM | CAL-FLOW RAW | Hydrated | CARBON | Cal~Flo Slurry | Cal~Flo Slurry | Cal~Flo Slurry | CAUSTIC TO COAG | CAUSTIC TO COAG | CAUSTIC TO COAG | FREE CHLORINE | FREE CHLORINE | FREE CHLORINE | POLYMER | POLYMER | POLYMER | POLYMER | POLYMER | POLYMER | POLYMER | Sludge Judge | FILTER AID | FILTER AID | FILTER AID | PHOSPHATE | FLUORIDE | ZINC | CHLORINE | AMMONIA | CAUSTIC | PHOSPHATE | FLUORIDE | ZINC | CHLORINE | AMMONIA | CAUSTIC |  |  | Disinfectant Concentration C (mg/L) | Peak Hourly Flow Through Treatment Segment (MGD) | Disinfectant Contact Time T (min) | CT Calc (= C x T) | pH | Water Temperature (°C) | CT Table | CT Calc/CT (table) | use Temp | use PH | min CT |  | Disinfectant Concentration C (mg/L) | Peak Hourly Flow Through Treatment Segment (MGD) | Disinfectant Contact Time T (min) | CT Calc (= C x T) | pH | Water Temperature (°C) | CT Table | CT Calc/CT (table) | use Temp | use PH | min CT |  | Disinfectant Concentration C (mg/L) | Peak Hourly Flow Through Treatment Segment (MGD) | Disinfectant Contact Time T (min) | CT Calc (= C x T) | pH | Water Temperature (°C) | CT Table | CT Calc/CT (table) | use Temp | use PH | DAILY CT
0:00 | [72 empty] | 43357.0008 | 2,3,6 | 32 | 6.3 | 6.3 | 7.4 | 20 | 5.8 | 5.8 | 6.9 | 18.5 | ,4 | 5.4893 | 1,3 | 12.5957 | 18.085 | 1.1894 | 43357.0008 | 40.3423 | 0 | 0 | 507.489 | 0 | 0 | 0 | 0 | 0 | 0.25629 | 1.8419 | 1.8419 | 1.6773 | 0.14941 | 0.14488 | 0.14488 | 0.14488 | 0.20043 | 0.20043 | 0.47556 | 1 | 0.081866 | 0.081866 | 0.080284 | 1.1098 | 0.50032 | 0.099646 | 4.4594 | 0.84549 | 5.5338 | 1.0995 | 0.50216 | 0.1047 | 4.5097 | 0.79335 | 5.4973 |  | 0:00 |  |  | #VALUE! | #VALUE! |  |  | 0 |  | 25 | 7 | #VALUE! | 0:00 |  |  | #VALUE! | #VALUE! |  |  | 0 |  | 25 | 7 | #VALUE! | 0:00 |  |  | #VALUE! | #VALUE! |  |  | 0 |  | 25 | 7 | #VALUE!
1:00 | [18 empty] | 6.31 | 0.396 | 3 | 0.36 | 28.6 | 6.5 | 0.24775 |  | 6.37 | 0.43 | 3 | 0.4 | 28.4 | 6.3 | 0.24382 | 6.35 | 0.4 | 3 | 0.49 | 29 | 7.5 | 0.25889 | [13 empty] | 7.38 | 0.069 | 1 | 4.4 | 28.6 |  |  |  | 7.35 | 0.093 | 1 | 4.2 | 27.8 |  |  |  | 3.6 | 3.8 | 2.5 | [18 empty] | 3300 | [6 empty] | 0 | 0 | 6.5 | 240 | 240 | 260 | 165 | 160 | 160 | 160 | 260 | 260 | 250 |  | 900 | 900 | 1050 | 56 | 67 | 8 | 1120 | 215 | 220 | 33 | 40 | 5 | 667 | 120 | 130 |  | 1:00 | 0.36 | 6.5 | 39.1385 | 14.0898 | 6.31 | 28.6 | 5 | 2.818 | 25 | 6.5 | 0.12775 | 1:00 | 0.4 | 6.3 | 40.381 | 16.1524 | 6.37 | 28.4 | 5 | 3.2305 | 25 | 6.5 | 0.12382 | 1:00 | 0.49 | 7.5 | 36 | 17.64 | 6.35 | 29 | 5 | 3.528 | 25 | 6.5 | 0.13889
2:00 | [72 empty] | 43357.4095 | 3,2 | 32 | 6.3 | 6.3 | 7.4 | 20 | 5.8 | 5.8 | 6.9 | 18.5 | ,4 | 5.4893 | 1,3 | 12.5957 | 18.085 | 1.2007 | 43357.4095 | 38.8753 | 0 | 0 | 507.489 | 0 | 0 | 0 | 0 | 0 | 0.23658 | 1.7652 | 1.6884 | 1.7418 | 0.22638 | 0.21732 | 0.22638 | 0.22638 | 0.21585 | 0.21585 | 0.47556 | 0.2 | 0.081866 | 0.081866 | 0.080284 | 1.1098 | 0.50032 | 0.099646 | 4.3708 | 0.78651 | 5.5338 | 1.0661 | 0.52727 | 0.1047 | 4.4012 | 0.72723 | 5.0745 |  | 2:00 |  |  | #VALUE! | #VALUE! |  |  | 0 |  | 25 | 7 | #VALUE! | 2:00 |  |  | #VALUE! | #VALUE! |  |  | 0 |  | 25 | 7 | #VALUE! | 2:00 |  |  | #VALUE! | #VALUE! |  |  | 0 |  | 25 | 7 | #VALUE!
3:00 | 7.02 | 32 | 21 | 6.15 | 32 | 69 | 27.9 | 0.185 |  | 6.36 | 16 | 0.052 | 6.33 | 16 |  | 6.25 | 16 | [8 empty] | 0.045 | [14 empty] | 0.033 | 1 | 0.1 |  | 0.046 | 0.033 | 1 | 0.09 |  | 0.049 | 1 | 0.2 | [38 empty] | 3180 | [6 empty] | 0 | 0 | 6 | 230 | 220 | 270 | 250 | 240 | 250 | 250 | 280 | 280 | 250 |  | 900 | 900 | 1050 | 56 | 67 | 8 | 1100 | 200 | 220 | 32 | 42 | 5 | 640 | 110 | 120 |  | 3:00 |  |  | #VALUE! | #VALUE! |  |  | 0 |  | 25 | 7 | #VALUE! | 3:00 |  |  | #VALUE! | #VALUE! |  |  | 0 |  | 25 | 7 | #VALUE! | 3:00 |  |  | #VALUE! | #VALUE! |  |  | 0 |  | 25 | 7 | #VALUE!
4:00 | [72 empty] | 43357.817 | 2,3 | 32 | 6.3 | 6.3 | 7.4 | 20 | 5.8 | 5.8 | 6.9 | 18.5 | ,4 | 5.4893 | 1,3 | 12.5957 | 18.085 | 1.3781 | 43357.817 | 40.3423 | 0 | 0 | 507.489 | 0 | 0 | 0 | 0 | 0 | 0.25629 | 1.8419 | 1.8419 | 1.6773 | 0.23543 | 0.23543 | 0.23543 | 0.23543 | 0.23898 | 0.23898 | 0.23778 | 0 | 0.082775 | 0.082775 | 0.080284 | 1.1098 | 0.50032 | 0.099646 | 4.3408 | 0.78651 | 5.5338 | 1.0995 | 0.50216 | 0.1047 | 4.3673 | 0.79335 | 5.0745 |  | 4:00 |  |  | #VALUE! | #VALUE! |  |  | 0 |  | 25 | 7 | #VALUE! | 4:00 |  |  | #VALUE! | #VALUE! |  |  | 0 |  | 25 | 7 | #VALUE! | 4:00 |  |  | #VALUE! | #VALUE! |  |  | 0 |  | 25 | 7 | #VALUE!
5:00 | [53 empty] | 7.4 | 0.069 | 1 | 4.4 | 28.7 |  |  |  | 7.31 | 0.093 | 1 | 4.2 | 27.5 |  |  |  | 3.6 | 3.8 | 2.5 | [18 empty] | 3300 | [6 empty] | 0 | 0 | 6.5 | 240 | 240 | 260 | 260 | 260 | 260 | 260 | 310 | 310 | 125 |  | 910 | 910 | 1050 | 56 | 67 | 8 | 1100 | 200 | 220 | 33 | 40 | 5 | 650 | 120 | 120 |  | 5:00 |  |  | #VALUE! | #VALUE! |  |  | 0 |  | 25 | 7 | #VALUE! | 5:00 |  |  | #VALUE! | #VALUE! |  |  | 0 |  | 25 | 7 | #VALUE! | 5:00 |  |  | #VALUE! | #VALUE! |  |  | 0 |  | 25 | 7 | #VALUE!
6:00 | [127 empty] | 6:00 |  |  | #VALUE! | #VALUE! |  |  | 0 |  | 25 | 7 | #VALUE! | 6:00 |  |  | #VALUE! | #VALUE! |  |  | 0 |  | 25 | 7 | #VALUE! | 6:00 |  |  | #VALUE! | #VALUE! |  |  | 0 |  | 25 | 7 | #VALUE!
7:00 | 6.89 | 30 | 20 | 5.65 | 44 | 80 | 27.6 | 0.237 |  | 6.22 | 16 | 0.057 | 6.22 | 16 |  | 6.13 | 16 | [8 empty] | 0.049 | [14 empty] | 0.032 | 1 | 0.03 |  | 0.046 | 0.024 | 1 | 0.06 |  | 0.042 | 1 | 0.17 | [75 empty] | 7:00 |  |  | #VALUE! | #VALUE! |  |  | 0 |  | 25 | 7 | #VALUE! | 7:00 |  |  | #VALUE! | #VALUE! |  |  | 0 |  | 25 | 7 | #VALUE! | 7:00 |  |  | #VALUE! | #VALUE! |  |  | 0 |  | 25 | 7 | #VALUE!
8:00 | [127 empty] | 8:00 |  |  | #VALUE! | #VALUE! |  |  | 0 |  | 25 | 7 | #VALUE! | 8:00 |  |  | #VALUE! | #VALUE! |  |  | 0 |  | 25 | 7 | #VALUE! | 8:00 |  |  | #VALUE! | #VALUE! |  |  | 0 |  | 25 | 7 | #VALUE!
9:00 | [8 empty] | 0.03 | [9 empty] | 6.25 | 0.74 | 4 | 0.41 | 28.4 | 6.3 | 0.24382 |  | 6.27 | 0.575 | 4 | 0.42 | 28.1 | 6.3 | 0.24382 | 6.32 | 0.44 | 4 | 0.6 | 28.7 | 7.4 | 0.25704 |  |  |  | 0.008 | [9 empty] | 7.29 | 0.067 | 1 | 4 | 29.4 | 27 | 24 | 0.007 | 7.57 | 0.09 | 1 | 3.7 | 27.6 | 27 | 23 | 0.006 | 3.6 | 3.7 | 3 | [55 empty] | 9:00 | 0.41 | 6.3 | 40.381 | 16.5562 | 6.25 | 28.4 | 5 | 3.3112 | 25 | 6.5 | 0.12382 | 9:00 | 0.42 | 6.3 | 40.381 | 16.96 | 6.27 | 28.1 | 5 | 3.392 | 25 | 6.5 | 0.12382 | 9:00 | 0.6 | 7.4 | 36.4865 | 21.8919 | 6.32 | 28.7 | 5 | 4.3784 | 25 | 6.5 | 0.13704
10:00 | [127 empty] | 10:00 |  |  | #VALUE! | #VALUE! |  |  | 0 |  | 25 | 7 | #VALUE! | 10:00 |  |  | #VALUE! | #VALUE! |  |  | 0 |  | 25 | 7 | #VALUE! | 10:00 |  |  | #VALUE! | #VALUE! |  |  | 0 |  | 25 | 7 | #VALUE!
11:00 | 7.05 | 32 | 21 | 7.09 | 36 | 82 | 27.7 | 0.199 |  | 6.27 | 16 | 0.054 | 6.31 | 16 |  | 6.27 | 16 | [8 empty] | 0.051 | [14 empty] | 0.034 | 1 | 0.02 |  | 0.048 | 0.023 | 1 | 0.04 |  | 0.044 | 1 | 0.14 | [75 empty] | 11:00 |  |  | #VALUE! | #VALUE! |  |  | 0 |  | 25 | 7 | #VALUE! | 11:00 |  |  | #VALUE! | #VALUE! |  |  | 0 |  | 25 | 7 | #VALUE! | 11:00 |  |  | #VALUE! | #VALUE! |  |  | 0 |  | 25 | 7 | #VALUE!
12:00 | [127 empty] | 12:00 |  |  | #VALUE! | #VALUE! |  |  | 0 |  | 25 | 7 | #VALUE! | 12:00 |  |  | #VALUE! | #VALUE! |  |  | 0 |  | 25 | 7 | #VALUE! | 12:00 |  |  | #VALUE! | #VALUE! |  |  | 0 |  | 25 | 7 | #VALUE!
13:00 | [18 empty] | 6.3 | 0.482 | 4 | 0.3 | 27.7 | 6.3 | 0.24382 |  | 6.28 | 0.376 | 4 | 0.25 | 27.8 | 6.3 | 0.24382 | 6.28 | 0.299 | 4 | 0.69 | 27.8 | 7.3 | 0.25519 | [13 empty] | 7.33 | 0.077 | 1 | 3.8 | 28 |  |  |  | 7.2 | 0.09 | 1 | 4.2 | 27.6 |  |  |  | 3.5 | 3.6 | 2.9 | [55 empty] | 13:00 | 0.3 | 6.3 | 40.381 | 12.1143 | 6.3 | 27.7 | 5 | 2.4229 | 25 | 6.5 | 0.12382 | 13:00 | 0.25 | 6.3 | 40.381 | 10.0952 | 6.28 | 27.8 | 5 | 2.019 | 25 | 6.5 | 0.12382 | 13:00 | 0.69 | 7.3 | 36.9863 | 25.5205 | 6.28 | 27.8 | 5 | 5.1041 | 25 | 6.5 | 0.13519
14:00 | [126 empty] | #REF! | 14:00 |  |  | #VALUE! | #VALUE! |  |  | 0 |  | 25 | 7 | #VALUE! | 14:00 |  |  | #VALUE! | #VALUE! |  |  | 0 |  | 25 | 7 | #VALUE! | 14:00 |  |  | #VALUE! | #VALUE! |  |  | 0 |  | 25 | 7 | #VALUE!
15:00 | 7.06 | 38 | 21 | 7.89 | 28 | 78 | 27.8 | 0.159 |  | 6.28 | 18 | 0.053 | 6.34 | 18 |  | 6.3 | 18 | [8 empty] | 0.053 | [14 empty] | 0.034 | 1 | 0.02 |  | 0.053 | 0.026 | 1 | 0.01 |  | 0.046 | 1 | 0.07 | [75 empty] | 15:00 |  |  | #VALUE! | #VALUE! |  |  | 0 |  | 25 | 7 | #VALUE! | 15:00 |  |  | #VALUE! | #VALUE! |  |  | 0 |  | 25 | 7 | #VALUE! | 15:00 |  |  | #VALUE! | #VALUE! |  |  | 0 |  | 25 | 7 | #VALUE!
16:00 | [127 empty] | 16:00 |  |  | #VALUE! | #VALUE! |  |  | 0 |  | 25 | 7 | #VALUE! | 16:00 |  |  | #VALUE! | #VALUE! |  |  | 0 |  | 25 | 7 | #VALUE! | 16:00 |  |  | #VALUE! | #VALUE! |  |  | 0 |  | 25 | 7 | #VALUE!
17:00 | [53 empty] | 7.4 | 0.073 | 1 | 4.3 | 27.7 |  |  |  | 7.28 | 0.089 | 1 | 4.5 | 27.3 |  |  |  | 3.4 | 3.5 | 3 | [55 empty] | 17:00 |  |  | #VALUE! | #VALUE! |  |  | 0 |  | 25 | 7 | #VALUE! | 17:00 |  |  | #VALUE! | #VALUE! |  |  | 0 |  | 25 | 7 | #VALUE! | 17:00 |  |  | #VALUE! | #VALUE! |  |  | 0 |  | 25 | 7 | #VALUE!
18:00 | [127 empty] | 18:00 |  |  | #VALUE! | #VALUE! |  |  | 0 |  | 25 | 7 | #VALUE! | 18:00 |  |  | #VALUE! | #VALUE! |  |  | 0 |  | 25 | 7 | #VALUE! | 18:00 |  |  | #VALUE! | #VALUE! |  |  | 0 |  | 25 | 7 | #VALUE!
19:00 | 7.05 | 36 | 20 | 7.16 | 30 | 86 | 28.1 | 0.134 |  | 6.29 | 16 | 0.052 | 6.36 | 16 |  | 6.28 | 16 | [8 empty] | 0.049 | [14 empty] | 0.034 | 1 | 0.06 |  | 0.051 | 0.03 | 1 | 0.06 |  | 0.043 | 1 | 0.09 | [75 empty] | 19:00 |  |  | #VALUE! | #VALUE! |  |  | 0 |  | 25 | 7 | #VALUE! | 19:00 |  |  | #VALUE! | #VALUE! |  |  | 0 |  | 25 | 7 | #VALUE! | 19:00 |  |  | #VALUE! | #VALUE! |  |  | 0 |  | 25 | 7 | #VALUE!
20:00 | [127 empty] | 20:00 |  |  | #VALUE! | #VALUE! |  |  | 0 |  | 25 | 7 | #VALUE! | 20:00 |  |  | #VALUE! | #VALUE! |  |  | 0 |  | 25 | 7 | #VALUE! | 20:00 |  |  | #VALUE! | #VALUE! |  |  | 0 |  | 25 | 7 | #VALUE!
21:00 | [8 empty] | 0.035 | [9 empty] | 6.3 | 0.406 | 4 | 0.3 | 28 | 6.3 | 0.24382 |  | 6.3 | 0.393 | 4 | 0.3 | 27.8 | 6.3 | 0.24382 | 6.23 | 0.39 | 4 | 0.48 | 27.8 | 7.3 | 0.25519 |  |  |  | 0.005 | [9 empty] | 7.48 | 0.069 | 1 | 4.2 | 27.7 | 28 | 24 | 0.002 | 7.38 | 0.09 | 1 | 4.2 | 28 | 28 | 24 | 0.003 | 3.4 | 3.6 | 2.9 | [55 empty] | 21:00 | 0.3 | 6.3 | 40.381 | 12.1143 | 6.3 | 28 | 5 | 2.4229 | 25 | 6.5 | 0.12382 | 21:00 | 0.3 | 6.3 | 40.381 | 12.1143 | 6.3 | 27.8 | 5 | 2.4229 | 25 | 6.5 | 0.12382 | 21:00 | 0.48 | 7.3 | 36.9863 | 17.7534 | 6.23 | 27.8 | 5 | 3.5507 | 25 | 6.5 | 0.13519
22:00 | [72 empty] | DOSE |  | TOTAL | 18.9 | 18.9 | 22.2 | 60 | 17.4 | 17.4 | 20.7 | 55.5 | 0 | 16.4678 | 0 | 37.787 | 54.2549 | 3.7682 | TOTAL | 119.5599 | 0 | 0 | 1522.467 | 0 | 0 | 0 | 0 | 0 | 0.74917 | 5.449 | 5.3722 | 5.0964 | 0.61122 | 0.59763 | 0.60669 | 0.60669 | 0.65527 | 0.65527 | 1.1889 | 1.2 | 0.24651 | 0.24651 | 0.24085 | 3.3294 | 1.501 | 0.29894 | 13.171 | 2.4185 | 16.6014 | 3.265 | 1.5316 | 0.3141 | 13.2782 | 2.3139 | 15.6463 |  | 22:00 |  |  | #VALUE! | #VALUE! |  |  | 0 |  | 25 | 7 | #VALUE! | 22:00 |  |  | #VALUE! | #VALUE! |  |  | 0 |  | 25 | 7 | #VALUE! | 22:00 |  |  | #VALUE! | #VALUE! |  |  | 0 |  | 25 | 7 | #VALUE!
23:00 | 7.01 | 34 | 20 | 9.3 | 50 | 111 | 26.7 | 0.26 |  | 6.12 | 14 | 0.067 | 6.27 | 14 |  | 6.16 | 14 | [8 empty] | 0.049 | [14 empty] | 0.036 | 1 | 0.06 |  | 0.05 | 0.03 | 1 | 0.09 |  | 0.046 | 1 | 0.11 | [22 empty] | AVERAGE | 6.3 | 6.3 | 7.4 | 20 | 5.8 | 5.8 | 6.9 | 18.5 |  | 5.4893 |  | 12.5957 | 18.085 | 1.2561 | AVERAGE | 39.8533 | 0 |  | 507.489 | 0 | 0 | 0 | 0 | 0 | 0.24972 | 1.8163 | 1.7907 | 1.6988 | 0.20374 | 0.19921 | 0.20223 | 0.20223 | 0.21842 | 0.21842 | 0.3963 | 0.4 | 0.082169 | 0.082169 | 0.080284 | 1.1098 | 0.50032 | 0.099646 | 4.3903 | 0.80617 | 5.5338 | 1.0883 | 0.51053 | 0.1047 | 4.4261 | 0.77131 | 5.2154 |  | 23:00 |  |  | #VALUE! | #VALUE! |  |  | 0 |  | 25 | 7 | #VALUE! | 23:00 |  |  | #VALUE! | #VALUE! |  |  | 0 |  | 25 | 7 | #VALUE! | 23:00 |  |  | #VALUE! | #VALUE! |  |  | 0 |  | 25 | 7 | #VALUE! | MIN CT OF THE DAY
TOTAL | 42.08 | 202 | 123 | 43.24 | 220 | 506 | 165.8 | 1.174 | 0.065 | 37.54 | 96 | 0.335 | 37.83 | 96 | 0 | 37.39 | 96 | 0 | 25.16 | 2.024 | 15 | 1.37 | 112.7 | 25.4 | 0.97921 | 0.296 | 25.22 | 1.774 | 15 | 1.37 | 112.1 | 25.2 | 0.97528 | 25.18 | 1.529 | 15 | 2.26 | 113.3 | 29.5 | 1.0263 | 0.203 | 6 | 0.29 | 0.013 | 0.294 | 0.166 | 6 | 0.35 | 0 | 0.27 | 6 | 0.78 | 0 | 44.28 | 0.424 | 6 | 25.1 | 170.1 | 55 | 48 | 0.009 | 44.09 | 0.545 | 6 | 25 | 165.8 | 55 | 47 | 0.009 | 21.1 | 22 | 16.8 |  |  | MINIMUM | 6.3 | 6.3 | 7.4 | 20 | 5.8 | 5.8 | 6.9 | 18.5 |  | 5.4893 |  | 12.5957 | 18.085 | 1.1894 | MINIMUM | 38.8753 |  |  | 507.489 | [5 empty] | 0.23658 | 1.7652 | 1.6884 | 1.6773 | 0.14941 | 0.14488 | 0.14488 | 0.14488 | 0.20043 | 0.20043 | 0.23778 | 0 | 0.081866 | 0.081866 | 0.080284 | 1.1098 | 0.50032 | 0.099646 | 4.3408 | 0.78651 | 5.5338 | 1.0661 | 0.50216 | 0.1047 | 4.3673 | 0.72723 | 5.0745 |  | MIN | 0.3 | 6.3 | 40.381 | 12.1143 | 6.3 | 27.7 | 5 | 2.4229 |  |  |  | MIN | 0.25 | 6.3 | 40.381 | 10.0952 | 6.28 | 27.8 | 5 | 2.019 |  |  |  | MIN | 0.49 | 7.5 | 36 | 17.64 | 6.35 | 29 | 5 | 3.528 |  |  |  | 2.019
AVERAGE | 7.0133 | 33.6667 | 20.5 | 7.2067 | 36.6667 | 84.3333 | 27.6333 | 0.19567 | 0.0325 | 6.2567 | 16 | 0.055833 | 6.305 | 16 |  | 6.2317 | 16 |  | 6.29 | 0.506 | 3.75 | 0.3425 | 28.175 | 6.35 | 0.2448 | 0.049333 | 6.305 | 0.4435 | 3.75 | 0.3425 | 28.025 | 6.3 | 0.24382 | 6.295 | 0.38225 | 3.75 | 0.565 | 28.325 | 7.375 | 0.25657 | 0.033833 | 1 | 0.048333 | 0.0065 | 0.049 | 0.027667 | 1 | 0.058333 |  | 0.045 | 1 | 0.13 |  | 7.38 | 0.070667 | 1 | 4.1833 | 28.35 | 27.5 | 24 |  | 7.3483 | 0.090833 | 1 | 4.1667 | 27.6333 | 27.5 | 23.5 |  | 3.5167 | 3.6667 | 2.8 |  |  | MAXIMUM | 6.3 | 6.3 | 7.4 | 20 | 5.8 | 5.8 | 6.9 | 18.5 |  | 5.4893 |  | 12.5957 | 18.085 | 1.3781 | MAXIMUM | 40.3423 |  |  | 507.489 | [5 empty] | 0.25629 | 1.8419 | 1.8419 | 1.7418 | 0.23543 | 0.23543 | 0.23543 | 0.23543 | 0.23898 | 0.23898 | 0.47556 | 1 | 0.082775 | 0.082775 | 0.080284 | 1.1098 | 0.50032 | 0.099646 | 4.4594 | 0.84549 | 5.5338 | 1.0995 | 0.52727 | 0.1047 | 4.5097 | 0.79335 | 5.4973
MINIMUM | 6.89 | 30 | 20 | 5.65 | 28 | 69 | 26.7 | 0.134 | 0.03 | 6.12 | 14 | 0.052 | 6.22 | 14 |  | 6.13 | 14 |  | 6.25 | 0.396 | 3 | 0.3 | 27.7 | 6.3 | 0.24382 | 0.045 | 6.27 | 0.376 | 3 | 0.25 | 27.8 | 6.3 | 0.24382 | 6.23 | 0.299 | 3 | 0.48 | 27.8 | 7.3 | 0.25519 | 0.032 | 1 | 0.02 | 0.005 | 0.046 | 0.023 | 1 | 0.01 |  | 0.042 | 1 | 0.07 |  | 7.29 | 0.067 | 1 | 3.8 | 27.7 | 27 | 24 |  | 7.2 | 0.089 | 1 | 3.7 | 27.3 | 27 | 23 |  | 3.4 | 3.5 | 2.5 | [15 empty] | MIL/MIN |  | TOTAL | 9780 | 0 | 0 | 0 | 0 | 0 | 0 | 0 | 0 | 19 | 710 | 700 | 790 | 675 | 660 | 670 | 670 | 850 | 850 | 625 | 0 | 2710 | 2710 | 3150 | 168 | 201 | 24 | 3320 | 615 | 660 | 98 | 122 | 15 | 1957 | 350 | 370
MAXIMUM | 7.06 | 38 | 21 | 9.3 | 50 | 111 | 28.1 | 0.26 | 0.035 | 6.36 | 18 | 0.067 | 6.36 | 18 |  | 6.3 | 18 |  | 6.31 | 0.74 | 4 | 0.41 | 28.6 | 6.5 | 0.24775 | 0.053 | 6.37 | 0.575 | 4 | 0.42 | 28.4 | 6.3 | 0.24382 | 6.35 | 0.44 | 4 | 0.69 | 29 | 7.5 | 0.25889 | 0.036 | 1 | 0.1 | 0.008 | 0.053 | 0.033 | 1 | 0.09 |  | 0.049 | 1 | 0.2 |  | 7.48 | 0.077 | 1 | 4.4 | 29.4 | 28 | 24 |  | 7.57 | 0.093 | 1 | 4.5 | 28 | 28 | 24 |  | 3.6 | 3.8 | 3 | [17 empty] | AVERAGE | 3260 | [8 empty] | 6.3333 | 236.6667 | 233.3333 | 263.3333 | 225 | 220 | 223.3333 | 223.3333 | 283.3333 | 283.3333 | 208.3333 |  | 903.3333 | 903.3333 | 1050 | 56 | 67 | 8 | 1106.6667 | 205 | 220 | 32.6667 | 40.6667 | 5 | 652.3333 | 116.6667 | 123.3333
# 0F DAYS IN THE MONTH |  | 30 |  |  |  | TOTAL AVG COAG PH: | [5 empty] | 6.2644 |  | TOTAL AVG COAG ALK: |  |  |  | 16 |  | TOTAL MAX SETTLED NTU: |  |  |  | 0.74 |  |  | TOTAL MIN SETTLED DISEN.: |  |  | 0.25 | [5 empty] | 6.2967 |  |  |  |  | 0.049 |  |  |  |  | 0.25 | [6 empty] | 0.049 | [16 empty] | Pump Station MIN |  | 2.5 | [17 empty] | MINIMUM | 3180 | [8 empty] | 6 | 230 | 220 | 260 | 165 | 160 | 160 | 160 | 260 | 260 | 125 |  | 900 | 900 | 1050 | 56 | 67 | 8 | 1100 | 200 | 220 | 32 | 40 | 5 | 640 | 110 | 120
[90 empty] | MAXIMUM | 3300 | [8 empty] | 6.5 | 240 | 240 | 270 | 260 | 260 | 260 | 260 | 310 | 310 | 250 |  | 910 | 910 | 1050 | 56 | 67 | 8 | 1120 | 215 | 220 | 33 | 42 | 5 | 667 | 120 | 130
MIN OF THE DAY OF ALL THREE PLANTS
[90 empty] | BULK TANK Chemical Inventory | [50 empty] | Disinfectant Concentration C (mg/L) | Peak Hourly Flow Through Treatment Segment (MGD) | Disinfectant Contact Time T (min) | CT Calc (= C x T) | pH | Water Temperature (°C) | CT Table | CT Calc/CT (table)
[73 empty] | FINISHED 1 | 6.124 |  | TOTAL MGD: |  | 0 |  |  | FINISHED SOUTH 1 |  | START: | 23770065 |  | END: | 23770065 |  |  | Alum | 4725 | 7832 | 7832 | 8432 | 8432 | 50 | [44 empty] | 0.25 | 6.3 | 40.381 | 10.0952 | 6.28 | 27.8 | 5 | 2.019
[73 empty] | FINISHED 2 | 12.823 |  | TOTAL MGD: |  | 6.124 |  |  | FINISHED SOUTH 2 |  | START: | 42590506 |  | END: | 42596630 |  |  | Caustic | 8575 | 8211 | 8211
[73 empty] | TOTAL RAW | 21.225 |  | TOTAL MGD: |  | 5.195 |  |  | FINISHED CONWAY |  | START: | 9742672 |  | END: | 9747867 |  |  | Hypochlorite | 16 |  | 31
[76 empty] | TOTAL MGD: |  | 7.628 |  |  | FINISHED PERRY |  | START: | 32724559 |  | END: | 32732187 |  |  | Phosphate | 1963
[76 empty] | TOTAL MGD: |  | 6.914 |  |  | RAW PLANT 1 |  | START: | 29932019 |  | END: | 29938933 |  |  | Fluoride | 2100 |  |  |  |  | cal %
[76 empty] | TOTAL MGD: |  | 6.92 |  |  | RAW PLANT 2 |  | START: | 29868754 |  | END: | 29875674 |  |  | Cal~Flo | 13.72 |  |  |  | 0 | 25
[76 empty] | TOTAL MGD: |  | 7.391 |  |  | RAW PLANT 3 |  | START: | 6305199 |  | END: | 6312590 |  |  | Zinc | 1951
[76 empty] | TOTAL MGD: |  | 1.533 |  |  | DECANT |  | START: | 1699882 |  | END: | 1701415 |  |  | Polymer | 18
[76 empty] | TOTAL MGD: |  | 0.74221 |  |  | BLOW DOWN |  | START: | 8963.5126 |  | END: | 8964.2548 |  |  | NH3 | 11.79 |  | BI-SUL | 1240
[87 empty] | 0 |  |  | Lime | 0 |  | FILTER AIDE | 1
[82 empty] | BACKWASH WATER USED : | [7 empty] | Cabon | 0
23770065
42596630
9747867
32732187
29938933
29875674
6312590
1701415
8964.2548
Note on AP36: MAX OF ALL 3 PLANTS
Note on CM40: GEO PO# 150517 Phone: 1-800-453-2586
Note on CN40: Alum Bulk Tank 1 / 2
Note on CP40: Alum Bulk Tank 3 / 4
Note on CR40: TOWER
Note on CM41: Colonial PO# 150524 1-800-285-8593
Note on CN41: Caustic Bulk Tank in chem. Building
Note on CP41: Caustic Bulk Tank in Plant 3 biulding
Note on CM42: Oltrin PO#150518 Phone:1-910-410-1180 e-Mail: oltrincs@trinitymfg.com
Note on CN42: PREcl2 plant 1
Note on CP42: post Fin 1 cl2 building
Note on CM43: Shannon PO# 150527 1-843-744-7421
Note on CM44: Key Chemical PO# 150529 1-704-843-9873
Note on CM45: Burnett Lime PO# 150522 Phone:1-800-726-4187
Note on CN45: from day before
Note on CP45: Truck out
Note on CQ45: 12:00
Note on CM46: Shannon PO#150528 1-610-363-9090 E-Mail: h2odoc@shannonchem.com
Note on CM47: Lori Brenntag PO#150573 1-800-763-5056
Note on CM48: Brenntag PO#150521 Phone:1-843-744-7421
Note on CM49: Lhoist PO#150523 Phone:1-855-865-5719
Note on CN49: From computer lime / Carbon System
Note on CM50: Standard Purfication PO# 150575 1-888-616-5959
Note on CN50: From computer lime / Carbon System

## 15
DATE: | 2018-09-15 | [11 empty] | BULL CREEK SURFACE WATER TREATMENT FACILITY | [30 empty] | 6:00 - 18:00 |  |  | 17 |  | 21 | [33 empty] | BULL CREEK SURFACE WATER TREATMENT FACILITY
HOURS IN OPERATION | [5 empty] | 24 | [37 empty] | 18:00 - 6:00 |  |  | 18 |  | 14 | [23 empty] | 6:00 - 18:00 |  | 17 |  | 21 | [37 empty] | 6:00 - 18:00 |  | 17 |  | 21
AVERAGE WIND SPEED | [41 empty] | SN | 21 | DH |  | 4 | HE | 12 | CW | 14 | RH | 17 | [20 empty] | 18:00 - 6:00 |  | 18 |  | 14 | [37 empty] | 18:00 - 6:00 |  | 18 |  | 14
OUTSIDE TEMP | [41 empty] | WL | 3 | MN |  | 5 | DB | 20 | GE | 16 | JM | 18 |  | DATE: | 2018-09-15 | [23 empty] | DATE: | 2018-09-15
RAIN: | Y |  |  |  | N |  |  |  |  | PLT 1 |  |  | PLT 2 |  |  | PLT 3 |  |  | PLANT 1 | [7 empty] | PLANT 2 | [6 empty] | PLANT 3 | [6 empty] | PLANT 1 |  |  |  |  | PLANT 2 |  |  |  | PLANT 3 | [23 empty] | RAW | [5 empty] | FILTER |  |  |  | FINISHED 1 |  | FINISHED 2 |  | FIN 1 + 2 |  |  | RAW | [9 empty] | SETTLED | [10 empty] | FILTER |  |  | FINISHED 1 | [5 empty] | FINISHED 2
2018-09-15 | RAW | [8 empty] | TREATED |  |  | TREATED |  |  | TREATED |  |  | SETTLED | [7 empty] | SETTLED | [6 empty] | SETTLED | [6 empty] | FILTER |  |  |  |  | FILTER |  |  |  | FILTER |  |  |  | FINISHED 1 | [7 empty] | FINISHED 2 | [8 empty] | PUMP STATIONS |  |  |  |  | PLT 1 | PLT 2 | PLT 3 | FLOW | PLT 1 | PLT 2 | PLT 3 | FLOW | PLT 1 |  | PLT 2 |  | FLOW | FLOW |  | DOSE |  | LBS |  | PLT 1 | PLT 2 | PLT 3 | PLT 1 | PLT 2 | PLT 3 | PLT 1 | PLT 2 | PLT 3 | PLT 1 |  | PLT 2 |  | PLT 3 |  | THINCKENER |  | PLT 1 | PLT 2 | PLT 3 | POST | POST | POST | POST | POST | POST | POST | POST | POST | POST | POST | POST | [6 empty] | Plant 1 avg min CT per day | [11 empty] | Plant 2 avg min CT per day | [11 empty] | Plant 3 avg min CT per day
TIME | PH | ALK | HARDNESS | NTU | TRUE | APPARENT | TEMP | UV | MN | PH | ALKALINITY | Treated UV | PH | ALKALINITY | Treated UV | PH | ALKALINITY | Treated UV | PH | NTU | COLOR | FREE CL2 | Temp | FLOW | MIN CT | SETTLED UV | PH | NTU | COLOR | FREE CL2 | Temp | FLOW | MIN CT | PH | NTU | COLOR | FREE CL2 | Temp | FLOW | MIN CT | NTU | COLOR | FREE CL2 | MN | FILTER UV | NTU | COLOR | FREE CL2 | MN | NTU | COLOR | FREE CL2 | MN | PH | NTU | COLOR | TOTAL CL2 | TEMP | ALK | HARDNESS | MN | PH | NTU | COLOR | TOTAL CL2 | TEMP | ALK | HARDNESS | MN | South Pump station | Conway Pump station | Perry Road station | TIME | PUMPS | VALVE SET | FLOW | FLOW | FLOW | TOTAL | FLOW | FLOW | FLOW | TOTAL | PUMPS | FLOW | PUMPS | FLOW | TOTAL | DECANT | TIME | ALUM | CAL-FLOW RAW | Hydrated | CARBON | Cal~Flo Slurry | Cal~Flo Slurry | Cal~Flo Slurry | CAUSTIC TO COAG | CAUSTIC TO COAG | CAUSTIC TO COAG | FREE CHLORINE | FREE CHLORINE | FREE CHLORINE | POLYMER | POLYMER | POLYMER | POLYMER | POLYMER | POLYMER | POLYMER | Sludge Judge | FILTER AID | FILTER AID | FILTER AID | PHOSPHATE | FLUORIDE | ZINC | CHLORINE | AMMONIA | CAUSTIC | PHOSPHATE | FLUORIDE | ZINC | CHLORINE | AMMONIA | CAUSTIC |  |  | Disinfectant Concentration C (mg/L) | Peak Hourly Flow Through Treatment Segment (MGD) | Disinfectant Contact Time T (min) | CT Calc (= C x T) | pH | Water Temperature (°C) | CT Table | CT Calc/CT (table) | use Temp | use PH | min CT |  | Disinfectant Concentration C (mg/L) | Peak Hourly Flow Through Treatment Segment (MGD) | Disinfectant Contact Time T (min) | CT Calc (= C x T) | pH | Water Temperature (°C) | CT Table | CT Calc/CT (table) | use Temp | use PH | min CT |  | Disinfectant Concentration C (mg/L) | Peak Hourly Flow Through Treatment Segment (MGD) | Disinfectant Contact Time T (min) | CT Calc (= C x T) | pH | Water Temperature (°C) | CT Table | CT Calc/CT (table) | use Temp | use PH | DAILY CT
0:00 | [72 empty] | 43358.0015 | 2,3 | 32 | 6.3 | 6.3 | 7.4 | 20 | 5.8 | 5.8 | 6.9 | 18.5 | ,4 | 5.4893 | 1,3 | 12.5957 | 18.085 | 1.6348 | 43358.0015 | 39.1198 | 0 | 0 | 507.489 | 0 | 0 | 0 | 0 | 0 | 0.23658 | 1.8419 | 1.7652 | 1.8063 | 0.23543 | 0.23543 | 0.20827 | 0.23543 | 0.23127 | 0.23127 | 0.23778 | 0.5 | 0.081866 | 0.081866 | 0.080284 | 1.1098 | 0.50032 | 0.099646 | 4.4658 | 0.78651 | 5.5338 | 1.1328 | 0.50216 | 0.1047 | 4.3067 | 0.69418 | 5.1168 |  | 0:00 |  |  | #VALUE! | #VALUE! |  |  | 0 |  | 25 | 7 | #VALUE! | 0:00 |  |  | #VALUE! | #VALUE! |  |  | 0 |  | 25 | 7 | #VALUE! | 0:00 |  |  | #VALUE! | #VALUE! |  |  | 0 |  | 25 | 7 | #VALUE!
1:00 | [18 empty] | 6.24 | 0.3 | 4 | 0.3 | 26.8 | 6.3 | 0.24382 |  | 6.3 | 0.293 | 4 | 0.36 | 26.8 | 6.3 | 0.24382 | 6.31 | 0.336 | 4 | 0.43 | 27.2 | 7.3 | 0.25519 | [13 empty] | 7.4 | 0.07 | 1 | 4.5 | 27.3 |  |  |  | 7.3 | 0.09 | 1 | 4.3 | 27 |  |  |  | 3.5 | 3.7 | 2.5 | [18 empty] | 3200 | [6 empty] | 0 | 0 | 6 | 240 | 230 | 280 | 260 | 260 | 230 | 260 | 300 | 300 | 125 |  | 900 | 900 | 1050 | 56 | 67 | 8 | 1100 | 200 | 220 | 34 | 40 | 5 | 600 | 105 | 121 |  | 1:00 | 0.3 | 6.3 | 40.381 | 12.1143 | 6.24 | 26.8 | 5 | 2.4229 | 25 | 6.5 | 0.12382 | 1:00 | 0.36 | 6.3 | 40.381 | 14.5371 | 6.3 | 26.8 | 5 | 2.9074 | 25 | 6.5 | 0.12382 | 1:00 | 0.43 | 7.3 | 36.9863 | 15.9041 | 6.31 | 27.2 | 5 | 3.1808 | 25 | 6.5 | 0.13519
2:00 | [72 empty] | 43358.3343 | 2,3 | 32 | 6.3 | 6.3 | 7.4 | 20 | 5.8 | 5.8 | 6.9 | 18.5 | ,4 | 5.4893 | 1,3 | 12.5957 | 18.085 | 1.6348 | 43358.3343 | 39.1198 | 0 | 0 | 507.489 | 0 | 0 | 0 | 0 | 0 | 0.23658 | 1.8419 | 1.7652 | 1.8063 | 0.23543 | 0.23543 | 0.20827 | 0.23543 | 0.23127 | 0.23127 | 0.23778 | 0.5 | 0.081866 | 0.081866 | 0.080284 | 1.1098 | 0.50032 | 0.099646 | 4.4658 | 0.78651 | 5.5338 | 1.1328 | 0.50216 | 0.1047 | 4.3067 | 0.69418 | 5.1168 |  | 2:00 |  |  | #VALUE! | #VALUE! |  |  | 0 |  | 25 | 7 | #VALUE! | 2:00 |  |  | #VALUE! | #VALUE! |  |  | 0 |  | 25 | 7 | #VALUE! | 2:00 |  |  | #VALUE! | #VALUE! |  |  | 0 |  | 25 | 7 | #VALUE!
3:00 | 6.99 | 34 | 20 | 10.3 | 52 | 114 | 26.7 | 0.215 |  | 6.22 | 14 | 0.06 | 6.21 | 14 |  | 6.16 | 14 | [8 empty] | 0.05 | [14 empty] | 0.035 | 1 | 0.1 |  | 0.05 | 0.039 | 1 | 0.1 |  | 0.05 | 1 | 0.12 | [38 empty] | 3200 | [6 empty] | 0 | 0 | 6 | 240 | 230 | 280 | 260 | 260 | 230 | 260 | 300 | 300 | 125 |  | 900 | 900 | 1050 | 56 | 67 | 8 | 1100 | 200 | 220 | 34 | 40 | 5 | 600 | 105 | 121 |  | 3:00 |  |  | #VALUE! | #VALUE! |  |  | 0 |  | 25 | 7 | #VALUE! | 3:00 |  |  | #VALUE! | #VALUE! |  |  | 0 |  | 25 | 7 | #VALUE! | 3:00 |  |  | #VALUE! | #VALUE! |  |  | 0 |  | 25 | 7 | #VALUE!
4:00 | [72 empty] | 43358.6924 | 2,3 | 32 | 5.3 | 5.3 | 6.3 | 16.9 | 4.8 | 4.8 | 5.8 | 15.4 | ,4 | 5.4893 | 1,3 | 12.5957 | 18.085 | 1.6348 | 43358.6924 | 40.364 | 983.798 | 0 | 507.489 | 0 | 0 | 0 | 0 | 0 | 0.18526 | 1.9011 | 1.762 | 1.7268 | 0.20451 | 0.19374 | 0.19374 | 0.19374 | 0.19921 | 0.19921 | 0.23778 | 0.5 | 0.082434 | 0.080236 | 0.077317 | 1.1015 | 0.49628 | 0.12041 | 4.3216 | 0.76029 | 5.5013 | 1.1098 | 0.50779 | 0.12456 | 4.2498 | 0.70786 | 5.4835 |  | 4:00 |  |  | #VALUE! | #VALUE! |  |  | 0 |  | 25 | 7 | #VALUE! | 4:00 |  |  | #VALUE! | #VALUE! |  |  | 0 |  | 25 | 7 | #VALUE! | 4:00 |  |  | #VALUE! | #VALUE! |  |  | 0 |  | 25 | 7 | #VALUE!
5:00 | [53 empty] | 7.43 | 0.071 | 1 | 4.3 | 27.3 |  |  |  | 7.34 | 0.09 | 1 | 4.2 | 27 |  |  |  | 3.5 | 3.7 | 2.5 | [18 empty] | 2790 | [6 empty] | 0 | 0 | 4 | 205 | 190 | 225 | 190 | 180 | 180 | 180 | 220 | 220 | 125 |  | 750 | 730 | 850 | 46 | 55 | 8 | 900 | 160 | 181 | 28 | 34 | 5 | 520 | 90 | 109 |  | 5:00 |  |  | #VALUE! | #VALUE! |  |  | 0 |  | 25 | 7 | #VALUE! | 5:00 |  |  | #VALUE! | #VALUE! |  |  | 0 |  | 25 | 7 | #VALUE! | 5:00 |  |  | #VALUE! | #VALUE! |  |  | 0 |  | 25 | 7 | #VALUE!
6:00 | [72 empty] | 43358.8306 | 2,3 | 23 | 5.3 | 5.3 | 6.3 | 16.9 | 4.8 | 4.8 | 5.8 | 15.4 | ,4 | 4.1299 | 1,3 | 11.075 | 15.205 | 2.34 | 43358.8306 | 40.798 | 1106.7728 | 0 | 507.489 | 0 | 0 | 0 | 0 | 0 | 0.22138 | 1.8547 | 1.762 | 1.7268 | 0.19374 | 0.19374 | 0.19374 | 0.19374 | 0.19921 | 0.19921 | 0.23778 | 1 | 0.082434 | 0.082434 | 0.081866 | 1.1015 | 0.49628 | 0.10535 | 4.3216 | 0.76029 | 5.5013 | 1.1098 | 0.50779 | 0.099646 | 4.2498 | 0.70786 | 5.5338 |  | 6:00 |  |  | #VALUE! | #VALUE! |  |  | 0 |  | 25 | 7 | #VALUE! | 6:00 |  |  | #VALUE! | #VALUE! |  |  | 0 |  | 25 | 7 | #VALUE! | 6:00 |  |  | #VALUE! | #VALUE! |  |  | 0 |  | 25 | 7 | #VALUE!
7:00 | 7.23 | 34 | 20 | 9.31 | 28 | 86 | 27 | 0.161 |  | 6.2517 | 17 | 0.047 | 6.28 | 17 |  | 6.2 | 17 | [8 empty] | 0.046 | [14 empty] | 0.053 | 1 | 0.18 |  | 0.044 | 0.017 | 1 | 0.1 |  | 0.062 | 1 | 0.34 | [38 empty] | 2820 | [6 empty] | 0 | 0 | 4.78 | 200 | 190 | 225 | 180 | 180 | 180 | 180 | 220 | 220 | 125 |  | 750 | 750 | 900 | 46 | 55 | 7 | 900 | 160 | 181 | 28 | 34 | 4 | 520 | 90 | 110 |  | 7:00 |  |  | #VALUE! | #VALUE! |  |  | 0 |  | 25 | 7 | #VALUE! | 7:00 |  |  | #VALUE! | #VALUE! |  |  | 0 |  | 25 | 7 | #VALUE! | 7:00 |  |  | #VALUE! | #VALUE! |  |  | 0 |  | 25 | 7 | #VALUE!
8:00 | [127 empty] | 8:00 |  |  | #VALUE! | #VALUE! |  |  | 0 |  | 25 | 7 | #VALUE! | 8:00 |  |  | #VALUE! | #VALUE! |  |  | 0 |  | 25 | 7 | #VALUE! | 8:00 |  |  | #VALUE! | #VALUE! |  |  | 0 |  | 25 | 7 | #VALUE!
9:00 | [8 empty] | 0.04 | [9 empty] | 6.3 | 0.227 | 4 | 0.53 | 26.6 | 6.5 | 0.24775 |  | 6.3 | 0.282 | 4 | 0.43 | 26.6 | 6.5 | 0.24775 | 6.1 | 0.237 | 4 | 0.72 | 27.2 | 7.5 | 0.25889 |  |  |  | 0.004 | [9 empty] | 7.22 | 0.067 | 1 | 4.5 | 27.2 | 26 | 26 | 0 | 7.01 | 0.09 | 1 | 4.6 | 26.7 | 27 | 24 | 0.001 | 3.6 | 3.6 | 2.9 | [55 empty] | 9:00 | 0.53 | 6.5 | 39.1385 | 20.7434 | 6.3 | 26.6 | 5 | 4.1487 | 25 | 6.5 | 0.12775 | 9:00 | 0.43 | 6.5 | 39.1385 | 16.8295 | 6.3 | 26.6 | 5 | 3.3659 | 25 | 6.5 | 0.12775 | 9:00 | 0.72 | 7.5 | 36 | 25.92 | 6.1 | 27.2 | 5 | 5.184 | 25 | 6.5 | 0.13889
10:00 | [127 empty] | 10:00 |  |  | #VALUE! | #VALUE! |  |  | 0 |  | 25 | 7 | #VALUE! | 10:00 |  |  | #VALUE! | #VALUE! |  |  | 0 |  | 25 | 7 | #VALUE! | 10:00 |  |  | #VALUE! | #VALUE! |  |  | 0 |  | 25 | 7 | #VALUE!
11:00 | 6.94 | 28 | 17 | 10.7 | 49 | 118 | 26.5 | 0.249 |  | 5.9 | 10 | 0.057 | 5.93 | 10 |  | 5.95 | 10 | [8 empty] | 0.042 | [14 empty] | 0.046 | 1 | 0.14 |  | 0.045 | 0.02 | 1 | 0.07 |  | 0.054 | 1 | 0.38 | [75 empty] | 11:00 |  |  | #VALUE! | #VALUE! |  |  | 0 |  | 25 | 7 | #VALUE! | 11:00 |  |  | #VALUE! | #VALUE! |  |  | 0 |  | 25 | 7 | #VALUE! | 11:00 |  |  | #VALUE! | #VALUE! |  |  | 0 |  | 25 | 7 | #VALUE!
12:00 | [127 empty] | 12:00 |  |  | #VALUE! | #VALUE! |  |  | 0 |  | 25 | 7 | #VALUE! | 12:00 |  |  | #VALUE! | #VALUE! |  |  | 0 |  | 25 | 7 | #VALUE! | 12:00 |  |  | #VALUE! | #VALUE! |  |  | 0 |  | 25 | 7 | #VALUE!
13:00 | [18 empty] | 6.18 | 0.261 | 3 | 0.4 | 25.6 | 6.5 | 0.24775 |  | 6.22 | 0.242 | 3 | 0.3 | 26.3 | 6.5 | 0.24775 | 6.22 | 0.213 | 3 | 0.32 | 26.7 | 7.5 | 0.25889 | [13 empty] | 7.32 | 0.068 | 1 | 3.8 | 26.7 |  |  |  | 7.36 | 0.08 | 1 | 3.9 | 25.9 |  |  |  | 3.7 | 3.7 | 2.5 | [55 empty] | 13:00 | 0.4 | 6.5 | 39.1385 | 15.6554 | 6.18 | 25.6 | 5 | 3.1311 | 25 | 6.5 | 0.12775 | 13:00 | 0.3 | 6.5 | 39.1385 | 11.7415 | 6.22 | 26.3 | 5 | 2.3483 | 25 | 6.5 | 0.12775 | 13:00 | 0.32 | 7.5 | 36 | 11.52 | 6.22 | 26.7 | 5 | 2.304 | 25 | 6.5 | 0.13889
14:00 | [126 empty] | #REF! | 14:00 |  |  | #VALUE! | #VALUE! |  |  | 0 |  | 25 | 7 | #VALUE! | 14:00 |  |  | #VALUE! | #VALUE! |  |  | 0 |  | 25 | 7 | #VALUE! | 14:00 |  |  | #VALUE! | #VALUE! |  |  | 0 |  | 25 | 7 | #VALUE!
15:00 | 7.06 | 30 | 19 | 11.1 | 33 | 102 | 25.6 | 0.181 |  | 6.32 | 15 | 0.054 | 6.3 | 16 |  | 6.24 | 16 | [8 empty] | 0.05 | [14 empty] | 0.04 | 1 | 0.08 |  | 0.047 | 0.045 | 1 | 0.01 |  | 0.059 | 1 | 0.16 | [75 empty] | 15:00 |  |  | #VALUE! | #VALUE! |  |  | 0 |  | 25 | 7 | #VALUE! | 15:00 |  |  | #VALUE! | #VALUE! |  |  | 0 |  | 25 | 7 | #VALUE! | 15:00 |  |  | #VALUE! | #VALUE! |  |  | 0 |  | 25 | 7 | #VALUE!
16:00 | [127 empty] | 16:00 |  |  | #VALUE! | #VALUE! |  |  | 0 |  | 25 | 7 | #VALUE! | 16:00 |  |  | #VALUE! | #VALUE! |  |  | 0 |  | 25 | 7 | #VALUE! | 16:00 |  |  | #VALUE! | #VALUE! |  |  | 0 |  | 25 | 7 | #VALUE!
17:00 | [53 empty] | 7.55 | 0.065 | 1 | 4.1 | 25.7 |  |  |  | 7.47 | 0.098 | 1 | 4.1 | 26.2 |  |  |  | 3.6 | 3.7 | 2.8 | [55 empty] | 17:00 |  |  | #VALUE! | #VALUE! |  |  | 0 |  | 25 | 7 | #VALUE! | 17:00 |  |  | #VALUE! | #VALUE! |  |  | 0 |  | 25 | 7 | #VALUE! | 17:00 |  |  | #VALUE! | #VALUE! |  |  | 0 |  | 25 | 7 | #VALUE!
18:00 | [127 empty] | 18:00 |  |  | #VALUE! | #VALUE! |  |  | 0 |  | 25 | 7 | #VALUE! | 18:00 |  |  | #VALUE! | #VALUE! |  |  | 0 |  | 25 | 7 | #VALUE! | 18:00 |  |  | #VALUE! | #VALUE! |  |  | 0 |  | 25 | 7 | #VALUE!
19:00 | 6.89 | 25 | 20 | 10 | 21 | 90 | 26 | 0.142 |  | 6.3 | 14 | 0.046 | 6.29 | 14 |  | 6.24 | 14 | [8 empty] | 0.041 | [14 empty] | 0.043 | 1 | 0.1 |  | 0.043 | 0.043 | 1 | 0.1 |  | 0.053 | 1 | 0.3 | [75 empty] | 19:00 |  |  | #VALUE! | #VALUE! |  |  | 0 |  | 25 | 7 | #VALUE! | 19:00 |  |  | #VALUE! | #VALUE! |  |  | 0 |  | 25 | 7 | #VALUE! | 19:00 |  |  | #VALUE! | #VALUE! |  |  | 0 |  | 25 | 7 | #VALUE!
20:00 | [127 empty] | 20:00 |  |  | #VALUE! | #VALUE! |  |  | 0 |  | 25 | 7 | #VALUE! | 20:00 |  |  | #VALUE! | #VALUE! |  |  | 0 |  | 25 | 7 | #VALUE! | 20:00 |  |  | #VALUE! | #VALUE! |  |  | 0 |  | 25 | 7 | #VALUE!
21:00 | [8 empty] | 0.037 | [9 empty] | 6.27 | 0.3 | 3 | 0.39 | 26.5 | 5.2 | 0.2222 |  | 6.29 | 0.269 | 3 | 0.33 | 26.3 | 5.4 | 0.22613 | 6.3 | 0.283 | 3 | 0.33 | 26.7 | 6.3 | 0.23667 |  |  |  | 0.006 | [9 empty] | 7.56 | 0.069 | 1 | 4.2 | 26.4 | 22 | 24 | 0.003 | 7.37 | 0.09 | 1 | 4.3 | 26.3 | 22 | 23 | 0.002 | 3.6 | 3.7 | 2.6 | [55 empty] | 21:00 | 0.39 | 5.2 | 48.9231 | 19.08 | 6.27 | 26.5 | 5 | 3.816 | 25 | 6.5 | 0.1022 | 21:00 | 0.33 | 5.4 | 47.1111 | 15.5467 | 6.29 | 26.3 | 5 | 3.1093 | 25 | 6.5 | 0.10613 | 21:00 | 0.33 | 6.3 | 42.8571 | 14.1429 | 6.3 | 26.7 | 5 | 2.8286 | 25 | 6.5 | 0.11667
22:00 | [72 empty] | DOSE |  | TOTAL | 23.2 | 23.2 | 27.4 | 73.8 | 21.2 | 21.2 | 25.4 | 67.8 | 0 | 20.5978 | 0 | 48.8621 | 69.4598 | 7.2445 | TOTAL | 159.4016 | 2090.5708 | 0 | 2029.9559 | 0 | 0 | 0 | 0 | 0 | 0.8798 | 7.4395 | 7.0542 | 7.0662 | 0.86911 | 0.85835 | 0.80402 | 0.85835 | 0.86096 | 0.86096 | 0.95112 | 2.5 | 0.3286 | 0.3264 | 0.31975 | 4.4226 | 1.9932 | 0.42505 | 17.5748 | 3.0936 | 22.0702 | 4.4851 | 2.0199 | 0.4336 | 17.1131 | 2.8041 | 21.2508 |  | 22:00 |  |  | #VALUE! | #VALUE! |  |  | 0 |  | 25 | 7 | #VALUE! | 22:00 |  |  | #VALUE! | #VALUE! |  |  | 0 |  | 25 | 7 | #VALUE! | 22:00 |  |  | #VALUE! | #VALUE! |  |  | 0 |  | 25 | 7 | #VALUE!
23:00 | 6.9 | 25 | 20 | 10.4 | 30 | 96 | 25.8 | 0.176 |  | 6.17 | 14 | 0.061 | 6.22 | 14 |  | 6.17 | 14 | [8 empty] | 0.042 | [14 empty] | 0.043 | 1 | 0.1 |  | 0.042 | 0.039 | 1 | 0.13 |  | 0.056 | 1 | 0.29 | [22 empty] | AVERAGE | 5.8 | 5.8 | 6.85 | 18.45 | 5.3 | 5.3 | 6.35 | 16.95 |  | 5.1494 |  | 12.2155 | 17.365 | 1.8111 | AVERAGE | 39.8504 | 522.6427 |  | 507.489 | 0 | 0 | 0 | 0 | 0 | 0.21995 | 1.8599 | 1.7636 | 1.7665 | 0.21728 | 0.21459 | 0.20101 | 0.21459 | 0.21524 | 0.21524 | 0.23778 | 0.625 | 0.08215 | 0.0816 | 0.079938 | 1.1057 | 0.4983 | 0.10626 | 4.3937 | 0.7734 | 5.5175 | 1.1213 | 0.50497 | 0.1084 | 4.2783 | 0.70102 | 5.3127 |  | 23:00 |  |  | #VALUE! | #VALUE! |  |  | 0 |  | 25 | 7 | #VALUE! | 23:00 |  |  | #VALUE! | #VALUE! |  |  | 0 |  | 25 | 7 | #VALUE! | 23:00 |  |  | #VALUE! | #VALUE! |  |  | 0 |  | 25 | 7 | #VALUE! | MIN CT OF THE DAY
TOTAL | 42.01 | 176 | 116 | 61.81 | 213 | 606 | 157.6 | 1.124 | 0.077 | 37.1617 | 84 | 0.325 | 37.23 | 85 | 0 | 36.96 | 85 | 0 | 24.99 | 1.088 | 14 | 1.62 | 105.5 | 24.5 | 0.96153 | 0.271 | 25.11 | 1.086 | 14 | 1.42 | 106 | 24.7 | 0.96546 | 24.93 | 1.069 | 14 | 1.8 | 107.8 | 28.6 | 1.0096 | 0.26 | 6 | 0.7 | 0.01 | 0.271 | 0.203 | 6 | 0.51 | 0 | 0.334 | 6 | 1.59 | 0 | 44.48 | 0.41 | 6 | 25.4 | 160.6 | 48 | 50 | 0.003 | 43.85 | 0.538 | 6 | 25.4 | 159.1 | 49 | 47 | 0.003 | 21.5 | 22.1 | 15.8 |  |  | MINIMUM | 5.3 | 5.3 | 6.3 | 16.9 | 4.8 | 4.8 | 5.8 | 15.4 |  | 4.1299 |  | 11.075 | 15.205 | 1.6348 | MINIMUM | 39.1198 | 0 |  | 507.489 | [5 empty] | 0.18526 | 1.8419 | 1.762 | 1.7268 | 0.19374 | 0.19374 | 0.19374 | 0.19374 | 0.19921 | 0.19921 | 0.23778 | 0.5 | 0.081866 | 0.080236 | 0.077317 | 1.1015 | 0.49628 | 0.099646 | 4.3216 | 0.76029 | 5.5013 | 1.1098 | 0.50216 | 0.099646 | 4.2498 | 0.69418 | 5.1168 |  | MIN | 0.3 | 6.3 | 40.381 | 12.1143 | 6.24 | 26.8 | 5 | 2.4229 |  |  |  | MIN | 0.3 | 6.5 | 39.1385 | 11.7415 | 6.22 | 26.3 | 5 | 2.3483 |  |  |  | MIN | 0.32 | 7.5 | 36 | 11.52 | 6.22 | 26.7 | 5 | 2.304 |  |  |  | 2.304
AVERAGE | 7.0017 | 29.3333 | 19.3333 | 10.3017 | 35.5 | 101 | 26.2667 | 0.18733 | 0.0385 | 6.1936 | 14 | 0.054167 | 6.205 | 14.1667 |  | 6.16 | 14.1667 |  | 6.2475 | 0.272 | 3.5 | 0.405 | 26.375 | 6.125 | 0.24038 | 0.045167 | 6.2775 | 0.2715 | 3.5 | 0.355 | 26.5 | 6.175 | 0.24136 | 6.2325 | 0.26725 | 3.5 | 0.45 | 26.95 | 7.15 | 0.25241 | 0.043333 | 1 | 0.11667 |  | 0.045167 | 0.033833 | 1 | 0.085 |  | 0.055667 | 1 | 0.265 |  | 7.4133 | 0.068333 | 1 | 4.2333 | 26.7667 | 24 | 25 |  | 7.3083 | 0.089667 | 1 | 4.2333 | 26.5167 | 24.5 | 23.5 |  | 3.5833 | 3.6833 | 2.6333 |  |  | MAXIMUM | 6.3 | 6.3 | 7.4 | 20 | 5.8 | 5.8 | 6.9 | 18.5 |  | 5.4893 |  | 12.5957 | 18.085 | 2.34 | MAXIMUM | 40.798 | 1106.7728 |  | 507.489 | [5 empty] | 0.23658 | 1.9011 | 1.7652 | 1.8063 | 0.23543 | 0.23543 | 0.20827 | 0.23543 | 0.23127 | 0.23127 | 0.23778 | 1 | 0.082434 | 0.082434 | 0.081866 | 1.1098 | 0.50032 | 0.12041 | 4.4658 | 0.78651 | 5.5338 | 1.1328 | 0.50779 | 0.12456 | 4.3067 | 0.70786 | 5.5338
MINIMUM | 6.89 | 25 | 17 | 9.31 | 21 | 86 | 25.6 | 0.142 | 0.037 | 5.9 | 10 | 0.046 | 5.93 | 10 |  | 5.95 | 10 |  | 6.18 | 0.227 | 3 | 0.3 | 25.6 | 5.2 | 0.2222 | 0.041 | 6.22 | 0.242 | 3 | 0.3 | 26.3 | 5.4 | 0.22613 | 6.1 | 0.213 | 3 | 0.32 | 26.7 | 6.3 | 0.23667 | 0.035 | 1 | 0.08 |  | 0.042 | 0.017 | 1 | 0.01 |  | 0.05 | 1 | 0.12 |  | 7.22 | 0.065 | 1 | 3.8 | 25.7 | 22 | 24 |  | 7.01 | 0.08 | 1 | 3.9 | 25.9 | 22 | 23 |  | 3.5 | 3.6 | 2.5 | [15 empty] | MIL/MIN |  | TOTAL | 12010 | 0 | 0 | 0 | 0 | 0 | 0 | 0 | 0 | 20.78 | 885 | 840 | 1010 | 890 | 880 | 820 | 880 | 1040 | 1040 | 500 | 0 | 3300 | 3280 | 3850 | 204 | 244 | 31 | 4000 | 720 | 802 | 124 | 148 | 19 | 2240 | 390 | 461
MAXIMUM | 7.23 | 34 | 20 | 11.1 | 52 | 118 | 27 | 0.249 | 0.04 | 6.32 | 17 | 0.061 | 6.3 | 17 |  | 6.24 | 17 |  | 6.3 | 0.3 | 4 | 0.53 | 26.8 | 6.5 | 0.24775 | 0.05 | 6.3 | 0.293 | 4 | 0.43 | 26.8 | 6.5 | 0.24775 | 6.31 | 0.336 | 4 | 0.72 | 27.2 | 7.5 | 0.25889 | 0.053 | 1 | 0.18 |  | 0.05 | 0.045 | 1 | 0.13 |  | 0.062 | 1 | 0.38 |  | 7.56 | 0.071 | 1 | 4.5 | 27.3 | 26 | 26 |  | 7.47 | 0.098 | 1 | 4.6 | 27 | 27 | 24 |  | 3.7 | 3.7 | 2.9 | [17 empty] | AVERAGE | 3002.5 | [8 empty] | 5.195 | 221.25 | 210 | 252.5 | 222.5 | 220 | 205 | 220 | 260 | 260 | 125 |  | 825 | 820 | 962.5 | 51 | 61 | 7.75 | 1000 | 180 | 200.5 | 31 | 37 | 4.75 | 560 | 97.5 | 115.25
# 0F DAYS IN THE MONTH |  | 30 |  |  |  | TOTAL AVG COAG PH: | [5 empty] | 6.1862 |  | TOTAL AVG COAG ALK: |  |  |  | 14.1111 |  | TOTAL MAX SETTLED NTU: |  |  |  | 0.336 |  |  | TOTAL MIN SETTLED DISEN.: |  |  | 0.3 | [5 empty] | 6.2525 |  |  |  |  | 0.062 |  |  |  |  | 0.3 | [6 empty] | 0.062 | [16 empty] | Pump Station MIN |  | 2.5 | [17 empty] | MINIMUM | 2790 | [8 empty] | 4 | 200 | 190 | 225 | 180 | 180 | 180 | 180 | 220 | 220 | 125 |  | 750 | 730 | 850 | 46 | 55 | 7 | 900 | 160 | 181 | 28 | 34 | 4 | 520 | 90 | 109
[90 empty] | MAXIMUM | 3200 | [8 empty] | 6 | 240 | 230 | 280 | 260 | 260 | 230 | 260 | 300 | 300 | 125 |  | 900 | 900 | 1050 | 56 | 67 | 8 | 1100 | 200 | 220 | 34 | 40 | 5 | 600 | 105 | 121
MIN OF THE DAY OF ALL THREE PLANTS
[90 empty] | BULK TANK Chemical Inventory | [50 empty] | Disinfectant Concentration C (mg/L) | Peak Hourly Flow Through Treatment Segment (MGD) | Disinfectant Contact Time T (min) | CT Calc (= C x T) | pH | Water Temperature (°C) | CT Table | CT Calc/CT (table)
[73 empty] | FINISHED 1 | 6.662 |  | TOTAL MGD: |  | 0 |  |  | FINISHED SOUTH 1 |  | START: | 23770065 |  | END: | 23770065 |  |  | Alum | 4756 | 7716 | 7716 | 8022 | 8022 | 50 | [44 empty] | 0.32 | 7.5 | 36 | 11.52 | 6.22 | 26.7 | 5 | 2.304
[73 empty] | FINISHED 2 | 10.854 |  | TOTAL MGD: |  | 6.662 |  |  | FINISHED SOUTH 2 |  | START: | 42596630 |  | END: | 42603292 |  |  | Caustic | 8571 | 8153 | 8153
[73 empty] | TOTAL RAW | 20.606 |  | TOTAL MGD: |  | 4.461 |  |  | FINISHED CONWAY |  | START: | 9747867 |  | END: | 9752328 |  |  | Hypochlorite | 15 |  | 30
[76 empty] | TOTAL MGD: |  | 6.393 |  |  | FINISHED PERRY |  | START: | 32732187 |  | END: | 32738580 |  |  | Phosphate | 1968
[76 empty] | TOTAL MGD: |  | 6.022 |  |  | RAW PLANT 1 |  | START: | 29938933 |  | END: | 29944955 |  |  | Fluoride | 2000 |  |  |  |  | cal %
[76 empty] | TOTAL MGD: |  | 6.086 |  |  | RAW PLANT 2 |  | START: | 29875674 |  | END: | 29881760 |  |  | Cal~Flo | 13.75 |  |  |  | 0 | 25
[76 empty] | TOTAL MGD: |  | 8.498 |  |  | RAW PLANT 3 |  | START: | 6312590 |  | END: | 6321088 |  |  | Zinc | 1951
[76 empty] | TOTAL MGD: |  | 1.617 |  |  | DECANT |  | START: | 1701415 |  | END: | 1703032 |  |  | Polymer | 18
[76 empty] | TOTAL MGD: |  | 0.77718 |  |  | BLOW DOWN |  | START: | 8964.2548 |  | END: | 8965.032 |  |  | NH3 | 11.76 |  | BI-SUL | 1235
[87 empty] | 0 |  |  | Lime | 0 |  | FILTER AIDE | 1
[82 empty] | BACKWASH WATER USED : | [7 empty] | Cabon | 0
23770065
42603292
9752328
32738580
29944955
29881760
6321088
1703032
8965.032
Note on AP36: MAX OF ALL 3 PLANTS
Note on CM40: GEO PO# 150517 Phone: 1-800-453-2586
Note on CN40: Alum Bulk Tank 1 / 2
Note on CP40: Alum Bulk Tank 3 / 4
Note on CR40: TOWER
Note on CM41: Colonial PO# 150524 1-800-285-8593
Note on CN41: Caustic Bulk Tank in chem. Building
Note on CP41: Caustic Bulk Tank in Plant 3 biulding
Note on CM42: Oltrin PO#150518 Phone:1-910-410-1180 e-Mail: oltrincs@trinitymfg.com
Note on CN42: PREcl2 plant 1
Note on CP42: post Fin 1 cl2 building
Note on CM43: Shannon PO# 150527 1-843-744-7421
Note on CM44: Key Chemical PO# 150529 1-704-843-9873
Note on CM45: Burnett Lime PO# 150522 Phone:1-800-726-4187
Note on CN45: from day before
Note on CP45: Truck out
Note on CQ45: 12:00
Note on CM46: Shannon PO#150528 1-610-363-9090 E-Mail: h2odoc@shannonchem.com
Note on CM47: Lori Brenntag PO#150573 1-800-763-5056
Note on CM48: Brenntag PO#150521 Phone:1-843-744-7421
Note on CM49: Lhoist PO#150523 Phone:1-855-865-5719
Note on CN49: From computer lime / Carbon System
Note on CM50: Standard Purfication PO# 150575 1-888-616-5959
Note on CN50: From computer lime / Carbon System

## 16
DATE: | 2018-09-16 | [11 empty] | BULL CREEK SURFACE WATER TREATMENT FACILITY | [30 empty] | 6:00 - 18:00 |  |  | 17 |  | 21 | [5 empty] | BULL CREEK SURFACE WATER TREATMENT FACILITY | [27 empty] | BULL CREEK SURFACE WATER TREATMENT FACILITY
HOURS IN OPERATION | [5 empty] | 24 | [37 empty] | 18:00 - 6:00 |  |  | 18 |  | 14 | [23 empty] | 6:00 - 18:00 |  | 17 |  | 21 | [37 empty] | 6:00 - 18:00 |  | 17 |  | 21
AVERAGE WIND SPEED | [41 empty] | SN | 21 | DH |  | 4 | HE | 12 | CW | 14 | RH | 17 | [20 empty] | 18:00 - 6:00 |  | 18 |  | 14 | [37 empty] | 18:00 - 6:00 |  | 18 |  | 14
OUTSIDE TEMP | [41 empty] | WL | 3 | MN |  | 5 | DB | 20 | GE | 16 | JM | 18 | DATE: |  | 2018-09-16 | [23 empty] | DATE: | 2018-09-16
RAIN: | Y |  |  |  | N |  |  |  |  | PLT 1 |  |  | PLT 2 |  |  | PLT 3 |  |  | PLANT 1 | [7 empty] | PLANT 2 | [6 empty] | PLANT 3 | [6 empty] | PLANT 1 |  |  |  |  | PLANT 2 |  |  |  | PLANT 3 | [23 empty] | RAW | [5 empty] | FILTER |  |  |  | FINISHED 1 |  | FINISHED 2 |  | FIN 1 + 2 |  |  | RAW | [9 empty] | SETTLED | [10 empty] | FILTER |  |  | FINISHED 1 | [5 empty] | FINISHED 2
2018-09-16 | RAW | [8 empty] | TREATED |  |  | TREATED |  |  | TREATED |  |  | SETTLED | [7 empty] | SETTLED | [6 empty] | SETTLED | [6 empty] | FILTER |  |  |  |  | FILTER |  |  |  | FILTER |  |  |  | FINISHED 1 | [7 empty] | FINISHED 2 | [8 empty] | PUMP STATIONS |  |  |  |  | PLT 1 | PLT 2 | PLT 3 | FLOW | PLT 1 | PLT 2 | PLT 3 | FLOW | PLT 1 |  | PLT 2 |  | FLOW | FLOW |  | DOSE |  | LBS |  | PLT 1 | PLT 2 | PLT 3 | PLT 1 | PLT 2 | PLT 3 | PLT 1 | PLT 2 | PLT 3 | PLT 1 |  | PLT 2 |  | PLT 3 |  | THINCKENER |  | PLT 1 | PLT 2 | PLT 3 | POST | POST | POST | POST | POST | POST | POST | POST | POST | POST | POST | POST | [6 empty] | Plant 1 avg min CT per day | [11 empty] | Plant 2 avg min CT per day | [11 empty] | Plant 3 avg min CT per day
TIME | PH | ALK | HARDNESS | NTU | TRUE | APPARENT | TEMP | UV | MN | PH | ALKALINITY | Treated UV | PH | ALKALINITY | Treated UV | PH | ALKALINITY | Treated UV | PH | NTU | COLOR | FREE CL2 | Temp | FLOW | MIN CT | SETTLED UV | PH | NTU | COLOR | FREE CL2 | Temp | FLOW | MIN CT | PH | NTU | COLOR | FREE CL2 | Temp | FLOW | MIN CT | NTU | COLOR | FREE CL2 | MN | FILTER UV | NTU | COLOR | FREE CL2 |  | NTU | COLOR | FREE CL2 | MN | PH | NTU | COLOR | TOTAL CL2 | TEMP | ALK | HARDNESS | MN | PH | NTU | COLOR | TOTAL CL2 | TEMP | ALK | HARDNESS | MN | South Pump station | Conway Pump station | Perry Road station | TIME | PUMPS | VALVE SET | FLOW | FLOW | FLOW | TOTAL | FLOW | FLOW | FLOW | TOTAL | PUMPS | FLOW | PUMPS | FLOW | TOTAL | DECANT | TIME | ALUM | CAL-FLOW RAW | Hydrated | CARBON | Cal~Flo Slurry | Cal~Flo Slurry | Cal~Flo Slurry | CAUSTIC TO COAG | CAUSTIC TO COAG | CAUSTIC TO COAG | FREE CHLORINE | FREE CHLORINE | FREE CHLORINE | POLYMER | POLYMER | POLYMER | POLYMER | POLYMER | POLYMER | POLYMER | Sludge Judge | FILTER AID | FILTER AID | FILTER AID | PHOSPHATE | FLUORIDE | ZINC | CHLORINE | AMMONIA | CAUSTIC | PHOSPHATE | FLUORIDE | ZINC | CHLORINE | AMMONIA | CAUSTIC |  |  | Disinfectant Concentration C (mg/L) | Peak Hourly Flow Through Treatment Segment (MGD) | Disinfectant Contact Time T (min) | CT Calc (= C x T) | pH | Water Temperature (°C) | CT Table | CT Calc/CT (table) | use Temp | use PH | min CT |  | Disinfectant Concentration C (mg/L) | Peak Hourly Flow Through Treatment Segment (MGD) | Disinfectant Contact Time T (min) | CT Calc (= C x T) | pH | Water Temperature (°C) | CT Table | CT Calc/CT (table) | use Temp | use PH | min CT |  | Disinfectant Concentration C (mg/L) | Peak Hourly Flow Through Treatment Segment (MGD) | Disinfectant Contact Time T (min) | CT Calc (= C x T) | pH | Water Temperature (°C) | CT Table | CT Calc/CT (table) | use Temp | use PH | DAILY CT
0:00 | [72 empty] | 43359.0219 | 2,3 | 23 | 5.3 | 5.3 | 6.3 | 16.9 | 4.8 | 4.8 | 5.8 | 15.4 | ,4 | 4.1299 | 1,3 | 11.075 | 15.205 | 2.34 | 43359.0219 | 40.798 | 1106.7728 | 0 | 507.489 | 0 | 0 | 0 | 0 | 0 | 0.22138 | 1.8547 | 1.762 | 1.7268 | 0.19374 | 0.19374 | 0.19374 | 0.19374 | 0.19921 | 0.19921 | 0.23778 | 1 | 0.082434 | 0.082434 | 0.081866 | 1.1015 | 0.49628 | 0.10535 | 4.3216 | 0.76029 | 5.5013 | 1.1098 | 0.50779 | 0.099646 | 4.2498 | 0.70786 | 5.5338 |  | 0:00 |  |  | #VALUE! | #VALUE! |  |  | 0 |  | 25 | 7 | #VALUE! | 0:00 |  |  | #VALUE! | #VALUE! |  |  | 0 |  | 25 | 7 | #VALUE! | 0:00 |  |  | #VALUE! | #VALUE! |  |  | 0 |  | 25 | 7 | #VALUE!
1:00 | [18 empty] | 6.23 | 0.263 | 3 | 0.36 | 26.6 | 5.2 | 0.2222 |  | 6.26 | 0.293 | 3 | 0.39 | 26.4 | 5.4 | 0.22613 | 6.3 | 0.303 | 3 | 0.4 | 26.6 | 6.3 | 0.23667 | [13 empty] | 7.51 | 0.07 | 1 | 4.3 | 26.5 |  |  |  | 7.4 | 0.09 | 1 | 4.3 | 26.4 |  |  |  | 3.6 | 4 | 2.6 | [18 empty] | 2820 | [6 empty] | 0 | 0 | 4.78 | 200 | 190 | 225 | 180 | 180 | 180 | 180 | 220 | 220 | 125 |  | 750 | 750 | 900 | 46 | 55 | 7 | 900 | 160 | 181 | 28 | 34 | 4 | 520 | 90 | 110 |  | 1:00 | 0.36 | 5.2 | 48.9231 | 17.6123 | 6.23 | 26.6 | 5 | 3.5225 | 25 | 6.5 | 0.1022 | 1:00 | 0.39 | 5.4 | 47.1111 | 18.3733 | 6.26 | 26.4 | 5 | 3.6747 | 25 | 6.5 | 0.10613 | 1:00 | 0.4 | 6.3 | 42.8571 | 17.1429 | 6.3 | 26.6 | 5 | 3.4286 | 25 | 6.5 | 0.11667
2:00 | [72 empty] | 43359.3285 | 2,3 | 23 | 5.3 | 5.3 | 6.3 | 16.9 | 4.8 | 4.8 | 5.8 | 15.4 | ,4 | 4.1299 | 1,3 | 11.075 | 15.205 | 1.3035 | 43359.3285 | 39.0619 | 1229.7476 | 0 | 507.489 | 0 | 0 | 0 | 0 | 0 | 0.23157 | 1.8547 | 1.7156 | 1.4582 | 0.19913 | 0.17222 | 0.17222 | 0.16145 | 0.19921 | 0.19921 | 0 | 2.5 | 0.081335 | 0.081335 | 0.081866 | 1.1015 | 0.49628 | 0.10535 | 4.4591 | 0.76029 | 4.4071 | 1.1098 | 0.50779 | 0.12456 | 4.3698 | 0.70786 | 4.5276 |  | 2:00 |  |  | #VALUE! | #VALUE! |  |  | 0 |  | 25 | 7 | #VALUE! | 2:00 |  |  | #VALUE! | #VALUE! |  |  | 0 |  | 25 | 7 | #VALUE! | 2:00 |  |  | #VALUE! | #VALUE! |  |  | 0 |  | 25 | 7 | #VALUE!
3:00 | 6.9 | 25 | 20 | 11.9 | 37 | 108 | 25.6 | 0.188 |  | 6.15 | 12 | 0.049 | 6.21 | 12 |  | 6.15 | 12 | [8 empty] | 0.041 | [14 empty] | 0.033 | 1 | 0.09 |  | 0.042 | 0.029 | 1 | 0.1 |  | 0.049 | 1 | 0.09 | [38 empty] | 2700 | [6 empty] | 0 | 0 | 5 | 200 | 185 | 190 | 185 | 160 | 160 | 150 | 220 | 220 | 0 |  | 740 | 740 | 900 | 46 | 55 | 7 | 910 | 160 | 145 | 28 | 34 | 5 | 520 | 90 | 90 |  | 3:00 |  |  | #VALUE! | #VALUE! |  |  | 0 |  | 25 | 7 | #VALUE! | 3:00 |  |  | #VALUE! | #VALUE! |  |  | 0 |  | 25 | 7 | #VALUE! | 3:00 |  |  | #VALUE! | #VALUE! |  |  | 0 |  | 25 | 7 | #VALUE!
4:00 | [72 empty] | 43359.5872 | 2,3 | 23 | 5.3 | 5.3 | 6.3 | 16.9 | 4.8 | 4.8 | 5.8 | 15.4 | ,4 | 4.1299 | 1,3 | 11.075 | 15.205 | 1.3035 | 43359.5872 | 46.4403 | 1229.7476 | 0 | 507.489 | 0 | 0 | 0 | 0 | 0 | 0.23157 | 1.8547 | 1.7156 | 1.4582 | 0.19913 | 0.17222 | 0.17222 | 0.16145 | 0.19921 | 0.19921 | 0 | 2.5 | 0.081335 | 0.081335 | 0.081866 | 1.1015 | 0.49628 | 0.10535 | 4.4591 | 0.76029 | 4.4071 | 1.1098 | 0.50779 | 0.12456 | 4.3698 | 0.70786 | 4.5276 |  | 4:00 |  |  | #VALUE! | #VALUE! |  |  | 0 |  | 25 | 7 | #VALUE! | 4:00 |  |  | #VALUE! | #VALUE! |  |  | 0 |  | 25 | 7 | #VALUE! | 4:00 |  |  | #VALUE! | #VALUE! |  |  | 0 |  | 25 | 7 | #VALUE!
5:00 | [53 empty] | 7.48 | 0.069 | 1 | 4.3 | 26.3 |  |  |  | 7.37 | 0.091 | 1 | 4.1 | 26.2 |  |  |  | 3.6 | 4 | 2.6 | [18 empty] | 3210 | [6 empty] | 0 | 0 | 5 | 200 | 185 | 190 | 185 | 160 | 160 | 150 | 220 | 220 | 0 |  | 740 | 740 | 900 | 46 | 55 | 7 | 910 | 160 | 145 | 28 | 34 | 5 | 520 | 90 | 90 |  | 5:00 |  |  | #VALUE! | #VALUE! |  |  | 0 |  | 25 | 7 | #VALUE! | 5:00 |  |  | #VALUE! | #VALUE! |  |  | 0 |  | 25 | 7 | #VALUE! | 5:00 |  |  | #VALUE! | #VALUE! |  |  | 0 |  | 25 | 7 | #VALUE!
6:00 | [72 empty] | 43359.6691 | 2,3 | 23 | 5.3 | 5.3 | 6.3 | 16.9 | 4.8 | 4.8 | 5.8 | 15.4 | ,4 | 4.1299 | 1,3 | 11.075 | 15.205 | 1.3035 | 43359.6691 | 49.9125 | 1229.7476 | 0 | 507.489 | 0 | 0 | 0 | 0 | 0 | 0.23157 | 1.8547 | 1.7156 | 1.4582 | 0.19913 | 0.17222 | 0.17222 | 0.16145 | 0.19921 | 0.19921 | 0 | 2.5 | 0.081335 | 0.081335 | 0.081866 | 1.1015 | 0.49628 | 0.10535 | 4.4591 | 0.76029 | 4.4071 | 1.1098 | 0.50779 | 0.12456 | 4.3698 | 0.70786 | 4.5276 |  | 6:00 |  |  | #VALUE! | #VALUE! |  |  | 0 |  | 25 | 7 | #VALUE! | 6:00 |  |  | #VALUE! | #VALUE! |  |  | 0 |  | 25 | 7 | #VALUE! | 6:00 |  |  | #VALUE! | #VALUE! |  |  | 0 |  | 25 | 7 | #VALUE!
7:00 | 6.85 | 22 | 20 | 13 | 34 | 115 | 25.4 | 0.175 |  | 6.22 | 10 | 0.045 | 6.22 | 11 |  | 6.15 | 10 | [8 empty] | 0.04 | [14 empty] | 0.038 | 1 | 0.12 |  | 0.041 | 0.032 | 1 | 0.15 |  | 0.051 | 1 | 0.28 | [38 empty] | 3450 | [6 empty] | 0 | 0 | 5 | 200 | 185 | 190 | 185 | 160 | 160 | 150 | 220 | 220 | 0 |  | 740 | 740 | 900 | 46 | 55 | 7 | 910 | 160 | 145 | 28 | 34 | 5 | 520 | 90 | 90 |  | 7:00 |  |  | #VALUE! | #VALUE! |  |  | 0 |  | 25 | 7 | #VALUE! | 7:00 |  |  | #VALUE! | #VALUE! |  |  | 0 |  | 25 | 7 | #VALUE! | 7:00 |  |  | #VALUE! | #VALUE! |  |  | 0 |  | 25 | 7 | #VALUE!
8:00 | [72 empty] | 43359.9934 | 2,3 | 23 | 5.3 | 5.3 | 6.3 | 16.9 | 4.8 | 4.8 | 5.8 | 15.4 | ,4 | 4.9104 | 1,3 | 12.2688 | 17.1792 | 1.8 | 43359.9934 | 54.2527 | 2213.546 | 0 | 507.489 | 0 | 0 | 0 | 0 | 0 | 0.22138 | 1.8547 | 1.7156 | 1.4582 | 0.19374 | 0.17222 | 0.17222 | 0.17222 | 0.19921 | 0.19921 | 0.23778 | 0 | 0.082434 | 0.082434 | 0.081866 | 1.1015 | 0.49628 | 0.099335 | 4.3266 | 0.76029 | 4.0424 | 1.1098 | 0.49285 | 0.099646 | 4.1798 | 0.70786 | 4.5276 |  | 8:00 |  |  | #VALUE! | #VALUE! |  |  | 0 |  | 25 | 7 | #VALUE! | 8:00 |  |  | #VALUE! | #VALUE! |  |  | 0 |  | 25 | 7 | #VALUE! | 8:00 |  |  | #VALUE! | #VALUE! |  |  | 0 |  | 25 | 7 | #VALUE!
9:00 | [8 empty] | 0.041 | [9 empty] | 6.23 | 0.231 | 3 | 0.51 | 25.6 | 5.3 | 0.22417 |  | 6.27 | 0.18 | 3 | 0.52 | 26.1 | 5.3 | 0.22417 | 6.28 | 0.266 | 3 | 0.72 | 26.5 | 6.3 | 0.23667 |  |  |  | 0.008 | [9 empty] | 7.8 | 0.062 | 1 | 4.4 | 26.1 | 22 | 25 | 0.003 | 7.64 | 0.073 | 1 | 4.1 | 26.3 | 20 | 23 | 0.002 | 3.6 | 3.8 | 3.7 | [18 empty] | 3750 | [6 empty] | 0 | 0 | 4.78 | 200 | 185 | 190 | 180 | 160 | 160 | 160 | 220 | 220 | 125 |  | 750 | 750 | 900 | 46 | 55 | 6.6 | 900 | 160 | 133 | 28 | 33 | 4 | 520 | 90 | 90 |  | 9:00 | 0.51 | 5.3 | 48 | 24.48 | 6.23 | 25.6 | 5 | 4.896 | 25 | 6.5 | 0.10417 | 9:00 | 0.52 | 5.3 | 48 | 24.96 | 6.27 | 26.1 | 5 | 4.992 | 25 | 6.5 | 0.10417 | 9:00 | 0.72 | 6.3 | 42.8571 | 30.8571 | 6.28 | 26.5 | 5 | 6.1714 | 25 | 6.5 | 0.11667
10:00 | [127 empty] | 10:00 |  |  | #VALUE! | #VALUE! |  |  | 0 |  | 25 | 7 | #VALUE! | 10:00 |  |  | #VALUE! | #VALUE! |  |  | 0 |  | 25 | 7 | #VALUE! | 10:00 |  |  | #VALUE! | #VALUE! |  |  | 0 |  | 25 | 7 | #VALUE!
11:00 | 6.92 | 24 | 18 | 12.7 | 37 | 105 | 25.8 | 0.193 |  | 6.27 | 12 | 0.053 | 6.27 | 13 |  | 6.17 | 13 | [8 empty] | 0.041 | [14 empty] | 0.04 | 1 | 0.09 |  | 0.043 | 0.037 | 1 | 0.15 |  | 0.052 | 1 | 0.18 | [75 empty] | 11:00 |  |  | #VALUE! | #VALUE! |  |  | 0 |  | 25 | 7 | #VALUE! | 11:00 |  |  | #VALUE! | #VALUE! |  |  | 0 |  | 25 | 7 | #VALUE! | 11:00 |  |  | #VALUE! | #VALUE! |  |  | 0 |  | 25 | 7 | #VALUE!
12:00 | [127 empty] | 12:00 |  |  | #VALUE! | #VALUE! |  |  | 0 |  | 25 | 7 | #VALUE! | 12:00 |  |  | #VALUE! | #VALUE! |  |  | 0 |  | 25 | 7 | #VALUE! | 12:00 |  |  | #VALUE! | #VALUE! |  |  | 0 |  | 25 | 7 | #VALUE!
13:00 | [18 empty] | 6.29 | 0.261 | 3 | 0.44 | 25.1 | 5.3 | 0.22417 |  | 6.3 | 0.295 | 3 | 0.44 | 25.8 | 5.3 | 0.22417 | 6.3 | 0.295 | 3 | 0.52 | 26.2 | 6.3 | 0.23667 | [13 empty] | 7.55 | 0.071 | 1 | 4.3 | 26.4 |  |  |  | 7.39 | 0.087 | 1 | 4.2 | 26.2 |  |  |  | 3.6 | 3.9 | 3 | [55 empty] | 13:00 | 0.44 | 5.3 | 48 | 21.12 | 6.29 | 25.1 | 5 | 4.224 | 25 | 6.5 | 0.10417 | 13:00 | 0.44 | 5.3 | 48 | 21.12 | 6.3 | 25.8 | 5 | 4.224 | 25 | 6.5 | 0.10417 | 13:00 | 0.52 | 6.3 | 42.8571 | 22.2857 | 6.3 | 26.2 | 5 | 4.4571 | 25 | 6.5 | 0.11667
14:00 | [126 empty] | #REF! | 14:00 |  |  | #VALUE! | #VALUE! |  |  | 0 |  | 25 | 7 | #VALUE! | 14:00 |  |  | #VALUE! | #VALUE! |  |  | 0 |  | 25 | 7 | #VALUE! | 14:00 |  |  | #VALUE! | #VALUE! |  |  | 0 |  | 25 | 7 | #VALUE!
15:00 | 6.85 | 22 | 19 | 13.2 | 48 | 132 | 25.3 | 0.245 |  | 6.24 | 11 | 0.061 | 6.22 | 12 |  | 6.12 | 11 | [8 empty] | 0.047 | [14 empty] | 0.038 | 1 | 0.04 |  | 0.045 | 0.033 | 1 | 0.06 |  | 0.054 | 1 | 0.09 | [75 empty] | 15:00 |  |  | #VALUE! | #VALUE! |  |  | 0 |  | 25 | 7 | #VALUE! | 15:00 |  |  | #VALUE! | #VALUE! |  |  | 0 |  | 25 | 7 | #VALUE! | 15:00 |  |  | #VALUE! | #VALUE! |  |  | 0 |  | 25 | 7 | #VALUE!
16:00 | [127 empty] | 16:00 |  |  | #VALUE! | #VALUE! |  |  | 0 |  | 25 | 7 | #VALUE! | 16:00 |  |  | #VALUE! | #VALUE! |  |  | 0 |  | 25 | 7 | #VALUE! | 16:00 |  |  | #VALUE! | #VALUE! |  |  | 0 |  | 25 | 7 | #VALUE!
17:00 | [53 empty] | 7.49 | 0.082 | 1 | 4.3 | 27.6 |  |  |  | 7.32 | 0.106 | 1 | 4 | 27.6 |  |  |  | 3.6 | 4 | 3 | [55 empty] | 17:00 |  |  | #VALUE! | #VALUE! |  |  | 0 |  | 25 | 7 | #VALUE! | 17:00 |  |  | #VALUE! | #VALUE! |  |  | 0 |  | 25 | 7 | #VALUE! | 17:00 |  |  | #VALUE! | #VALUE! |  |  | 0 |  | 25 | 7 | #VALUE!
18:00 | [127 empty] | 18:00 |  |  | #VALUE! | #VALUE! |  |  | 0 |  | 25 | 7 | #VALUE! | 18:00 |  |  | #VALUE! | #VALUE! |  |  | 0 |  | 25 | 7 | #VALUE! | 18:00 |  |  | #VALUE! | #VALUE! |  |  | 0 |  | 25 | 7 | #VALUE!
19:00 | 6.72 | 20 | 18 | 12.7 | 49 | 124 | 26.1 | 0.246 |  | 6.18 | 11 | 0.063 | 6.22 | 11 |  | 6.16 | 11 | [8 empty] | 0.052 | [14 empty] | 0.046 | 1 | 0.06 |  | 0.053 | 0.04 | 1 | 0.06 |  | 0.06 | 1 | 0.09 | [75 empty] | 19:00 |  |  | #VALUE! | #VALUE! |  |  | 0 |  | 25 | 7 | #VALUE! | 19:00 |  |  | #VALUE! | #VALUE! |  |  | 0 |  | 25 | 7 | #VALUE! | 19:00 |  |  | #VALUE! | #VALUE! |  |  | 0 |  | 25 | 7 | #VALUE!
20:00 | [127 empty] | 20:00 |  |  | #VALUE! | #VALUE! |  |  | 0 |  | 25 | 7 | #VALUE! | 20:00 |  |  | #VALUE! | #VALUE! |  |  | 0 |  | 25 | 7 | #VALUE! | 20:00 |  |  | #VALUE! | #VALUE! |  |  | 0 |  | 25 | 7 | #VALUE!
21:00 | [8 empty] | 0.044 | [9 empty] | 6.22 | 0.308 | 3 | 0.33 | 26 | 5.2 | 0.2222 |  | 6.27 | 0.332 | 3 | 0.33 | 25.9 | 5.4 | 0.22613 | 6.27 | 0.405 | 3 | 0.4 | 26.3 | 6.3 | 0.23667 |  |  |  | 0.01 | [9 empty] | 7.46 | 0.08 | 1 | 4.4 | 26.2 | 20 | 24 | 0.005 | 7.34 | 0.09 | 1 | 4.3 | 27.1 | 20 | 24 | 0.005 | 3.6 | 3.9 | 2.9 | [55 empty] | 21:00 | 0.33 | 5.2 | 48.9231 | 16.1446 | 6.22 | 26 | 5 | 3.2289 | 25 | 6.5 | 0.1022 | 21:00 | 0.33 | 5.4 | 47.1111 | 15.5467 | 6.27 | 25.9 | 5 | 3.1093 | 25 | 6.5 | 0.10613 | 21:00 | 0.4 | 6.3 | 42.8571 | 17.1429 | 6.27 | 26.3 | 5 | 3.4286 | 25 | 6.5 | 0.11667
22:00 | [72 empty] | DOSE |  | TOTAL | 26.5 | 26.5 | 31.5 | 84.5 | 24 | 24 | 29 | 77 | 0 | 21.4301 | 0 | 56.569 | 77.999 | 8.0506 | TOTAL | 230.4654 | 7009.5616 | 0 | 2537.4449 | 0 | 0 | 0 | 0 | 0 | 1.1375 | 9.2734 | 8.6243 | 7.5595 | 0.98487 | 0.88261 | 0.88261 | 0.85032 | 0.99606 | 0.99606 | 0.47556 | 8.5 | 0.40887 | 0.40887 | 0.40933 | 5.5077 | 2.4814 | 0.52075 | 22.0257 | 3.8015 | 22.7651 | 5.5489 | 2.524 | 0.57296 | 21.5392 | 3.5393 | 23.6444 |  | 22:00 |  |  | #VALUE! | #VALUE! |  |  | 0 |  | 25 | 7 | #VALUE! | 22:00 |  |  | #VALUE! | #VALUE! |  |  | 0 |  | 25 | 7 | #VALUE! | 22:00 |  |  | #VALUE! | #VALUE! |  |  | 0 |  | 25 | 7 | #VALUE!
23:00 | 6.68 | 20 | 18 | 10.6 | 55 | 118 | 26.4 | 0.28 |  | 6.1 | 10 | 0.065 | 6.12 | 10 |  | 6.1 | 10 | [8 empty] | 0.049 | [14 empty] | 0.043 | 1 | 0.09 |  | 0.049 | 0.039 | 1 | 0.09 |  | 0.053 | 1 | 0.1 | [22 empty] | AVERAGE | 5.3 | 5.3 | 6.3 | 16.9 | 4.8 | 4.8 | 5.8 | 15.4 |  | 4.286 |  | 11.3138 | 15.5998 | 1.6101 | AVERAGE | 46.0931 | 1401.9123 |  | 507.489 | 0 | 0 | 0 | 0 | 0 | 0.2275 | 1.8547 | 1.7249 | 1.5119 | 0.19697 | 0.17652 | 0.17652 | 0.17006 | 0.19921 | 0.19921 | 0.095112 | 1.7 | 0.081775 | 0.081775 | 0.081866 | 1.1015 | 0.49628 | 0.10415 | 4.4051 | 0.76029 | 4.553 | 1.1098 | 0.5048 | 0.11459 | 4.3078 | 0.70786 | 4.7289 |  | 23:00 |  |  | #VALUE! | #VALUE! |  |  | 0 |  | 25 | 7 | #VALUE! | 23:00 |  |  | #VALUE! | #VALUE! |  |  | 0 |  | 25 | 7 | #VALUE! | 23:00 |  |  | #VALUE! | #VALUE! |  |  | 0 |  | 25 | 7 | #VALUE! | MIN CT OF THE DAY
TOTAL | 40.92 | 133 | 113 | 74.1 | 260 | 702 | 154.6 | 1.327 | 0.085 | 37.16 | 66 | 0.336 | 37.26 | 69 | 0 | 36.85 | 67 | 0 | 24.97 | 1.063 | 12 | 1.64 | 103.3 | 21 | 0.89274 | 0.27 | 25.1 | 1.1 | 12 | 1.68 | 104.2 | 21.4 | 0.9006 | 25.15 | 1.269 | 12 | 2.04 | 105.6 | 25.2 | 0.94667 | 0.238 | 6 | 0.49 | 0.018 | 0.273 | 0.21 | 6 | 0.61 | 0 | 0.319 | 6 | 0.83 | 0 | 45.29 | 0.434 | 6 | 26 | 159.1 | 42 | 49 | 0.008 | 44.46 | 0.537 | 6 | 25 | 159.8 | 40 | 47 | 0.007 | 21.6 | 23.6 | 17.8 |  |  | MINIMUM | 5.3 | 5.3 | 6.3 | 16.9 | 4.8 | 4.8 | 5.8 | 15.4 |  | 4.1299 |  | 11.075 | 15.205 | 1.3035 | MINIMUM | 39.0619 | 1106.7728 |  | 507.489 | [5 empty] | 0.22138 | 1.8547 | 1.7156 | 1.4582 | 0.19374 | 0.17222 | 0.17222 | 0.16145 | 0.19921 | 0.19921 | 0 | 0 | 0.081335 | 0.081335 | 0.081866 | 1.1015 | 0.49628 | 0.099335 | 4.3216 | 0.76029 | 4.0424 | 1.1098 | 0.49285 | 0.099646 | 4.1798 | 0.70786 | 4.5276 |  | MIN | 0.33 | 5.2 | 48.9231 | 16.1446 | 6.22 | 26 | 5 | 3.2289 |  |  |  | MIN | 0.33 | 5.4 | 47.1111 | 15.5467 | 6.27 | 25.9 | 5 | 3.1093 |  |  |  | MIN | 0.4 | 6.3 | 42.8571 | 17.1429 | 6.3 | 26.6 | 5 | 3.4286 |  |  |  | 3.1093
AVERAGE | 6.82 | 22.1667 | 18.8333 | 12.35 | 43.3333 | 117 | 25.7667 | 0.22117 | 0.0425 | 6.1933 | 11 | 0.056 | 6.21 | 11.5 |  | 6.1417 | 11.1667 |  | 6.2425 | 0.26575 | 3 | 0.41 | 25.825 | 5.25 | 0.22318 | 0.045 | 6.275 | 0.275 | 3 | 0.42 | 26.05 | 5.35 | 0.22515 | 6.2875 | 0.31725 | 3 | 0.51 | 26.4 | 6.3 | 0.23667 | 0.039667 | 1 | 0.081667 | 0.009 | 0.0455 | 0.035 | 1 | 0.10167 |  | 0.053167 | 1 | 0.13833 |  | 7.5483 | 0.072333 | 1 | 4.3333 | 26.5167 | 21 | 24.5 |  | 7.41 | 0.0895 | 1 | 4.1667 | 26.6333 | 20 | 23.5 |  | 3.6 | 3.9333 | 2.9667 |  |  | MAXIMUM | 5.3 | 5.3 | 6.3 | 16.9 | 4.8 | 4.8 | 5.8 | 15.4 |  | 4.9104 |  | 12.2688 | 17.1792 | 2.34 | MAXIMUM | 54.2527 | 2213.546 |  | 507.489 | [5 empty] | 0.23157 | 1.8547 | 1.762 | 1.7268 | 0.19913 | 0.19374 | 0.19374 | 0.19374 | 0.19921 | 0.19921 | 0.23778 | 2.5 | 0.082434 | 0.082434 | 0.081866 | 1.1015 | 0.49628 | 0.10535 | 4.4591 | 0.76029 | 5.5013 | 1.1098 | 0.50779 | 0.12456 | 4.3698 | 0.70786 | 5.5338
MINIMUM | 6.68 | 20 | 18 | 10.6 | 34 | 105 | 25.3 | 0.175 | 0.041 | 6.1 | 10 | 0.045 | 6.12 | 10 |  | 6.1 | 10 |  | 6.22 | 0.231 | 3 | 0.33 | 25.1 | 5.2 | 0.2222 | 0.04 | 6.26 | 0.18 | 3 | 0.33 | 25.8 | 5.3 | 0.22417 | 6.27 | 0.266 | 3 | 0.4 | 26.2 | 6.3 | 0.23667 | 0.033 | 1 | 0.04 | 0.008 | 0.041 | 0.029 | 1 | 0.06 |  | 0.049 | 1 | 0.09 |  | 7.46 | 0.062 | 1 | 4.3 | 26.1 | 20 | 24 |  | 7.32 | 0.073 | 1 | 4 | 26.2 | 20 | 23 |  | 3.6 | 3.8 | 2.6 | [15 empty] | MIL/MIN |  | TOTAL | 15930 | 0 | 0 | 0 | 0 | 0 | 0 | 0 | 0 | 24.56 | 1000 | 930 | 985 | 915 | 820 | 820 | 790 | 1100 | 1100 | 250 | 0 | 3720 | 3720 | 4500 | 230 | 275 | 34.6 | 4530 | 800 | 749 | 140 | 169 | 23 | 2600 | 450 | 470
MAXIMUM | 6.92 | 25 | 20 | 13.2 | 55 | 132 | 26.4 | 0.28 | 0.044 | 6.27 | 12 | 0.065 | 6.27 | 13 |  | 6.17 | 13 |  | 6.29 | 0.308 | 3 | 0.51 | 26.6 | 5.3 | 0.22417 | 0.052 | 6.3 | 0.332 | 3 | 0.52 | 26.4 | 5.4 | 0.22613 | 6.3 | 0.405 | 3 | 0.72 | 26.6 | 6.3 | 0.23667 | 0.046 | 1 | 0.12 | 0.01 | 0.053 | 0.04 | 1 | 0.15 |  | 0.06 | 1 | 0.28 |  | 7.8 | 0.082 | 1 | 4.4 | 27.6 | 22 | 25 |  | 7.64 | 0.106 | 1 | 4.3 | 27.6 | 20 | 24 |  | 3.6 | 4 | 3.7 | [17 empty] | AVERAGE | 3186 | [8 empty] | 4.912 | 200 | 186 | 197 | 183 | 164 | 164 | 158 | 220 | 220 | 50 |  | 744 | 744 | 900 | 46 | 55 | 6.92 | 906 | 160 | 149.8 | 28 | 33.8 | 4.6 | 520 | 90 | 94
# 0F DAYS IN THE MONTH |  | 30 |  |  |  | TOTAL AVG COAG PH: | [5 empty] | 6.1817 |  | TOTAL AVG COAG ALK: |  |  |  | 11.2222 |  | TOTAL MAX SETTLED NTU: |  |  |  | 0.405 |  |  | TOTAL MIN SETTLED DISEN.: |  |  | 0.33 | [5 empty] | 6.2683 |  |  |  |  | 0.06 |  |  |  |  | 0.33 | [6 empty] | 0.06 | [16 empty] | Pump Station MIN |  | 2.6 | [17 empty] | MINIMUM | 2700 | [8 empty] | 4.78 | 200 | 185 | 190 | 180 | 160 | 160 | 150 | 220 | 220 | 0 |  | 740 | 740 | 900 | 46 | 55 | 6.6 | 900 | 160 | 133 | 28 | 33 | 4 | 520 | 90 | 90
[90 empty] | MAXIMUM | 3750 | [8 empty] | 5 | 200 | 190 | 225 | 185 | 180 | 180 | 180 | 220 | 220 | 125 |  | 750 | 750 | 900 | 46 | 55 | 7 | 910 | 160 | 181 | 28 | 34 | 5 | 520 | 90 | 110
MIN OF THE DAY OF ALL THREE PLANTS
[90 empty] | BULK TANK Chemical Inventory | [50 empty] | Disinfectant Concentration C (mg/L) | Peak Hourly Flow Through Treatment Segment (MGD) | Disinfectant Contact Time T (min) | CT Calc (= C x T) | pH | Water Temperature (°C) | CT Table | CT Calc/CT (table)
[73 empty] | FINISHED 1 | 5.19 |  | TOTAL MGD: |  | 0 |  |  | FINISHED SOUTH 1 |  | START: | 23770065 |  | END: | 23770065 |  |  | Alum | 4756 | 9548 | 9548 | 7643 | 7643 | 50 | [44 empty] | 0.33 | 5.4 | 47.1111 | 15.5467 | 6.27 | 25.9 | 5 | 3.1093
[73 empty] | FINISHED 2 | 9.695 |  | TOTAL MGD: |  | 5.19 |  |  | FINISHED SOUTH 2 |  | START: | 42603292 |  | END: | 42608482 |  |  | Caustic | 8569 | 8153 | 8153
[73 empty] | TOTAL RAW | 15.04 |  | TOTAL MGD: |  | 4.708 |  |  | FINISHED CONWAY |  | START: | 9752328 |  | END: | 9757036 |  |  | Hypochlorite | 14 |  | 30
[76 empty] | TOTAL MGD: |  | 4.987 |  |  | FINISHED PERRY |  | START: | 32738580 |  | END: | 32743567 |  |  | Phosphate | 1900
[76 empty] | TOTAL MGD: |  | 4.92 |  |  | RAW PLANT 1 |  | START: | 29944955 |  | END: | 29949875 |  |  | Fluoride | 2000 |  |  |  |  | cal %
[76 empty] | TOTAL MGD: |  | 5.078 |  |  | RAW PLANT 2 |  | START: | 29881760 |  | END: | 29886838 |  |  | Cal~Flo | 13.75 |  |  |  | 0 | 25
[76 empty] | TOTAL MGD: |  | 5.042 |  |  | RAW PLANT 3 |  | START: | 6321088 |  | END: | 6326130 |  |  | Zinc | 1951
[76 empty] | TOTAL MGD: |  | 1.735 |  |  | DECANT |  | START: | 1703032 |  | END: | 1704767 |  |  | Polymer | 18
[76 empty] | TOTAL MGD: |  | 0.52937 |  |  | BLOW DOWN |  | START: | 8965.032 |  | END: | 8965.5614 |  |  | NH3 | 11.47 |  | BI-SUL | 1235
[87 empty] | 0 |  |  | Lime | 0 |  | FILTER AIDE | 1
[82 empty] | BACKWASH WATER USED : | [7 empty] | Cabon | 0
23770065
42608482
9757036
32743567
29949875
29886838
6326130
1704767
8965.5614
Note on AP36: MAX OF ALL 3 PLANTS
Note on CM40: GEO PO# 150517 Phone: 1-800-453-2586
Note on CN40: Alum Bulk Tank 1 / 2
Note on CP40: Alum Bulk Tank 3 / 4
Note on CR40: TOWER
Note on CM41: Colonial PO# 150524 1-800-285-8593
Note on CN41: Caustic Bulk Tank in chem. Building
Note on CP41: Caustic Bulk Tank in Plant 3 biulding
Note on CM42: Oltrin PO#150518 Phone:1-910-410-1180 e-Mail: oltrincs@trinitymfg.com
Note on CN42: PREcl2 plant 1
Note on CP42: post Fin 1 cl2 building
Note on CM43: Shannon PO# 150527 1-843-744-7421
Note on CM44: Key Chemical PO# 150529 1-704-843-9873
Note on CM45: Burnett Lime PO# 150522 Phone:1-800-726-4187
Note on CM46: Shannon PO#150528 1-610-363-9090 E-Mail: h2odoc@shannonchem.com
Note on CM47: Lori Brenntag PO#150573 1-800-763-5056
Note on CM48: Brenntag PO#150521 Phone:1-843-744-7421
Note on CM49: Lhoist PO#150523 Phone:1-855-865-5719
Note on CN49: From computer lime / Carbon System
Note on CM50: Standard Purfication PO# 150575 1-888-616-5959
Note on CN50: From computer lime / Carbon System

## 17
DATE: | 2018-09-17 | [11 empty] | BULL CREEK SURFACE WATER TREATMENT FACILITY | [30 empty] | 6:00 - 18:00 |  |  | 17 |  | 21 | [5 empty] | BULL CREEK SURFACE WATER TREATMENT FACILITY | [27 empty] | BULL CREEK SURFACE WATER TREATMENT FACILITY
HOURS IN OPERATION | [5 empty] | 24 | [37 empty] | 18:00 - 6:00 |  |  | 18 |  | 14 | [23 empty] | 6:00 - 18:00 |  | 17 |  | 21 | [37 empty] | 6:00 - 18:00 |  | 17 |  | 21
AVERAGE WIND SPEED | [41 empty] | SN | 21 | DH |  | 4 | HE | 12 | CW | 14 | RH | 17 | [20 empty] | 18:00 - 6:00 |  | 18 |  | 14 | [37 empty] | 18:00 - 6:00 |  | 18 |  | 14
OUTSIDE TEMP | [41 empty] | WL | 3 | MN |  | 5 | DB | 20 | GE | 16 | JM | 18 | DATE: |  | 2018-09-17 | [23 empty] | DATE: | 2018-09-17
RAIN: | Y |  |  |  | N |  |  |  |  | PLT 1 |  |  | PLT 2 |  |  | PLT 3 |  |  | PLANT 1 | [7 empty] | PLANT 2 | [6 empty] | PLANT 3 | [6 empty] | PLANT 1 |  |  |  |  | PLANT 2 |  |  |  | PLANT 3 | [23 empty] | RAW | [5 empty] | FILTER |  |  |  | FINISHED 1 |  | FINISHED 2 |  | FIN 1 + 2 |  |  | RAW | [9 empty] | SETTLED | [10 empty] | FILTER |  |  | FINISHED 1 | [5 empty] | FINISHED 2
2018-09-17 | RAW | [8 empty] | TREATED |  |  | TREATED |  |  | TREATED |  |  | SETTLED | [7 empty] | SETTLED | [6 empty] | SETTLED | [6 empty] | FILTER |  |  |  |  | FILTER |  |  |  | FILTER |  |  |  | FINISHED 1 | [7 empty] | FINISHED 2 | [8 empty] | PUMP STATIONS |  |  |  |  | PLT 1 | PLT 2 | PLT 3 | FLOW | PLT 1 | PLT 2 | PLT 3 | FLOW | PLT 1 |  | PLT 2 |  | FLOW | FLOW |  | DOSE |  | LBS |  | PLT 1 | PLT 2 | PLT 3 | PLT 1 | PLT 2 | PLT 3 | PLT 1 | PLT 2 | PLT 3 | PLT 1 |  | PLT 2 |  | PLT 3 |  | THINCKENER |  | PLT 1 | PLT 2 | PLT 3 | POST | POST | POST | POST | POST | POST | POST | POST | POST | POST | POST | POST | [6 empty] | Plant 1 avg min CT per day | [11 empty] | Plant 2 avg min CT per day | [11 empty] | Plant 3 avg min CT per day
TIME | PH | ALK | HARDNESS | NTU | TRUE | APPARENT | TEMP | UV | MN | PH | ALKALINITY | Treated UV | PH | ALKALINITY | Treated UV | PH | ALKALINITY | Treated UV | PH | NTU | COLOR | FREE CL2 | Temp | FLOW | MIN CT | SETTLED UV | PH | NTU | COLOR | FREE CL2 | Temp | FLOW | MIN CT | PH | NTU | COLOR | FREE CL2 | Temp | FLOW | MIN CT | NTU | COLOR | FREE CL2 | MN | FILTER UV | NTU | COLOR | FREE CL2 |  | NTU | COLOR | FREE CL2 | MN | PH | NTU | COLOR | TOTAL CL2 | TEMP | ALK | HARDNESS | MN | PH | NTU | COLOR | TOTAL CL2 | TEMP | ALK | HARDNESS | MN | South Pump station | Conway Pump station | Perry Road station | TIME | PUMPS | VALVE SET | FLOW | FLOW | FLOW | TOTAL | FLOW | FLOW | FLOW | TOTAL | PUMPS | FLOW | PUMPS | FLOW | TOTAL | DECANT | TIME | ALUM | CAL-FLOW RAW | Hydrated | CARBON | Cal~Flo Slurry | Cal~Flo Slurry | Cal~Flo Slurry | CAUSTIC TO COAG | CAUSTIC TO COAG | CAUSTIC TO COAG | FREE CHLORINE | FREE CHLORINE | FREE CHLORINE | POLYMER | POLYMER | POLYMER | POLYMER | POLYMER | POLYMER | POLYMER | Sludge Judge | FILTER AID | FILTER AID | FILTER AID | PHOSPHATE | FLUORIDE | ZINC | CHLORINE | AMMONIA | CAUSTIC | PHOSPHATE | FLUORIDE | ZINC | CHLORINE | AMMONIA | CAUSTIC |  |  | Disinfectant Concentration C (mg/L) | Peak Hourly Flow Through Treatment Segment (MGD) | Disinfectant Contact Time T (min) | CT Calc (= C x T) | pH | Water Temperature (°C) | CT Table | CT Calc/CT (table) | use Temp | use PH | min CT |  | Disinfectant Concentration C (mg/L) | Peak Hourly Flow Through Treatment Segment (MGD) | Disinfectant Contact Time T (min) | CT Calc (= C x T) | pH | Water Temperature (°C) | CT Table | CT Calc/CT (table) | use Temp | use PH | min CT |  | Disinfectant Concentration C (mg/L) | Peak Hourly Flow Through Treatment Segment (MGD) | Disinfectant Contact Time T (min) | CT Calc (= C x T) | pH | Water Temperature (°C) | CT Table | CT Calc/CT (table) | use Temp | use PH | DAILY CT
0:00 | [72 empty] | 43359.0143 | 2,3 | 23 | 5.3 | 5.3 | 6.3 | 16.9 | 4.8 | 4.8 | 5.8 | 15.4 | ,4 | 4.9104 | 1,3 | 12.2688 | 17.1792 | 1.8 | 43359.0143 | 54.2527 | 2213.546 | 0 | 507.489 | 0 | 0 | 0 | 0 | 0 | 0.22138 | 1.8547 | 1.7156 | 1.4582 | 0.19374 | 0.17222 | 0.17222 | 0.17222 | 0.19921 | 0.19921 | 0.23778 | 0 | 0.082434 | 0.082434 | 0.081866 | 1.1015 | 0.49628 | 0.099335 | 4.3266 | 0.76029 | 4.0424 | 1.1098 | 0.49285 | 0.099646 | 4.1798 | 0.70786 | 4.5276 |  | 0:00 |  |  | #VALUE! | #VALUE! |  |  | 0 |  | 25 | 7 | #VALUE! | 0:00 |  |  | #VALUE! | #VALUE! |  |  | 0 |  | 25 | 7 | #VALUE! | 0:00 |  |  | #VALUE! | #VALUE! |  |  | 0 |  | 25 | 7 | #VALUE!
1:00 | [18 empty] | 6.19 | 0.369 | 3 | 0.33 | 25.8 | 5.2 | 0.2222 |  | 6.22 | 0.383 | 3 | 0.4 | 25 | 5.4 | 0.22613 | 6.21 | 0.396 | 3 | 0.46 | 24.9 | 6.3 | 0.28333 | [13 empty] | 7.32 | 0.073 | 1 | 4.2 | 26 |  |  |  | 7.23 | 0.091 | 1 | 4.1 | 26 |  |  |  | 3.6 | 3.8 | 2.9 | [18 empty] | 3750 | [6 empty] | 0 | 0 | 4.78 | 200 | 185 | 190 | 180 | 160 | 160 | 160 | 220 | 220 | 125 |  | 750 | 750 | 900 | 46 | 55 | 6.6 | 900 | 160 | 133 | 28 | 33 | 4 | 520 | 90 | 90 |  | 1:00 | 0.33 | 5.2 | 48.9231 | 16.1446 | 6.19 | 25.8 | 5 | 3.2289 | 25 | 6.5 | 0.1022 | 1:00 | 0.4 | 5.4 | 47.1111 | 18.8444 | 6.22 | 25 | 5 | 3.7689 | 25 | 6.5 | 0.10613 | 1:00 | 0.46 | 6.3 | 42.8571 | 19.7143 | 6.21 | 24.9 | 7 | 2.8163 | 20 | 6.5 | 0.16333
2:00 | [72 empty] | 43360.1109 | 2,3 | 23 | 5.3 | 5.3 | 6.3 | 16.9 | 4.8 | 4.8 | 5.8 | 15.4 | ,4 | 4.9104 | 1,3 | 12.2688 | 17.1792 | 1.8 | 43360.1109 | 59.3163 | 2213.546 | 0 | 507.489 | 0 | 0 | 0 | 0 | 0 | 0.22138 | 1.8547 | 1.7156 | 1.4582 | 0.19374 | 0.17222 | 0.17222 | 0.17222 | 0.19921 | 0.19921 | 0.23778 | 0 | 0.082434 | 0.082434 | 0.081866 | 1.1015 | 0.49628 | 0.099335 | 4.3266 | 0.76029 | 4.0424 | 1.1098 | 0.49285 | 0.099646 | 4.1798 | 0.70786 | 4.5276 |  | 2:00 |  |  | #VALUE! | #VALUE! |  |  | 0 |  | 25 | 7 | #VALUE! | 2:00 |  |  | #VALUE! | #VALUE! |  |  | 0 |  | 25 | 7 | #VALUE! | 2:00 |  |  | #VALUE! | #VALUE! |  |  | 0 |  | 25 | 7 | #VALUE!
3:00 | 6.58 | 21 | 18 | 11.3 | 66 | 131 | 25.9 | 0.32 |  | 6.09 | 12 | 0.077 | 6.11 | 12 |  | 6.1 | 12 | [8 empty] | 0.051 | [14 empty] | 0.039 | 1 | 0.08 |  | 0.053 | 0.039 | 1 | 0.19 |  | 0.053 | 1 | 0.12 | [38 empty] | 4100 | [6 empty] | 0 | 0 | 4.78 | 200 | 185 | 190 | 180 | 160 | 160 | 160 | 220 | 220 | 125 |  | 750 | 750 | 900 | 46 | 55 | 6.6 | 900 | 160 | 133 | 28 | 33 | 4 | 520 | 90 | 90 |  | 3:00 |  |  | #VALUE! | #VALUE! |  |  | 0 |  | 25 | 7 | #VALUE! | 3:00 |  |  | #VALUE! | #VALUE! |  |  | 0 |  | 25 | 7 | #VALUE! | 3:00 |  |  | #VALUE! | #VALUE! |  |  | 0 |  | 25 | 7 | #VALUE!
4:00 | [72 empty] | 43360.3305 | 2,3 | 23 | 6.3 | 6.3 | 7.3 | 19.9 | 5.8 | 5.8 | 6.8 | 18.4 | ,4 | 4.9104 | 1,3 | 12.2688 | 17.1792 | 1.7628 | 43360.3305 | 63.3977 | 3443.294 | 0 | 507.489 | 0 | 0 | 0 | 0 | 0 | 0.31976 | 1.8803 | 1.6884 | 1.5056 | 0.1811 | 0.16299 | 0.15846 | 0.16299 | 0.20005 | 0.20005 | 0.47556 | 5 | 0.078227 | 0.080046 | 0.07999 | 1.1494 | 0.50032 | 0.099646 | 4.4294 | 0.76684 | 4.4019 | 1.1494 | 0.50955 | 0.12749 | 4.3905 | 0.73793 | 4.5055 |  | 4:00 |  |  | #VALUE! | #VALUE! |  |  | 0 |  | 25 | 7 | #VALUE! | 4:00 |  |  | #VALUE! | #VALUE! |  |  | 0 |  | 25 | 7 | #VALUE! | 4:00 |  |  | #VALUE! | #VALUE! |  |  | 0 |  | 25 | 7 | #VALUE!
5:00 | [53 empty] | 7.36 | 0.072 | 1 | 4.2 | 26.2 |  |  |  | 7.3 | 0.093 | 1 | 4.1 | 26.1 |  |  |  | 3.6 | 3.9 | 2.9 | [18 empty] | 5160 | [6 empty] | 0 | 0 | 8 | 245 | 220 | 230 | 200 | 180 | 175 | 180 | 256 | 256 | 250 |  | 860 | 880 | 1031 | 58 | 67 | 8 | 1120 | 195 | 175 | 34 | 40 | 6 | 650 | 110 | 105 |  | 5:00 |  |  | #VALUE! | #VALUE! |  |  | 0 |  | 25 | 7 | #VALUE! | 5:00 |  |  | #VALUE! | #VALUE! |  |  | 0 |  | 25 | 7 | #VALUE! | 5:00 |  |  | #VALUE! | #VALUE! |  |  | 0 |  | 25 | 7 | #VALUE!
6:00 | [72 empty] | 43360.4661 | 2,3 | 23 | 7.3 | 7.3 | 8.3 | 22.9 | 6.8 | 6.8 | 7.8 | 21.4 | ,4 | 4.9104 | 1,3 | 12.2688 | 17.1792 | 1.7628 | 43360.4661 | 65.6623 | 4611.5546 | 0 | 507.489 | 0 | 0 | 0 | 0 | 0 | 0.42185 | 1.8329 | 1.702 | 1.4838 | 0.17192 | 0.15629 | 0.17192 | 0.16411 | 0.20001 | 0.20001 | 0.85601 | 5 | 0.079137 | 0.079913 | 0.080489 | 1.1156 | 0.50318 | 0.10624 | 4.4526 | 0.77147 | 4.3982 | 1.061 | 0.51085 | 0.11114 | 4.4163 | 0.76029 | 4.489 |  | 6:00 |  |  | #VALUE! | #VALUE! |  |  | 0 |  | 25 | 7 | #VALUE! | 6:00 |  |  | #VALUE! | #VALUE! |  |  | 0 |  | 25 | 7 | #VALUE! | 6:00 |  |  | #VALUE! | #VALUE! |  |  | 0 |  | 25 | 7 | #VALUE!
7:00 | 6.51 | 19 | 19 | 11.2 | 69 | 139 | 25.8 | 0.342 |  | 6.06 | 9 | 0.064 | 6.02 | 10 |  | 5.98 | 9 | [8 empty] | 0.052 | [14 empty] | 0.05 | 1 | 0.01 |  | 0.053 | 0.039 | 1 | 0.04 |  | 0.061 | 1 | 0.03 | [38 empty] | 6150 | [6 empty] | 0 | 0 | 12 | 280 | 260 | 260 | 220 | 200 | 220 | 210 | 291 | 291 | 450 |  | 1020 | 1030 | 1190 | 66 | 79 | 10 | 1320 | 230 | 205 | 36 | 46 | 6 | 750 | 130 | 120 |  | 7:00 |  |  | #VALUE! | #VALUE! |  |  | 0 |  | 25 | 7 | #VALUE! | 7:00 |  |  | #VALUE! | #VALUE! |  |  | 0 |  | 25 | 7 | #VALUE! | 7:00 |  |  | #VALUE! | #VALUE! |  |  | 0 |  | 25 | 7 | #VALUE!
8:00 | [72 empty] | 43360.5042 | 2,3 | 23 | 7.3 | 7.3 | 8.3 | 22.9 | 6.8 | 6.8 | 7.8 | 21.4 | ,4 | 4.9104 | 1,3 | 12.2688 | 17.1792 | 1.7628 | 43360.5042 | 76.0188 | 4611.5546 | 0 | 507.489 | 0 | 0 | 0 | 0 | 0 | 0.42185 | 1.8329 | 1.702 | 1.4838 | 0.20318 | 0.19537 | 0.19537 | 0.19537 | 0.21994 | 0.21994 | 0.85601 | 5 | 0.079137 | 0.079913 | 0.080489 | 1.1156 | 0.50318 | 0.10624 | 4.4526 | 0.77147 | 4.3982 | 1.061 | 0.51085 | 0.11114 | 4.4163 | 0.76029 | 4.489 |  | 8:00 |  |  | #VALUE! | #VALUE! |  |  | 0 |  | 25 | 7 | #VALUE! | 8:00 |  |  | #VALUE! | #VALUE! |  |  | 0 |  | 25 | 7 | #VALUE! | 8:00 |  |  | #VALUE! | #VALUE! |  |  | 0 |  | 25 | 7 | #VALUE!
9:00 | [8 empty] | 0.047 | [9 empty] | 6.07 | 0.496 | 7 | 0.3 | 25.3 | 7.3 | 0.26347 |  | 6.07 | 0.32 | 6 | 0.26 | 25.8 | 7.3 | 0.26347 | 6.12 | 0.292 | 5 | 0.34 | 26 | 8.3 | 0.2737 |  |  |  | 0.007 | [9 empty] | 7.47 | 0.083 | 1 | 4.2 | 25.9 | 17 | 33 | 0.008 | 7.24 | 0.09 | 1 | 4.3 | 26.1 | 16 | 34 | 0.004 | 3.5 | 3.8 | 3 | [18 empty] | 7120 | [6 empty] | 0 | 0 | 12 | 280 | 260 | 260 | 260 | 250 | 250 | 250 | 320 | 320 | 450 |  | 1020 | 1030 | 1190 | 66 | 79 | 10 | 1320 | 230 | 205 | 36 | 46 | 6 | 750 | 130 | 120 |  | 9:00 | 0.3 | 7.3 | 34.8493 | 10.4548 | 6.07 | 25.3 | 5 | 2.091 | 25 | 6.5 | 0.14347 | 9:00 | 0.26 | 7.3 | 34.8493 | 9.0608 | 6.07 | 25.8 | 5 | 1.8122 | 25 | 6.5 | 0.14347 | 9:00 | 0.34 | 8.3 | 32.5301 | 11.0602 | 6.12 | 26 | 5 | 2.212 | 25 | 6.5 | 0.1537
10:00 | [72 empty] | 43360.6833 | 2,3 | 23 | 7.3 | 7.3 | 8.3 | 22.9 | 6.8 | 6.8 | 7.8 | 21.4 | ,4 | 4.9104 | 1,3 | 12.2688 | 17.1792 | 1.7628 | 43360.6833 | 80.6099 | 4918.9916 | 0 | 507.489 | 0 | 0 | 0 | 0 | 0 | 0.42185 | 1.8329 | 1.702 | 1.4838 | 0.22272 | 0.20709 | 0.20318 | 0.211 | 0.26118 | 0.26118 | 0.85601 | 5 | 0.079137 | 0.079913 | 0.080489 | 1.1156 | 0.50318 | 0.10624 | 4.4526 | 0.77147 | 4.3982 | 1.061 | 0.51085 | 0.11114 | 4.4163 | 0.76029 | 4.489 |  | 10:00 |  |  | #VALUE! | #VALUE! |  |  | 0 |  | 25 | 7 | #VALUE! | 10:00 |  |  | #VALUE! | #VALUE! |  |  | 0 |  | 25 | 7 | #VALUE! | 10:00 |  |  | #VALUE! | #VALUE! |  |  | 0 |  | 25 | 7 | #VALUE!
11:00 | 6.42 | 15 | 12 | 12.1 | 82 | 160 | 26 | 0.405 |  | 5.81 | 7 | 0.074 | 5.86 | 7 |  | 5.85 | 7 | [8 empty] | 0.068 | [14 empty] | 0.059 | 1 | 0.01 |  | 0.065 | 0.045 | 1 | 0.01 |  | 0.08 | 1 | 0.01 | [38 empty] | 7550 | [6 empty] | 0 | 0 | 12 | 280 | 260 | 260 | 285 | 265 | 260 | 270 | 380 | 380 | 450 |  | 1020 | 1030 | 1190 | 66 | 79 | 10 | 1320 | 230 | 205 | 36 | 46 | 6 | 750 | 130 | 120 |  | 11:00 |  |  | #VALUE! | #VALUE! |  |  | 0 |  | 25 | 7 | #VALUE! | 11:00 |  |  | #VALUE! | #VALUE! |  |  | 0 |  | 25 | 7 | #VALUE! | 11:00 |  |  | #VALUE! | #VALUE! |  |  | 0 |  | 25 | 7 | #VALUE!
12:00 | [72 empty] | 43360.8394 | 2,3,6 | 30 | 8.7 | 8.7 | 9.7 | 27.1 | 8.2 | 8.2 | 9.2 | 25.6 | ,4 | 6.9422 | 1,3 | 14.459 | 21.4013 | 1.224 | 43360.8394 | 80.2966 | 5041.9664 | 0 | 507.489 | 0 | 0 | 0 | 6.7076 | 6.7076 | 6.6177 | 1.8999 | 1.9542 | 1.4999 | 0.24917 | 0.24917 | 0.24917 | 0.29507 | 0.29994 | 0.297 | 0.85601 | 9 | 0.080423 | 0.080423 | 0.080284 | 1.0934 | 0.50178 | 0.096912 | 4.4755 | 0.75102 | 4.27 | 1.1244 | 0.49902 | 0.09423 | 4.5222 | 0.76855 | 4.4402 |  | 12:00 |  |  | #VALUE! | #VALUE! |  |  | 0 |  | 25 | 7 | #VALUE! | 12:00 |  |  | #VALUE! | #VALUE! |  |  | 0 |  | 25 | 7 | #VALUE! | 12:00 |  |  | #VALUE! | #VALUE! |  |  | 0 |  | 25 | 7 | #VALUE!
13:00 | [18 empty] | 6.08 | 0.346 | 7 | 0.67 | 25.4 | 7.3 | 0.26347 |  | 6.13 | 0.268 | 6 | 0.66 | 25.6 | 7.3 | 0.26347 | 6.13 | 0.254 | 5 | 0.44 | 26.1 | 8.3 | 0.2737 | [13 empty] | 7.65 | 0.075 | 1 | 4.1 | 25.5 |  |  |  | 7.52 | 0.093 | 1 | 4.7 | 26.4 |  |  |  | 3.5 | 3.7 | 3 | [18 empty] | 8900 | [6 empty] | 200 | 200 | 220 | 350 | 360 | 310 | 380 | 380 | 380 | 450 | 510 | 505 | 450 |  | 1250 | 1250 | 1400 | 78 | 95 | 11 | 1600 | 270 | 240 | 45 | 53 | 6 | 910 | 155 | 140 |  | 13:00 | 0.67 | 7.3 | 34.8493 | 23.349 | 6.08 | 25.4 | 5 | 4.6698 | 25 | 6.5 | 0.14347 | 13:00 | 0.66 | 7.3 | 34.8493 | 23.0005 | 6.13 | 25.6 | 5 | 4.6001 | 25 | 6.5 | 0.14347 | 13:00 | 0.44 | 8.3 | 32.5301 | 14.3133 | 6.13 | 26.1 | 5 | 2.8627 | 25 | 6.5 | 0.1537
14:00 | [126 empty] | #REF! | 14:00 |  |  | #VALUE! | #VALUE! |  |  | 0 |  | 25 | 7 | #VALUE! | 14:00 |  |  | #VALUE! | #VALUE! |  |  | 0 |  | 25 | 7 | #VALUE! | 14:00 |  |  | #VALUE! | #VALUE! |  |  | 0 |  | 25 | 7 | #VALUE!
15:00 | 6.45 | 14 | 13 | 11.5 | 87 | 167 | 25.5 | 0.417 |  | 6 | 9 | 0.068 | 6.18 | 10 |  | 6.05 | 9 | [8 empty] | 0.053 | [14 empty] | 0.049 | 1 | 0.02 |  | 0.061 | 0.039 | 1 | 0.03 |  | 0.052 | 1 | 0.01 | [75 empty] | 15:00 |  |  | #VALUE! | #VALUE! |  |  | 0 |  | 25 | 7 | #VALUE! | 15:00 |  |  | #VALUE! | #VALUE! |  |  | 0 |  | 25 | 7 | #VALUE! | 15:00 |  |  | #VALUE! | #VALUE! |  |  | 0 |  | 25 | 7 | #VALUE!
16:00 | [127 empty] | 16:00 |  |  | #VALUE! | #VALUE! |  |  | 0 |  | 25 | 7 | #VALUE! | 16:00 |  |  | #VALUE! | #VALUE! |  |  | 0 |  | 25 | 7 | #VALUE! | 16:00 |  |  | #VALUE! | #VALUE! |  |  | 0 |  | 25 | 7 | #VALUE!
17:00 | [53 empty] | 7.42 | 0.072 | 1 | 4.1 | 26 |  |  |  | 7.29 | 0.091 | 1 | 4.3 | 26 |  |  |  | 3.6 | 3.7 | 3.7 | [55 empty] | 17:00 |  |  | #VALUE! | #VALUE! |  |  | 0 |  | 25 | 7 | #VALUE! | 17:00 |  |  | #VALUE! | #VALUE! |  |  | 0 |  | 25 | 7 | #VALUE! | 17:00 |  |  | #VALUE! | #VALUE! |  |  | 0 |  | 25 | 7 | #VALUE!
18:00 | [127 empty] | 18:00 |  |  | #VALUE! | #VALUE! |  |  | 0 |  | 25 | 7 | #VALUE! | 18:00 |  |  | #VALUE! | #VALUE! |  |  | 0 |  | 25 | 7 | #VALUE! | 18:00 |  |  | #VALUE! | #VALUE! |  |  | 0 |  | 25 | 7 | #VALUE!
19:00 | 6.32 | 15 | 12 | 11.9 | 96 | 173 | 26.3 | 0.454 |  | 6.02 | 10 | 0.075 | 6.12 | 10 |  | 6.06 | 10 | [8 empty] | 0.062 | [14 empty] | 0.046 | 1 | 0.06 |  | 0.067 | 0.042 | 1 | 0.06 |  | 0.062 | 1 | 0.2 | [75 empty] | 19:00 |  |  | #VALUE! | #VALUE! |  |  | 0 |  | 25 | 7 | #VALUE! | 19:00 |  |  | #VALUE! | #VALUE! |  |  | 0 |  | 25 | 7 | #VALUE! | 19:00 |  |  | #VALUE! | #VALUE! |  |  | 0 |  | 25 | 7 | #VALUE!
20:00 | [127 empty] | 20:00 |  |  | #VALUE! | #VALUE! |  |  | 0 |  | 25 | 7 | #VALUE! | 20:00 |  |  | #VALUE! | #VALUE! |  |  | 0 |  | 25 | 7 | #VALUE! | 20:00 |  |  | #VALUE! | #VALUE! |  |  | 0 |  | 25 | 7 | #VALUE!
21:00 | [8 empty] | 0.056 | [9 empty] | 6.09 | 0.44 | 6 | 0.36 | 25.7 | 9.7 | 0.31064 |  | 6.12 | 0.269 | 4 | 0.33 | 25.7 | 9.7 | 0.31064 | 6.1 | 0.436 | 4 | 0.46 | 26.1 | 10.7 | 0.31815 |  |  |  | 0.008 | [9 empty] | 7.63 | 0.072 | 1 | 4 | 25.3 | 18 | 34 | 0.02 | 7.33 | 0.092 | 1 | 4 | 25.8 | 18 | 34 | 0.01 | 3.6 | 3.8 | 3.5 | [55 empty] | 21:00 | 0.36 | 9.7 | 26.2268 | 9.4416 | 6.09 | 25.7 | 5 | 1.8883 | 25 | 6.5 | 0.19064 | 21:00 | 0.33 | 9.7 | 26.2268 | 8.6548 | 6.12 | 25.7 | 5 | 1.731 | 25 | 6.5 | 0.19064 | 21:00 | 0.46 | 10.7 | 25.2336 | 11.6075 | 6.1 | 26.1 | 5 | 2.3215 | 25 | 6.5 | 0.19815
22:00 | [72 empty] | DOSE |  | TOTAL | 47.5 | 47.5 | 54.5 | 149.5 | 44 | 44 | 51 | 139 | 0 | 36.4046 | 0 | 88.0718 | 124.4765 | 11.8754 | TOTAL | 479.5543 | 27054.4532 | 0 | 3552.4229 | 0 | 0 | 0 | 6.7076 | 6.7076 | 8.6458 | 12.9882 | 12.1796 | 10.373 | 1.4156 | 1.3153 | 1.3225 | 1.373 | 1.5795 | 1.5766 | 4.3752 | 29 | 0.56093 | 0.56508 | 0.56547 | 7.7927 | 3.5042 | 0.71395 | 30.9159 | 5.3529 | 29.9512 | 7.6765 | 3.5268 | 0.75444 | 30.5212 | 5.2031 | 31.4678 |  | 22:00 |  |  | #VALUE! | #VALUE! |  |  | 0 |  | 25 | 7 | #VALUE! | 22:00 |  |  | #VALUE! | #VALUE! |  |  | 0 |  | 25 | 7 | #VALUE! | 22:00 |  |  | #VALUE! | #VALUE! |  |  | 0 |  | 25 | 7 | #VALUE!
23:00 | 6.36 | 14 | 12 | 13.2 | 95 | 175 | 26.2 | 0.462 |  | 6.03 | 10 | 0.079 | 6.18 | 10 |  | 6.08 | 10 | [8 empty] | 0.068 | [14 empty] | 0.046 | 1 | 0.06 |  | 0.069 | 0.044 | 1 | 0.06 |  | 0.07 | 1 | 0.1 | [22 empty] | AVERAGE | 6.7857 | 6.7857 | 7.7857 | 21.3571 | 6.2857 | 6.2857 | 7.2857 | 19.8571 |  | 5.2007 |  | 12.5817 | 17.7824 | 1.6965 | AVERAGE | 68.5078 | 3864.9219 |  | 507.489 | 0 | 0 | 0 | 0.95823 | 0.95823 | 1.2351 | 1.8555 | 1.7399 | 1.4819 | 0.20223 | 0.18791 | 0.18893 | 0.19614 | 0.22565 | 0.22523 | 0.62502 | 4.1429 | 0.080133 | 0.080725 | 0.080782 | 1.1132 | 0.5006 | 0.10199 | 4.4166 | 0.76469 | 4.2787 | 1.0966 | 0.50383 | 0.10778 | 4.3602 | 0.7433 | 4.4954 |  | 23:00 |  |  | #VALUE! | #VALUE! |  |  | 0 |  | 25 | 7 | #VALUE! | 23:00 |  |  | #VALUE! | #VALUE! |  |  | 0 |  | 25 | 7 | #VALUE! | 23:00 |  |  | #VALUE! | #VALUE! |  |  | 0 |  | 25 | 7 | #VALUE! | MIN CT OF THE DAY
TOTAL | 38.64 | 98 | 86 | 71.2 | 495 | 945 | 155.7 | 2.4 | 0.103 | 36.01 | 57 | 0.437 | 36.47 | 59 | 0 | 5.942 | 5 | 0 | 24.43 | 1.651 | 23 | 1.66 | 102.2 | 29.5 | 1.0598 | 0.354 | 24.54 | 1.24 | 19 | 1.65 | 102.1 | 29.7 | 1.0637 | 24.56 | 1.378 | 17 | 1.7 | 103.1 | 33.6 | 1.1489 | 0.289 | 6 | 0.24 | 0.015 | 0.368 | 0.248 | 6 | 0.39 | 0 | 0.1 | 6 | 0.47 | 0 | 44.85 | 0.447 | 6 | 24.8 | 154.9 | 35 | 67 | 0.028 | 43.91 | 0.55 | 6 | 25.5 | 156.4 | 34 | 68 | 0.014 | 21.4 | 22.7 | 19 |  |  | MINIMUM | 5.3 | 5.3 | 6.3 | 16.9 | 4.8 | 4.8 | 5.8 | 15.4 |  | 4.9104 |  | 12.2688 | 17.1792 | 1.224 | MINIMUM | 54.2527 | 2213.546 |  | 507.489 |  |  |  | 0 | 0 | 0.22138 | 1.8329 | 1.6884 | 1.4582 | 0.17192 | 0.15629 | 0.15846 | 0.16299 | 0.19921 | 0.19921 | 0.23778 | 0 | 0.078227 | 0.079913 | 0.07999 | 1.0934 | 0.49628 | 0.096912 | 4.3266 | 0.75102 | 4.0424 | 1.061 | 0.49285 | 0.09423 | 4.1798 | 0.70786 | 4.4402 |  | MIN | 0.36 | 9.7 | 26.2268 | 9.4416 | 6.09 | 25.7 | 5 | 1.8883 |  |  |  | MIN | 0.33 | 9.7 | 26.2268 | 8.6548 | 6.12 | 25.7 | 5 | 1.731 |  |  |  | MIN | 0.34 | 8.3 | 32.5301 | 11.0602 | 6.12 | 26 | 5 | 2.212 |  |  |  | 1.731
AVERAGE | 6.44 | 16.3333 | 14.3333 | 11.8667 | 82.5 | 157.5 | 25.95 | 0.4 | 0.0515 | 6.0017 | 9.5 | 0.072833 | 6.0783 | 9.8333 |  | 6.02 | 9.5 |  | 6.1075 | 0.41275 | 5.75 | 0.415 | 25.55 | 7.375 | 0.26495 | 0.059 | 6.135 | 0.31 | 4.75 | 0.4125 | 25.525 | 7.425 | 0.26593 | 6.14 | 0.3445 | 4.25 | 0.425 | 25.775 | 8.4 | 0.28722 | 0.048167 | 1 | 0.04 | 0.0075 | 0.061333 | 0.041333 | 1 | 0.065 |  | 0.063 | 1 | 0.078333 |  | 7.475 | 0.0745 | 1 | 4.1333 | 25.8167 | 17.5 | 33.5 | 0.014 | 7.3183 | 0.091667 | 1 | 4.25 | 26.0667 | 17 | 34 | 0.007 | 3.5667 | 3.7833 | 3.1667 |  |  | MAXIMUM | 8.7 | 8.7 | 9.7 | 27.1 | 8.2 | 8.2 | 9.2 | 25.6 |  | 6.9422 |  | 14.459 | 21.4013 | 1.8 | MAXIMUM | 80.6099 | 5041.9664 |  | 507.489 |  |  |  | 6.7076 | 6.7076 | 6.6177 | 1.8999 | 1.9542 | 1.5056 | 0.24917 | 0.24917 | 0.24917 | 0.29507 | 0.29994 | 0.297 | 0.85601 | 9 | 0.082434 | 0.082434 | 0.081866 | 1.1494 | 0.50318 | 0.10624 | 4.4755 | 0.77147 | 4.4019 | 1.1494 | 0.51085 | 0.12749 | 4.5222 | 0.76855 | 4.5276
MINIMUM | 6.32 | 14 | 12 | 11.2 | 66 | 131 | 25.5 | 0.32 | 0.047 | 5.81 | 7 | 0.064 | 5.86 | 7 |  | 5.85 | 7 |  | 6.07 | 0.346 | 3 | 0.3 | 25.3 | 5.2 | 0.2222 | 0.051 | 6.07 | 0.268 | 3 | 0.26 | 25 | 5.4 | 0.22613 | 6.1 | 0.254 | 3 | 0.34 | 24.9 | 6.3 | 0.2737 | 0.039 | 1 | 0.01 | 0.007 | 0.053 | 0.039 | 1 | 0.01 |  | 0.052 | 1 | 0.01 |  | 7.32 | 0.072 | 1 | 4 | 25.3 | 17 | 33 | 0.008 | 7.23 | 0.09 | 1 | 4 | 25.8 | 16 | 34 | 0.004 | 3.5 | 3.7 | 2.9 | [15 empty] | MIL/MIN |  | TOTAL | 42730 | 0 | 0 | 0 | 0 | 0 | 0 | 200 | 200 | 273.56 | 1835 | 1730 | 1700 | 1705 | 1595 | 1605 | 1680 | 2197 | 2192 | 2300 | 0 | 6670 | 6720 | 7801 | 426 | 509 | 62.2 | 8480 | 1475 | 1296 | 243 | 297 | 38 | 4850 | 835 | 785
MAXIMUM | 6.58 | 21 | 19 | 13.2 | 96 | 175 | 26.3 | 0.462 | 0.056 | 6.09 | 12 | 0.079 | 6.18 | 12 |  | 6.1 | 12 |  | 6.19 | 0.496 | 7 | 0.67 | 25.8 | 9.7 | 0.31064 | 0.068 | 6.22 | 0.383 | 6 | 0.66 | 25.8 | 9.7 | 0.31064 | 6.21 | 0.436 | 5 | 0.46 | 26.1 | 10.7 | 0.31815 | 0.059 | 1 | 0.08 | 0.008 | 0.069 | 0.045 | 1 | 0.19 |  | 0.08 | 1 | 0.2 |  | 7.65 | 0.083 | 1 | 4.2 | 26.2 | 18 | 34 | 0.02 | 7.52 | 0.093 | 1 | 4.7 | 26.4 | 18 | 34 | 0.01 | 3.6 | 3.9 | 3.7 | [17 empty] | AVERAGE | 6104.2857 | [6 empty] | 28.5714 | 28.5714 | 39.08 | 262.1429 | 247.1429 | 242.8571 | 243.5714 | 227.8571 | 229.2857 | 240 | 313.8571 | 313.1429 | 328.5714 |  | 952.8571 | 960 | 1114.4286 | 60.8571 | 72.7143 | 8.8857 | 1211.4286 | 210.7143 | 185.1429 | 34.7143 | 42.4286 | 5.4286 | 692.8571 | 119.2857 | 112.1429
# 0F DAYS IN THE MONTH |  | 30 |  |  |  | TOTAL AVG COAG PH: | [5 empty] | 6.0333 |  | TOTAL AVG COAG ALK: |  |  |  | 9.6111 |  | TOTAL MAX SETTLED NTU: |  |  |  | 0.496 |  |  | TOTAL MIN SETTLED DISEN.: |  |  | 0.26 | [5 empty] | 6.1275 |  |  |  |  | 0.08 |  |  |  |  | 0.26 | [6 empty] | 0.08 | [16 empty] | Pump Station MIN |  | 2.9 | [17 empty] | MINIMUM | 3750 | [6 empty] | 0 | 0 | 4.78 | 200 | 185 | 190 | 180 | 160 | 160 | 160 | 220 | 220 | 125 |  | 750 | 750 | 900 | 46 | 55 | 6.6 | 900 | 160 | 133 | 28 | 33 | 4 | 520 | 90 | 90
[90 empty] | MAXIMUM | 8900 | [6 empty] | 200 | 200 | 220 | 350 | 360 | 310 | 380 | 380 | 380 | 450 | 510 | 505 | 450 |  | 1250 | 1250 | 1400 | 78 | 95 | 11 | 1600 | 270 | 240 | 45 | 53 | 6 | 910 | 155 | 140
MIN OF THE DAY OF ALL THREE PLANTS
[90 empty] | BULK TANK Chemical Inventory | [50 empty] | Disinfectant Concentration C (mg/L) | Peak Hourly Flow Through Treatment Segment (MGD) | Disinfectant Contact Time T (min) | CT Calc (= C x T) | pH | Water Temperature (°C) | CT Table | CT Calc/CT (table)
[73 empty] | FINISHED 1 | 6.463 |  | TOTAL MGD: |  | 0 |  |  | FINISHED SOUTH 1 |  | START: | 23770065 |  | END: | 23770065 |  |  | Alum | 9281 | 11545 | 11545 | 9522 | 9522 | 59 | [44 empty] | 0.33 | 9.7 | 26.2268 | 8.6548 | 6.12 | 25.7 | 5 | 1.731
[73 empty] | FINISHED 2 | 12.565 |  | TOTAL MGD: |  | 6.463 |  |  | FINISHED SOUTH 2 |  | START: | 42608482 |  | END: | 42614945 |  |  | Caustic | 8510 | 8154 | 8154
[73 empty] | TOTAL RAW | 19.454 |  | TOTAL MGD: |  | 5.083 |  |  | FINISHED CONWAY |  | START: | 9757036 |  | END: | 9762119 |  |  | Hypochlorite | 13 |  | 30
[76 empty] | TOTAL MGD: |  | 7.482 |  |  | FINISHED PERRY |  | START: | 32743567 |  | END: | 32751049 |  |  | Phosphate | 1836
[76 empty] | TOTAL MGD: |  | 5.755 |  |  | RAW PLANT 1 |  | START: | 29949875 |  | END: | 29955630 |  |  | Fluoride | 1850 |  |  |  |  | cal %
[76 empty] | TOTAL MGD: |  | 5.918 |  |  | RAW PLANT 2 |  | START: | 29886838 |  | END: | 29892756 |  |  | Cal~Flo | 11.61 |  |  |  | 0 | 25
[76 empty] | TOTAL MGD: |  | 7.781 |  |  | RAW PLANT 3 |  | START: | 6326130 |  | END: | 6333911 |  |  | Zinc | 1949
[76 empty] | TOTAL MGD: |  | 1.763 |  |  | DECANT |  | START: | 1704767 |  | END: | 1706530 |  |  | Polymer | 18
[76 empty] | TOTAL MGD: |  | 0.75858 |  |  | BLOW DOWN |  | START: | 8965.5614 |  | END: | 8966.32 |  |  | NH3 | 11.61 |  | BI-SUL | 1235
[87 empty] | 0 |  |  | Lime | 0 |  | FILTER AIDE | 1
[82 empty] | BACKWASH WATER USED : | [7 empty] | Cabon | 0
23770065
42614945
9762119
32751049
29955630
29892756
6333911
1706530
8966.32
Note on AP36: MAX OF ALL 3 PLANTS
Note on CM40: GEO PO# 150517 Phone: 1-800-453-2586
Note on CN40: Alum Bulk Tank 1 / 2
Note on CP40: Alum Bulk Tank 3 / 4
Note on CR40: TOWER
Note on CM41: Colonial PO# 150524 1-800-285-8593
Note on CN41: Caustic Bulk Tank in chem. Building
Note on CP41: Caustic Bulk Tank in Plant 3 biulding
Note on CM42: Oltrin PO#150518 Phone:1-910-410-1180 e-Mail: oltrincs@trinitymfg.com
Note on CN42: PREcl2 plant 1
Note on CP42: post Fin 1 cl2 building
Note on CM43: Shannon PO# 150527 1-843-744-7421
Note on CM44: Key Chemical PO# 150529 1-704-843-9873
Note on CM45: Burnett Lime PO# 150522 Phone:1-800-726-4187
Note on CN45: from day before
Note on CP45: Truck out
Note on CQ45: 12:00
Note on CM46: Shannon PO#150528 1-610-363-9090 E-Mail: h2odoc@shannonchem.com
Note on CM47: Lori Brenntag PO#150573 1-800-763-5056
Note on CM48: Brenntag PO#150521 Phone:1-843-744-7421
Note on CM49: Lhoist PO#150523 Phone:1-855-865-5719
Note on CN49: From computer lime / Carbon System
Note on CM50: Standard Purfication PO# 150575 1-888-616-5959
Note on CN50: From computer lime / Carbon System

## 18
DATE: | 2018-09-18 | [11 empty] | BULL CREEK SURFACE WATER TREATMENT FACILITY | [30 empty] | 6:00 - 18:00 |  |  | 17 |  | 21 | [5 empty] | BULL CREEK SURFACE WATER TREATMENT FACILITY | [27 empty] | BULL CREEK SURFACE WATER TREATMENT FACILITY
HOURS IN OPERATION | [5 empty] | 24 | [37 empty] | 18:00 - 6:00 |  |  | 18 |  | 14 | [23 empty] | 6:00 - 18:00 |  | 17 |  | 21 | [37 empty] | 6:00 - 18:00 |  | 17 |  | 21
AVERAGE WIND SPEED | [41 empty] | SN | 21 | DH |  | 4 | HE | 12 | CW | 14 | RH | 17 | [20 empty] | 18:00 - 6:00 |  | 18 |  | 14 | [37 empty] | 18:00 - 6:00 |  | 18 |  | 14
OUTSIDE TEMP | [41 empty] | WL | 3 | MN |  | 5 | DB | 20 | GE | 16 | JM | 18 | DATE: |  | 2018-09-18 | [23 empty] | DATE: | 2018-09-18
RAIN: | Y |  |  |  | N |  |  |  |  | PLT 1 |  |  | PLT 2 |  |  | PLT 3 |  |  | PLANT 1 | [7 empty] | PLANT 2 | [6 empty] | PLANT 3 | [6 empty] | PLANT 1 |  |  |  |  | PLANT 2 |  |  |  | PLANT 3 | [23 empty] | RAW | [5 empty] | FILTER |  |  |  | FINISHED 1 |  | FINISHED 2 |  | FIN 1 + 2 |  |  | RAW | [9 empty] | SETTLED | [10 empty] | FILTER |  |  | FINISHED 1 | [5 empty] | FINISHED 2
2018-09-18 | RAW | [8 empty] | TREATED |  |  | TREATED |  |  | TREATED |  |  | SETTLED | [7 empty] | SETTLED | [6 empty] | SETTLED | [6 empty] | FILTER |  |  |  |  | FILTER |  |  |  | FILTER |  |  |  | FINISHED 1 | [7 empty] | FINISHED 2 | [8 empty] | PUMP STATIONS |  |  |  |  | PLT 1 | PLT 2 | PLT 3 | FLOW | PLT 1 | PLT 2 | PLT 3 | FLOW | PLT 1 |  | PLT 2 |  | FLOW | FLOW |  | DOSE |  | LBS |  | PLT 1 | PLT 2 | PLT 3 | PLT 1 | PLT 2 | PLT 3 | PLT 1 | PLT 2 | PLT 3 | PLT 1 |  | PLT 2 |  | PLT 3 |  | THINCKENER |  | PLT 1 | PLT 2 | PLT 3 | POST | POST | POST | POST | POST | POST | POST | POST | POST | POST | POST | POST | [7 empty] | Plant 1 avg min CT per day | [11 empty] | Plant 2 avg min CT per day | [11 empty] | Plant 3 avg min CT per day
TIME | PH | ALK | HARDNESS | NTU | TRUE | APPARENT | TEMP | UV | MN | PH | ALKALINITY | Treated UV | PH | ALKALINITY | Treated UV | PH | ALKALINITY | Treated UV | PH | NTU | COLOR | FREE CL2 | Temp | FLOW | MIN CT | SETTLED UV | PH | NTU | COLOR | FREE CL2 | Temp | FLOW | MIN CT | PH | NTU | COLOR | FREE CL2 | Temp | FLOW | MIN CT | NTU | COLOR | FREE CL2 | MN | FILTER UV | NTU | COLOR | FREE CL2 | MN | NTU | COLOR | FREE CL2 | MN | PH | NTU | COLOR | TOTAL CL2 | TEMP | ALK | HARDNESS | MN | PH | NTU | COLOR | TOTAL CL2 | TEMP | ALK | HARDNESS | MN | South Pump station | Conway Pump station | Perry Road station | TIME | PUMPS | VALVE SET | FLOW | FLOW | FLOW | TOTAL | FLOW | FLOW | FLOW | TOTAL | PUMPS | FLOW | PUMPS | FLOW | TOTAL | DECANT | TIME | ALUM | CAL-FLOW RAW | Hydrated | CARBON | Cal~Flo Slurry | Cal~Flo Slurry | Cal~Flo Slurry | CAUSTIC TO COAG | CAUSTIC TO COAG | CAUSTIC TO COAG | FREE CHLORINE | FREE CHLORINE | FREE CHLORINE | POLYMER | POLYMER | POLYMER | POLYMER | POLYMER | POLYMER | POLYMER | Sludge Judge | FILTER AID | FILTER AID | FILTER AID | PHOSPHATE | FLUORIDE | ZINC | CHLORINE | AMMONIA | CAUSTIC | PHOSPHATE | FLUORIDE | ZINC | CHLORINE | AMMONIA | CAUSTIC |  | 5.625 |  | Disinfectant Concentration C (mg/L) | Peak Hourly Flow Through Treatment Segment (MGD) | Disinfectant Contact Time T (min) | CT Calc (= C x T) | pH | Water Temperature (°C) | CT Table | CT Calc/CT (table) | use Temp | use PH | min CT |  | Disinfectant Concentration C (mg/L) | Peak Hourly Flow Through Treatment Segment (MGD) | Disinfectant Contact Time T (min) | CT Calc (= C x T) | pH | Water Temperature (°C) | CT Table | CT Calc/CT (table) | use Temp | use PH | min CT |  | Disinfectant Concentration C (mg/L) | Peak Hourly Flow Through Treatment Segment (MGD) | Disinfectant Contact Time T (min) | CT Calc (= C x T) | pH | Water Temperature (°C) | CT Table | CT Calc/CT (table) | use Temp | use PH | DAILY CT
0:00 | [72 empty] | 43361.0048 | 2,3,6 | 30 | 9.7 | 9.7 | 10.7 | 30.1 | 9.2 | 9.2 | 10.2 | 28.6 | ,4 | 11.4768 | 1,3 | 19.9051 | 31.3819 | 1.224 | 43361.0048 | 82.0411 | 5041.9664 | 0 | 507.489 | 0 | 0 | 0 | 8.4226 | 8.4226 | 6.8173 | 1.9353 | 1.9353 | 1.5274 | 0.25289 | 0.25289 | 0.25289 | 0.29406 | 0.30123 | 0.30123 | 0.95112 | 9 | 0.080284 | 0.080284 | 0.080171 | 1.0995 | 0.49902 | 0.10208 | 4.3636 | 0.74376 | 4.2974 | 1.1043 | 0.50105 | 0.099158 | 4.4823 | 0.78265 | 4.4053 |  |  | 0:00 |  |  | #VALUE! | #VALUE! |  |  | 0 |  | 25 | 7 | #VALUE! | 0:00 |  |  | #VALUE! | #VALUE! |  |  | 0 |  | 25 | 7 | #VALUE! | 0:00 |  |  | #VALUE! | #VALUE! |  |  | 0 |  | 25 | 7 | #VALUE!
1:00 | [18 empty] | 6.18 | 0.43 | 6 | 0.39 | 25.7 | 9.7 | 0.31064 |  | 6.19 | 0.4 | 5 | 0.33 | 25.8 | 9.7 | 0.31064 | 6.2 | 0.386 | 5 | 0.4 | 26 | 10.7 | 0.31815 | [13 empty] | 7.53 | 0.073 | 1 | 4.6 | 26.1 |  |  |  | 7.25 | 0.092 | 1 | 4.3 | 25.9 |  |  |  | 3.6 | 4 | 4 | [18 empty] | 10100 | [6 empty] | 280 | 280 | 250 | 400 | 400 | 350 | 430 | 430 | 430 | 500 | 565 | 565 | 500 |  | 1400 | 1400 | 1550 | 88 | 106 | 13 | 1750 | 300 | 271 | 49 | 59 | 7 | 1000 | 175 | 154 |  |  | 1:00 | 0.39 | 9.7 | 26.2268 | 10.2285 | 6.18 | 25.7 | 5 | 2.0457 | 25 | 6.5 | 0.19064 | 1:00 | 0.33 | 9.7 | 26.2268 | 8.6548 | 6.19 | 25.8 | 5 | 1.731 | 25 | 6.5 | 0.19064 | 1:00 | 0.4 | 10.7 | 25.2336 | 10.0935 | 6.2 | 26 | 5 | 2.0187 | 25 | 6.5 | 0.19815
2:00 | [72 empty] | 43361.4282 | 2,3,6 | 56 | 9 | 9 | 10 | 28 | 8.5 | 8.5 | 9.5 | 26.5 | ,4 | 11.4768 | 1,3 | 19.9051 | 31.3819 | 1.3529 | 43361.4282 | 85.6619 | 4918.9916 | 0 | 507.489 | 0 | 0 | 0 | 13.9407 | 14.1028 | 8.7535 | 1.7805 | 1.6758 | 1.4994 | 0.30425 | 0.30425 | 0.29791 | 0.29157 | 0.30235 | 0.30235 | 1.9022 | 11 | 0.080688 | 0.079447 | 0.07997 | 1.0953 | 0.49935 | 0.10199 | 4.5007 | 0.83185 | 4.2909 | 1.0647 | 0.5015 | 0.10646 | 4.4016 | 0.76829 | 4.3921 |  |  | 2:00 |  |  | #VALUE! | #VALUE! |  |  | 0 |  | 25 | 7 | #VALUE! | 2:00 |  |  | #VALUE! | #VALUE! |  |  | 0 |  | 25 | 7 | #VALUE! | 2:00 |  |  | #VALUE! | #VALUE! |  |  | 0 |  | 25 | 7 | #VALUE!
3:00 | 6.29 | 14 | 12 | 11.8 | 99 | 170 | 25.9 | 0.477 |  | 6.06 | 10 | 0.086 | 6.15 | 10 |  | 6.03 | 10 | [8 empty] | 0.062 | [14 empty] | 0.048 | 1 | 0.11 |  | 0.063 | 0.043 | 1 | 0.13 |  | 0.069 | 1 | 0.2 | [38 empty] | 9810 | [6 empty] | 430 | 435 | 300 | 340 | 320 | 320 | 480 | 480 | 470 | 460 | 530 | 530 | 1000 |  | 1300 | 1280 | 1440 | 81 | 98 | 12 | 1640 | 310 | 250 | 44 | 55 | 7 | 875 | 160 | 143 |  |  | 3:00 |  |  | #VALUE! | #VALUE! |  |  | 0 |  | 25 | 7 | #VALUE! | 3:00 |  |  | #VALUE! | #VALUE! |  |  | 0 |  | 25 | 7 | #VALUE! | 3:00 |  |  | #VALUE! | #VALUE! |  |  | 0 |  | 25 | 7 | #VALUE!
4:00 | [72 empty] | 43361.5013 | 2,3,6 | 56 | 8 | 8 | 9 | 25 | 7.5 | 7.5 | 8.5 | 23.5 | ,4 | 11.4768 | 1,3 | 19.9051 | 31.3819 | 1.3529 | 43361.5013 | 85.6724 | 4918.9916 | 0 | 507.489 | 0 | 0 | 0 | 14.9538 | 14.5891 | 10.6987 | 1.6618 | 1.5431 | 1.4139 | 0.32089 | 0.31376 | 0.31376 | 0.31376 | 0.30425 | 0.30425 | 0 | 11 | 0.079488 | 0.078785 | 0.080068 | 1.1034 | 0.50241 | 0.096324 | 4.5401 | 0.82111 | 3.871 | 1.0818 | 0.48916 | 0.10199 | 4.4129 | 0.75135 | 4.9088 |  |  | 4:00 |  |  | #VALUE! | #VALUE! |  |  | 0 |  | 25 | 7 | #VALUE! | 4:00 |  |  | #VALUE! | #VALUE! |  |  | 0 |  | 25 | 7 | #VALUE! | 4:00 |  |  | #VALUE! | #VALUE! |  |  | 0 |  | 25 | 7 | #VALUE!
5:00 | [53 empty] | 7.5 | 0.074 | 1 | 4.6 | 26.2 |  |  |  | 7.27 | 0.093 | 1 | 4.4 | 25.9 |  |  |  | 3.6 | 4 | 4 | [18 empty] | 8760 | [6 empty] | 410 | 400 | 330 | 280 | 260 | 270 | 450 | 440 | 440 | 440 | 480 | 480 | 0 |  | 1130 | 1120 | 1290 | 72 | 87 | 10 | 1460 | 270 | 199 | 40 | 48 | 6 | 785 | 140 | 143 |  |  | 5:00 |  |  | #VALUE! | #VALUE! |  |  | 0 |  | 25 | 7 | #VALUE! | 5:00 |  |  | #VALUE! | #VALUE! |  |  | 0 |  | 25 | 7 | #VALUE! | 5:00 |  |  | #VALUE! | #VALUE! |  |  | 0 |  | 25 | 7 | #VALUE!
6:00 | [72 empty] | 43361.8392 | 2,3,6 | 31 | 7 | 7 | 8 | 22 | 6.5 | 6.5 | 7.5 | 20.5 | ,4 | 6.1474 | 1,3 | 15.7378 | 21.8851 | 1.7208 | 43361.8392 | 86.6859 | 4181.1428 | 0 | 507.489 | 0 | 0 | 0 | 15.4228 | 14.0472 | 11.416 | 1.712 | 1.6435 | 1.4838 | 0.30968 | 0.30968 | 0.30968 | 0.30968 | 0.31019 | 0.31019 | 1.9022 | 8 | 0.081166 | 0.081166 | 0.080895 | 1.0964 | 0.49975 | 0.10003 | 4.5867 | 0.85971 | 3.4789 | 1.1034 | 0.49664 | 0.096324 | 4.4701 | 0.76029 | 4.9797 |  |  | 6:00 |  |  | #VALUE! | #VALUE! |  |  | 0 |  | 25 | 7 | #VALUE! | 6:00 |  |  | #VALUE! | #VALUE! |  |  | 0 |  | 25 | 7 | #VALUE! | 6:00 |  |  | #VALUE! | #VALUE! |  |  | 0 |  | 25 | 7 | #VALUE!
7:00 | 6.32 | 12 | 13 | 10.1 | 95 | 165 | 25.9 | 0.467 |  | 5.97 | 10 | 0.076 | 6.23 | 13 |  | 5.96 | 11 | [8 empty] | 0.068 | [14 empty] | 0.048 | 1 | 0.11 |  | 0.068 | 0.037 | 1 | 0.19 |  | 0.041 | 1 | 0.2 | [38 empty] | 7800 | [6 empty] | 370 | 337 | 313 | 250 | 240 | 250 | 380 | 380 | 380 | 380 | 435 | 435 | 1000 |  | 1000 | 1000 | 1150 | 62 | 75 | 9 | 1300 | 245 | 155 | 36 | 43 | 5 | 730 | 125 | 128 |  |  | 7:00 |  |  | #VALUE! | #VALUE! |  |  | 0 |  | 25 | 7 | #VALUE! | 7:00 |  |  | #VALUE! | #VALUE! |  |  | 0 |  | 25 | 7 | #VALUE! | 7:00 |  |  | #VALUE! | #VALUE! |  |  | 0 |  | 25 | 7 | #VALUE!
8:00 | [128 empty] | 8:00 |  |  | #VALUE! | #VALUE! |  |  | 0 |  | 25 | 7 | #VALUE! | 8:00 |  |  | #VALUE! | #VALUE! |  |  | 0 |  | 25 | 7 | #VALUE! | 8:00 |  |  | #VALUE! | #VALUE! |  |  | 0 |  | 25 | 7 | #VALUE!
9:00 | [8 empty] | 0.054 | [9 empty] | 6.14 | 0.56 | 5 | 0.55 | 24.7 | 9 | 0.36764 |  | 6.3 | 0.461 | 5 | 0.51 | 25.1 | 9 | 0.29689 | 6.06 | 0.386 | 5 | 0.57 | 25.8 | 10 | 0.30519 |  |  |  | 0.007 | [9 empty] | 7.62 | 0.084 | 1 | 4.2 | 24.9 | 18 | 31 | 0.011 | 7.14 | 0.072 | 1 | 4.4 | 25.3 | 16 | 32 | 0.003 | 3.9 | 4.2 | 3.7 | [56 empty] | 9:00 | 0.55 | 9 | 28.2667 | 15.5467 | 6.14 | 24.7 | 7 | 2.221 | 20 | 6.5 | 0.24764 | 9:00 | 0.51 | 9 | 28.2667 | 14.416 | 6.3 | 25.1 | 5 | 2.8832 | 25 | 6.5 | 0.17689 | 9:00 | 0.57 | 10 | 27 | 15.39 | 6.06 | 25.8 | 5 | 3.078 | 25 | 6.5 | 0.18519
10:00 | [128 empty] | 10:00 |  |  | #VALUE! | #VALUE! |  |  | 0 |  | 25 | 7 | #VALUE! | 10:00 |  |  | #VALUE! | #VALUE! |  |  | 0 |  | 25 | 7 | #VALUE! | 10:00 |  |  | #VALUE! | #VALUE! |  |  | 0 |  | 25 | 7 | #VALUE!
11:00 | 6.3 | 16 | 13 | 8.06 | 97 | 149 | 26.1 | 0.476 |  | 6.29 | 13 | 0.084 | 6.34 | 15 |  | 6.1 | 11 | [8 empty] | 0.067 | [14 empty] | 0.042 | 1 | 0.08 |  | 0.068 | 0.033 | 1 | 0.11 |  | 0.041 | 1 | 0.16 | [76 empty] | 11:00 |  |  | #VALUE! | #VALUE! |  |  | 0 |  | 25 | 7 | #VALUE! | 11:00 |  |  | #VALUE! | #VALUE! |  |  | 0 |  | 25 | 7 | #VALUE! | 11:00 |  |  | #VALUE! | #VALUE! |  |  | 0 |  | 25 | 7 | #VALUE!
12:00 | [128 empty] | 12:00 |  |  | #VALUE! | #VALUE! |  |  | 0 |  | 25 | 7 | #VALUE! | 12:00 |  |  | #VALUE! | #VALUE! |  |  | 0 |  | 25 | 7 | #VALUE! | 12:00 |  |  | #VALUE! | #VALUE! |  |  | 0 |  | 25 | 7 | #VALUE!
13:00 | [18 empty] | 6.26 | 0.506 | 4 | 0.31 | 26 | 7.8 | 0.2733 |  | 6.33 | 0.389 | 4 | 0.25 | 26 | 7.8 | 0.2733 | 6.13 | 0.297 | 4 | 0.38 | 26.1 | 9 | 0.28667 | [13 empty] | 7.54 | 0.071 | 1 | 4.2 | 25.4 |  |  |  | 7.27 | 0.074 | 1 | 4.5 | 26.4 |  |  |  | 3.9 | 4.1 | 3.7 | [56 empty] | 13:00 | 0.31 | 7.8 | 32.6154 | 10.1108 | 6.26 | 26 | 5 | 2.0222 | 25 | 6.5 | 0.1533 | 13:00 | 0.25 | 7.8 | 32.6154 | 8.1538 | 6.33 | 26 | 5 | 1.6308 | 25 | 6.5 | 0.1533 | 13:00 | 0.38 | 9 | 30 | 11.4 | 6.13 | 26.1 | 5 | 2.28 | 25 | 6.5 | 0.16667
14:00 | [126 empty] | #REF! |  | 14:00 |  |  | #VALUE! | #VALUE! |  |  | 0 |  | 25 | 7 | #VALUE! | 14:00 |  |  | #VALUE! | #VALUE! |  |  | 0 |  | 25 | 7 | #VALUE! | 14:00 |  |  | #VALUE! | #VALUE! |  |  | 0 |  | 25 | 7 | #VALUE!
15:00 | 6.25 | 15 | 13 | 7.65 | 92 | 146 | 26.6 | 0.453 |  | 6.16 | 12 | 0.076 | 6.23 | 13 |  | 6 | 10 | [8 empty] | 0.066 | [14 empty] | 0.048 | 1 | 0.02 |  | 0.062 | 0.035 | 1 | 0.03 |  | 0.045 | 1 | 0.03 | [76 empty] | 15:00 |  |  | #VALUE! | #VALUE! |  |  | 0 |  | 25 | 7 | #VALUE! | 15:00 |  |  | #VALUE! | #VALUE! |  |  | 0 |  | 25 | 7 | #VALUE! | 15:00 |  |  | #VALUE! | #VALUE! |  |  | 0 |  | 25 | 7 | #VALUE!
16:00 | [128 empty] | 16:00 |  |  | #VALUE! | #VALUE! |  |  | 0 |  | 25 | 7 | #VALUE! | 16:00 |  |  | #VALUE! | #VALUE! |  |  | 0 |  | 25 | 7 | #VALUE! | 16:00 |  |  | #VALUE! | #VALUE! |  |  | 0 |  | 25 | 7 | #VALUE!
17:00 | [53 empty] | 7.74 | 0.072 | 1 | 4.1 | 25.3 |  |  |  | 7.39 | 0.086 | 1 | 4.5 | 26.4 |  |  |  | 4.2 | 3.3 | 4.2 | [56 empty] | 17:00 |  |  | #VALUE! | #VALUE! |  |  | 0 |  | 25 | 7 | #VALUE! | 17:00 |  |  | #VALUE! | #VALUE! |  |  | 0 |  | 25 | 7 | #VALUE! | 17:00 |  |  | #VALUE! | #VALUE! |  |  | 0 |  | 25 | 7 | #VALUE!
18:00 | [128 empty] | 18:00 |  |  | #VALUE! | #VALUE! |  |  | 0 |  | 25 | 7 | #VALUE! | 18:00 |  |  | #VALUE! | #VALUE! |  |  | 0 |  | 25 | 7 | #VALUE! | 18:00 |  |  | #VALUE! | #VALUE! |  |  | 0 |  | 25 | 7 | #VALUE!
19:00 | 6.2 | 15 | 13 | 7.34 | 99 | 145 | 26.2 | 0.483 |  | 6.3 | 10 | 0.075 | 6.32 | 10 |  | 6.1 | 10 | [8 empty] | 0.062 | [14 empty] | 0.039 | 1 | 0.06 |  | 0.065 | 0.027 | 1 | 0.06 |  | 0.043 | 1 | 0.13 | [76 empty] | 19:00 |  |  | #VALUE! | #VALUE! |  |  | 0 |  | 25 | 7 | #VALUE! | 19:00 |  |  | #VALUE! | #VALUE! |  |  | 0 |  | 25 | 7 | #VALUE! | 19:00 |  |  | #VALUE! | #VALUE! |  |  | 0 |  | 25 | 7 | #VALUE!
20:00 | [128 empty] | 20:00 |  |  | #VALUE! | #VALUE! |  |  | 0 |  | 25 | 7 | #VALUE! | 20:00 |  |  | #VALUE! | #VALUE! |  |  | 0 |  | 25 | 7 | #VALUE! | 20:00 |  |  | #VALUE! | #VALUE! |  |  | 0 |  | 25 | 7 | #VALUE!
21:00 | [8 empty] | 0.042 | [9 empty] | 6.19 | 0.474 | 6 | 0.36 | 26 | 7.2 | 0.26151 |  | 6.23 | 0.303 | 4 | 0.33 | 25.9 | 6.8 | 0.25365 | 6.12 | 0.396 | 4 | 0.49 | 26.4 | 7.9 | 0.2663 |  |  |  | 0.008 | [9 empty] | 7.4 | 0.073 | 1 | 4.3 | 28.7 | 20 | 33 | 0.019 | 7.34 | 0.093 | 1 | 4.3 | 26 | 20 | 33 | 0.013 | 3.9 | 4.2 | 3.3 | [56 empty] | 21:00 | 0.36 | 7.2 | 35.3333 | 12.72 | 6.19 | 26 | 5 | 2.544 | 25 | 6.5 | 0.14151 | 21:00 | 0.33 | 6.8 | 37.4118 | 12.3459 | 6.23 | 25.9 | 5 | 2.4692 | 25 | 6.5 | 0.13365 | 21:00 | 0.49 | 7.9 | 34.1772 | 16.7468 | 6.12 | 26.4 | 5 | 3.3494 | 25 | 6.5 | 0.1463
22:00 | [72 empty] | DOSE |  | TOTAL | 33.7 | 33.7 | 37.7 | 105.1 | 31.7 | 31.7 | 35.7 | 99.1 | 0 | 40.5778 | 0 | 75.4531 | 116.0309 | 5.6505 | TOTAL | 340.0613 | 19061.0924 | 0 | 2029.9559 | 0 | 0 | 0 | 52.7398 | 51.1617 | 37.6854 | 7.0897 | 6.7977 | 5.9244 | 1.1877 | 1.1806 | 1.1742 | 1.2091 | 1.218 | 1.218 | 4.7556 | 39 | 0.32163 | 0.31968 | 0.3211 | 4.3946 | 2.0005 | 0.40043 | 17.9912 | 3.2564 | 15.9383 | 4.3543 | 1.9884 | 0.40394 | 17.7669 | 3.0626 | 18.686 |  |  | 22:00 |  |  | #VALUE! | #VALUE! |  |  | 0 |  | 25 | 7 | #VALUE! | 22:00 |  |  | #VALUE! | #VALUE! |  |  | 0 |  | 25 | 7 | #VALUE! | 22:00 |  |  | #VALUE! | #VALUE! |  |  | 0 |  | 25 | 7 | #VALUE!
23:00 | 6.25 | 16 | 14 | 7.76 | 102 | 148 | 26.6 | 0.499 |  | 6.25 | 10 | 0.094 | 6.29 | 10 |  | 6.1 | 10 | [8 empty] | 0.074 | [14 empty] | 0.046 | 1 | 0.09 |  | 0.072 | 0.042 | 1 | 0.1 |  | 0.062 | 1 | 0.16 | [22 empty] | AVERAGE | 8.425 | 8.425 | 9.425 | 26.275 | 7.925 | 7.925 | 8.925 | 24.775 |  | 10.1444 |  | 18.8633 | 29.0077 | 1.4126 | AVERAGE | 85.0153 | 4765.2731 |  | 507.489 | 0 | 0 | 0 | 13.185 | 12.7904 | 9.4214 | 1.7724 | 1.6994 | 1.4811 | 0.29693 | 0.29514 | 0.29356 | 0.30227 | 0.3045 | 0.3045 | 1.1889 | 9.75 | 0.080407 | 0.07992 | 0.080276 | 1.0987 | 0.50013 | 0.10011 | 4.4978 | 0.81411 | 3.9846 | 1.0886 | 0.49709 | 0.10098 | 4.4417 | 0.76565 | 4.6715 |  |  | 23:00 |  |  | #VALUE! | #VALUE! |  |  | 0 |  | 25 | 7 | #VALUE! | 23:00 |  |  | #VALUE! | #VALUE! |  |  | 0 |  | 25 | 7 | #VALUE! | 23:00 |  |  | #VALUE! | #VALUE! |  |  | 0 |  | 25 | 7 | #VALUE! | MIN CT OF THE DAY
TOTAL | 37.61 | 88 | 78 | 52.71 | 584 | 923 | 157.3 | 2.855 | 0.096 | 37.03 | 65 | 0.491 | 37.56 | 71 | 0 | 36.29 | 62 | 0 | 24.77 | 1.97 | 21 | 1.61 | 102.4 | 33.7 | 1.2131 | 0.399 | 25.05 | 1.553 | 18 | 1.42 | 102.8 | 33.3 | 1.1345 | 24.51 | 1.465 | 18 | 1.84 | 104.3 | 37.6 | 1.1763 | 0.271 | 6 | 0.47 | 0.015 | 0.398 | 0.217 | 6 | 0.62 | 0 | 0.301 | 6 | 0.88 | 0 | 45.33 | 0.447 | 6 | 26 | 156.6 | 38 | 64 | 0.03 | 43.66 | 0.51 | 6 | 26.4 | 155.9 | 36 | 65 | 0.016 | 23.1 | 23.8 | 22.9 |  |  | MINIMUM | 7 | 7 | 8 | 22 | 6.5 | 6.5 | 7.5 | 20.5 |  | 6.1474 |  | 15.7378 | 21.8851 | 1.224 | MINIMUM | 82.0411 | 4181.1428 |  | 507.489 |  |  |  | 8.4226 | 8.4226 | 6.8173 | 1.6618 | 1.5431 | 1.4139 | 0.25289 | 0.25289 | 0.25289 | 0.29157 | 0.30123 | 0.30123 | 0 | 8 | 0.079488 | 0.078785 | 0.07997 | 1.0953 | 0.49902 | 0.096324 | 4.3636 | 0.74376 | 3.4789 | 1.0647 | 0.48916 | 0.096324 | 4.4016 | 0.75135 | 4.3921 |  |  | MIN | 0.31 | 7.8 | 32.6154 | 10.1108 | 6.26 | 26 | 5 | 2.0222 |  |  |  | MIN | 0.25 | 7.8 | 32.6154 | 8.1538 | 6.33 | 26 | 5 | 1.6308 |  |  |  | MIN | 0.4 | 10.7 | 25.2336 | 10.0935 | 6.2 | 26 | 5 | 2.0187 |  |  |  | 1.6308
AVERAGE | 6.2683 | 14.6667 | 13 | 8.785 | 97.3333 | 153.8333 | 26.2167 | 0.47583 | 0.048 | 6.1717 | 10.8333 | 0.081833 | 6.26 | 11.8333 |  | 6.0483 | 10.3333 |  | 6.1925 | 0.4925 | 5.25 | 0.4025 | 25.6 | 8.425 | 0.30327 | 0.0665 | 6.2625 | 0.38825 | 4.5 | 0.355 | 25.7 | 8.325 | 0.28362 | 6.1275 | 0.36625 | 4.5 | 0.46 | 26.075 | 9.4 | 0.29407 | 0.045167 | 1 | 0.078333 | 0.0075 | 0.066333 | 0.036167 | 1 | 0.10333 |  | 0.050167 | 1 | 0.14667 |  | 7.555 | 0.0745 | 1 | 4.3333 | 26.1 | 19 | 32 | 0.015 | 7.2767 | 0.085 | 1 | 4.4 | 25.9833 | 18 | 32.5 | 0.008 | 3.85 | 3.9667 | 3.8167 |  |  | MAXIMUM | 9.7 | 9.7 | 10.7 | 30.1 | 9.2 | 9.2 | 10.2 | 28.6 |  | 11.4768 |  | 19.9051 | 31.3819 | 1.7208 | MAXIMUM | 86.6859 | 5041.9664 |  | 507.489 |  |  |  | 15.4228 | 14.5891 | 11.416 | 1.9353 | 1.9353 | 1.5274 | 0.32089 | 0.31376 | 0.31376 | 0.31376 | 0.31019 | 0.31019 | 1.9022 | 11 | 0.081166 | 0.081166 | 0.080895 | 1.1034 | 0.50241 | 0.10208 | 4.5867 | 0.85971 | 4.2974 | 1.1043 | 0.5015 | 0.10646 | 4.4823 | 0.78265 | 4.9797
MINIMUM | 6.2 | 12 | 12 | 7.34 | 92 | 145 | 25.9 | 0.453 | 0.042 | 5.97 | 10 | 0.075 | 6.15 | 10 |  | 5.96 | 10 |  | 6.14 | 0.43 | 4 | 0.31 | 24.7 | 7.2 | 0.26151 | 0.062 | 6.19 | 0.303 | 4 | 0.25 | 25.1 | 6.8 | 0.25365 | 6.06 | 0.297 | 4 | 0.38 | 25.8 | 7.9 | 0.2663 | 0.039 | 1 | 0.02 | 0.007 | 0.062 | 0.027 | 1 | 0.03 |  | 0.041 | 1 | 0.03 |  | 7.4 | 0.071 | 1 | 4.1 | 24.9 | 18 | 31 | 0.011 | 7.14 | 0.072 | 1 | 4.3 | 25.3 | 16 | 32 | 0.003 | 3.6 | 3.3 | 3.3 | [15 empty] | MIL/MIN |  | TOTAL | 36470 | 0 | 0 | 0 | 0 | 0 | 0 | 1490 | 1452 | 1193 | 1270 | 1220 | 1190 | 1740 | 1730 | 1720 | 1780 | 2010 | 2010 | 2500 | 0 | 4830 | 4800 | 5430 | 303 | 366 | 44 | 6150 | 1125 | 875 | 169 | 205 | 25 | 3390 | 600 | 568
MAXIMUM | 6.32 | 16 | 14 | 11.8 | 102 | 170 | 26.6 | 0.499 | 0.054 | 6.3 | 13 | 0.094 | 6.34 | 15 |  | 6.1 | 11 |  | 6.26 | 0.56 | 6 | 0.55 | 26 | 9.7 | 0.36764 | 0.074 | 6.33 | 0.461 | 5 | 0.51 | 26 | 9.7 | 0.31064 | 6.2 | 0.396 | 5 | 0.57 | 26.4 | 10.7 | 0.31815 | 0.048 | 1 | 0.11 | 0.008 | 0.072 | 0.043 | 1 | 0.19 |  | 0.069 | 1 | 0.2 |  | 7.74 | 0.084 | 1 | 4.6 | 28.7 | 20 | 33 | 0.019 | 7.39 | 0.093 | 1 | 4.5 | 26.4 | 20 | 33 | 0.013 | 4.2 | 4.2 | 4.2 | [17 empty] | AVERAGE | 9117.5 | [6 empty] | 372.5 | 363 | 298.25 | 317.5 | 305 | 297.5 | 435 | 432.5 | 430 | 445 | 502.5 | 502.5 | 625 |  | 1207.5 | 1200 | 1357.5 | 75.75 | 91.5 | 11 | 1537.5 | 281.25 | 218.75 | 42.25 | 51.25 | 6.25 | 847.5 | 150 | 142
# 0F DAYS IN THE MONTH |  | 30 |  |  |  | TOTAL AVG COAG PH: | [5 empty] | 6.16 |  | TOTAL AVG COAG ALK: |  |  |  | 11 |  | TOTAL MAX SETTLED NTU: |  |  |  | 0.56 |  |  | TOTAL MIN SETTLED DISEN.: |  |  | 0.25 | [5 empty] | 6.1942 |  |  |  |  | 0.069 |  |  |  |  | 0.25 | [6 empty] | 0.069 | [16 empty] | Pump Station MIN |  | 3.3 | [17 empty] | MINIMUM | 7800 | [6 empty] | 280 | 280 | 250 | 250 | 240 | 250 | 380 | 380 | 380 | 380 | 435 | 435 | 0 |  | 1000 | 1000 | 1150 | 62 | 75 | 9 | 1300 | 245 | 155 | 36 | 43 | 5 | 730 | 125 | 128
[90 empty] | MAXIMUM | 10100 | [6 empty] | 430 | 435 | 330 | 400 | 400 | 350 | 480 | 480 | 470 | 500 | 565 | 565 | 1000 |  | 1400 | 1400 | 1550 | 88 | 106 | 13 | 1750 | 310 | 271 | 49 | 59 | 7 | 1000 | 175 | 154
MIN OF THE DAY OF ALL THREE PLANTS
[90 empty] | BULK TANK Chemical Inventory | [51 empty] | Disinfectant Concentration C (mg/L) | Peak Hourly Flow Through Treatment Segment (MGD) | Disinfectant Contact Time T (min) | CT Calc (= C x T) | pH | Water Temperature (°C) | CT Table | CT Calc/CT (table)
[73 empty] | FINISHED 1 | 8.837 |  | TOTAL MGD: |  | 0 |  |  | FINISHED SOUTH 1 |  | START: | 23770065 |  | END: | 23770065 |  |  | Alum | 9275 | 10470 | 10470 | 11046 | 11046 | 59 | [45 empty] | 0.25 | 7.8 | 32.6154 | 8.1538 | 6.33 | 26 | 5 | 1.6308
[73 empty] | FINISHED 2 | 15.929 |  | TOTAL MGD: |  | 8.837 |  |  | FINISHED SOUTH 2 |  | START: | 42614945 |  | END: | 42623782 |  |  | Caustic | 8073 | 8068 | 8068
[73 empty] | TOTAL RAW | 27.245 |  | TOTAL MGD: |  | 5.609 |  |  | FINISHED CONWAY |  | START: | 9762119 |  | END: | 9767728 |  |  | Hypochlorite | 11 |  | 27
[76 empty] | TOTAL MGD: |  | 10.32 |  |  | FINISHED PERRY |  | START: | 32751049 |  | END: | 32761369 |  |  | Phosphate | 1783
[76 empty] | TOTAL MGD: |  | 8.511 |  |  | RAW PLANT 1 |  | START: | 29955630 |  | END: | 29964141 |  |  | Fluoride | 1850 |  |  |  |  | cal %
[76 empty] | TOTAL MGD: |  | 8.358 |  |  | RAW PLANT 2 |  | START: | 29892756 |  | END: | 29901114 |  |  | Cal~Flo | 12.54 |  |  |  | 0 | 25
[76 empty] | TOTAL MGD: |  | 10.376 |  |  | RAW PLANT 3 |  | START: | 6333911 |  | END: | 6344287 |  |  | Zinc | 1949
[76 empty] | TOTAL MGD: |  | 1.711 |  |  | DECANT |  | START: | 1706530 |  | END: | 1708241 |  |  | Polymer | 17
[76 empty] | TOTAL MGD: |  | 1.0218 |  |  | BLOW DOWN |  | START: | 8966.32 |  | END: | 8967.3418 |  |  | NH3 | 11.04 |  | BI-SUL | 1130
[87 empty] | 0 |  |  | Lime | 0 |  | FILTER AIDE | 1
[82 empty] | BACKWASH WATER USED : | [7 empty] | Cabon | 0
23770065
42623782
9767728
32761369
29964141
29901114
6344287
1708241
8967.3418
Note on AP36: MAX OF ALL 3 PLANTS
Note on CM40: GEO PO# 150517 Phone: 1-800-453-2586
Note on CN40: Alum Bulk Tank 1 / 2
Note on CP40: Alum Bulk Tank 3 / 4
Note on CR40: TOWER
Note on CM41: Colonial PO# 150524 1-800-285-8593
Note on CN41: Caustic Bulk Tank in chem. Building
Note on CP41: Caustic Bulk Tank in Plant 3 biulding
Note on CM42: Oltrin PO#150518 Phone:1-910-410-1180 e-Mail: oltrincs@trinitymfg.com
Note on CN42: PREcl2 plant 1
Note on CP42: post Fin 1 cl2 building
Note on CM43: Shannon PO# 150527 1-843-744-7421
Note on CM44: Key Chemical PO# 150529 1-704-843-9873
Note on CM45: Burnett Lime PO# 150522 Phone:1-800-726-4187
Note on CN45: from day before
Note on CP45: Truck out
Note on CQ45: 12:00
Note on CM46: Shannon PO#150528 1-610-363-9090 E-Mail: h2odoc@shannonchem.com
Note on CM47: Lori Brenntag PO#150573 1-800-763-5056
Note on CM48: Brenntag PO#150521 Phone:1-843-744-7421
Note on CM49: Lhoist PO#150523 Phone:1-855-865-5719
Note on CN49: From computer lime / Carbon System
Note on CM50: Standard Purfication PO# 150575 1-888-616-5959
Note on CN50: From computer lime / Carbon System

## 19
DATE: | 2018-09-19 | [11 empty] | BULL CREEK SURFACE WATER TREATMENT FACILITY | [30 empty] | 6:00 - 18:00 |  |  | 5 |  | 16 | [5 empty] | BULL CREEK SURFACE WATER TREATMENT FACILITY | [27 empty] | BULL CREEK SURFACE WATER TREATMENT FACILITY
HOURS IN OPERATION | [5 empty] | 24 | [37 empty] | 18:00 - 6:00 |  |  | 4 |  | 20 | [23 empty] | 6:00 - 18:00 |  | 5 |  | 16 | [37 empty] | 6:00 - 18:00 |  | 5 |  | 16
AVERAGE WIND SPEED | [41 empty] | SN | 21 | DH |  | 4 | HE | 12 | CW | 14 | RH | 17 | [20 empty] | 18:00 - 6:00 |  | 4 |  | 20 | [37 empty] | 18:00 - 6:00 |  | 4 |  | 20
OUTSIDE TEMP | [41 empty] | WL | 3 | MN |  | 5 | DB | 20 | GE | 16 | JM | 18 | DATE: |  | 2018-09-19 | [23 empty] | DATE: | 2018-09-19
RAIN: | Y |  |  |  | N |  |  |  |  | PLT 1 |  |  | PLT 2 |  |  | PLT 3 |  |  | PLANT 1 | [7 empty] | PLANT 2 | [6 empty] | PLANT 3 | [6 empty] | PLANT 1 |  |  |  |  | PLANT 2 |  |  |  | PLANT 3 | [23 empty] | RAW | [5 empty] | FILTER |  |  |  | FINISHED 1 |  | FINISHED 2 |  | FIN 1 + 2 |  |  | RAW | [9 empty] | SETTLED | [10 empty] | FILTER |  |  | FINISHED 1 | [5 empty] | FINISHED 2
2018-09-19 | RAW | [8 empty] | TREATED |  |  | TREATED |  |  | TREATED |  |  | SETTLED | [7 empty] | SETTLED | [6 empty] | SETTLED | [6 empty] | FILTER |  |  |  |  | FILTER |  |  |  | FILTER |  |  |  | FINISHED 1 | [7 empty] | FINISHED 2 | [8 empty] | PUMP STATIONS |  |  |  |  | PLT 1 | PLT 2 | PLT 3 | FLOW | PLT 1 | PLT 2 | PLT 3 | FLOW | PLT 1 |  | PLT 2 |  | FLOW | FLOW |  | DOSE |  | LBS |  | PLT 1 | PLT 2 | PLT 3 | PLT 1 | PLT 2 | PLT 3 | PLT 1 | PLT 2 | PLT 3 | PLT 1 |  | PLT 2 |  | PLT 3 |  | THINCKENER |  | PLT 1 | PLT 2 | PLT 3 | POST | POST | POST | POST | POST | POST | POST | POST | POST | POST | POST | POST | [6 empty] | Plant 1 avg min CT per day | [11 empty] | Plant 2 avg min CT per day | [11 empty] | Plant 3 avg min CT per day
TIME | PH | ALK | HARDNESS | NTU | TRUE | APPARENT | TEMP | UV | MN | PH | ALKALINITY | Treated UV | PH | ALKALINITY | Treated UV | PH | ALKALINITY | Treated UV | PH | NTU | COLOR | FREE CL2 | Temp | FLOW | MIN CT | SETTLED UV | PH | NTU | COLOR | FREE CL2 | Temp | FLOW | MIN CT | PH | NTU | COLOR | FREE CL2 | Temp | FLOW | MIN CT | NTU | COLOR | FREE CL2 | MN | FILTER UV | NTU | COLOR | FREE CL2 |  | NTU | COLOR | FREE CL2 | MN | PH | NTU | COLOR | TOTAL CL2 | TEMP | ALK | HARDNESS | MN | PH | NTU | COLOR | TOTAL CL2 | TEMP | ALK | HARDNESS | MN | South Pump station | Conway Pump station | Perry Road station | TIME | PUMPS | VALVE SET | FLOW | FLOW | FLOW | TOTAL | FLOW | FLOW | FLOW | TOTAL | PUMPS | FLOW | PUMPS | FLOW | TOTAL | DECANT | TIME | ALUM | CAL-FLOW RAW | Hydrated | CARBON | Cal~Flo Slurry | Cal~Flo Slurry | Cal~Flo Slurry | CAUSTIC TO COAG | CAUSTIC TO COAG | CAUSTIC TO COAG | FREE CHLORINE | FREE CHLORINE | FREE CHLORINE | POLYMER | POLYMER | POLYMER | POLYMER | POLYMER | POLYMER | POLYMER | Sludge Judge | FILTER AID | FILTER AID | FILTER AID | PHOSPHATE | FLUORIDE | ZINC | CHLORINE | AMMONIA | CAUSTIC | PHOSPHATE | FLUORIDE | ZINC | CHLORINE | AMMONIA | CAUSTIC |  |  | Disinfectant Concentration C (mg/L) | Peak Hourly Flow Through Treatment Segment (MGD) | Disinfectant Contact Time T (min) | CT Calc (= C x T) | pH | Water Temperature (°C) | CT Table | CT Calc/CT (table) | use Temp | use PH | min CT |  | Disinfectant Concentration C (mg/L) | Peak Hourly Flow Through Treatment Segment (MGD) | Disinfectant Contact Time T (min) | CT Calc (= C x T) | pH | Water Temperature (°C) | CT Table | CT Calc/CT (table) | use Temp | use PH | min CT |  | Disinfectant Concentration C (mg/L) | Peak Hourly Flow Through Treatment Segment (MGD) | Disinfectant Contact Time T (min) | CT Calc (= C x T) | pH | Water Temperature (°C) | CT Table | CT Calc/CT (table) | use Temp | use PH | DAILY CT
0:00 | [72 empty] | 43362.0024 | 2,3,6 | 31 | 7 | 7 | 8 | 22 | 6.5 | 6.5 | 7.5 | 20.5 | ,4 | 6.1474 | 1,3 | 15.7378 | 21.8851 | 1.7208 | 43362.0024 | 86.6859 | 4181.1428 | 0 | 507.489 | 0 | 0 | 0 | 15.4228 | 14.0472 | 11.416 | 1.712 | 1.6435 | 1.4838 | 0.30968 | 0.30968 | 0.30968 | 0.30968 | 0.31019 | 0.31019 | 1.9022 | 8 | 0.081166 | 0.081166 | 0.080895 | 1.0964 | 0.49975 | 0.10003 | 4.5867 | 0.85971 | 3.4789 | 1.1034 | 0.49664 | 0.096324 | 4.4701 | 0.76029 | 4.9797 |  | 0:00 |  |  | #VALUE! | #VALUE! |  |  | 0 |  | 25 | 7 | #VALUE! | 0:00 |  |  | #VALUE! | #VALUE! |  |  | 0 |  | 25 | 7 | #VALUE! | 0:00 |  |  | #VALUE! | #VALUE! |  |  | 0 |  | 25 | 7 | #VALUE!
1:00 | [18 empty] | 6.29 | 0.389 | 6 | 0.38 | 25.5 | 7.2 | 0.26151 |  | 6.33 | 0.333 | 5 | 0.34 | 25.8 | 6.8 | 0.25365 | 6.15 | 0.383 | 4 | 0.46 | 26.3 | 7.9 | 0.2663 | [13 empty] | 7.23 | 0.073 | 1 | 4.5 | 26.3 |  |  |  | 7.33 | 0.089 | 1 | 4.2 | 25.6 |  |  |  | 3.9 | 4.2 | 3.3 | [18 empty] | 7800 | [6 empty] | 370 | 337 | 313 | 250 | 240 | 250 | 380 | 380 | 380 | 380 | 435 | 435 | 1000 |  | 1000 | 1000 | 1150 | 62 | 75 | 9 | 1300 | 245 | 155 | 36 | 43 | 5 | 730 | 125 | 128 |  | 1:00 | 0.38 | 7.2 | 35.3333 | 13.4267 | 6.29 | 25.5 | 5 | 2.6853 | 25 | 6.5 | 0.14151 | 1:00 | 0.34 | 6.8 | 37.4118 | 12.72 | 6.33 | 25.8 | 5 | 2.544 | 25 | 6.5 | 0.13365 | 1:00 | 0.46 | 7.9 | 34.1772 | 15.7215 | 6.15 | 26.3 | 5 | 3.1443 | 25 | 6.5 | 0.1463
2:00 | [72 empty] | 43362.3472 | 2,3,6 | 31 | 7 | 7 | 8 | 22 | 6.5 | 6.5 | 7.5 | 20.5 | ,4 | 6.179 | 1,3 | 15.7378 | 21.9168 | 1.4602 | 43362.3472 | 86.6859 | 4181.1428 | 0 | 555.0661 | 0 | 0 | 0 | 14.5891 | 12.5049 | 11.8536 | 1.7805 | 1.712 | 1.4838 | 0.30153 | 0.30153 | 0.30968 | 0.30968 | 0.31376 | 0.31376 | 1.9022 | 8 | 0.080354 | 0.080354 | 0.080192 | 1.0964 | 0.50641 | 0.088915 | 4.6367 | 0.87726 | 3.4789 | 1.1034 | 0.48509 | 0.11559 | 4.4176 | 0.85152 | 5.0576 |  | 2:00 |  |  | #VALUE! | #VALUE! |  |  | 0 |  | 25 | 7 | #VALUE! | 2:00 |  |  | #VALUE! | #VALUE! |  |  | 0 |  | 25 | 7 | #VALUE! | 2:00 |  |  | #VALUE! | #VALUE! |  |  | 0 |  | 25 | 7 | #VALUE!
3:00 | 6.26 | 15 | 20 | 8.17 | 105 | 152 | 26.7 | 0.506 |  | 6.21 | 10 | 0.091 | 6.21 | 10 |  | 6.09 | 10 | [8 empty] | 0.074 | [14 empty] | 0.036 | 1 | 0.06 |  | 0.074 | 0.039 | 1 | 0.09 |  | 0.049 | 1 | 0.16 | [38 empty] | 7800 | [6 empty] | 350 | 300 | 325 | 260 | 250 | 250 | 370 | 370 | 380 | 380 | 440 | 440 | 1000 |  | 990 | 990 | 1140 | 62 | 76 | 8 | 1300 | 250 | 155 | 36 | 42 | 6 | 700 | 140 | 130 |  | 3:00 |  |  | #VALUE! | #VALUE! |  |  | 0 |  | 25 | 7 | #VALUE! | 3:00 |  |  | #VALUE! | #VALUE! |  |  | 0 |  | 25 | 7 | #VALUE! | 3:00 |  |  | #VALUE! | #VALUE! |  |  | 0 |  | 25 | 7 | #VALUE!
4:00 | [72 empty] | 43362.9002 | 2,6 | 52 | 7 | 7 | 8 | 22 | 6.5 | 6.5 | 7.5 | 20.5 | ,4 | 6.179 | 1,3 | 15.7378 | 21.9168 | 1.4602 | 43362.9002 | 104.9122 | 4181.1428 | 0 | 555.0661 | 0 | 0 | 0 | 15.6312 | 13.547 | 11.8536 | 0.20544 | 2.0544 | 1.6618 | 0.39118 | 0.44008 | 0.35043 | 0.24449 | 0.42785 | 0.39933 | 1.9022 | 10 | 0.08 | 0.081166 | 0.080192 | 1.1317 | 0.49975 | 0.11114 | 4.4964 | 0.91235 | 3.4789 | 1.1034 | 0.57748 | 0.096324 | 4.4176 | 0.85152 | 5.0576 |  | 4:00 |  |  | #VALUE! | #VALUE! |  |  | 0 |  | 25 | 7 | #VALUE! | 4:00 |  |  | #VALUE! | #VALUE! |  |  | 0 |  | 25 | 7 | #VALUE! | 4:00 |  |  | #VALUE! | #VALUE! |  |  | 0 |  | 25 | 7 | #VALUE!
5:00 | [53 empty] | 7.36 | 0.073 | 1 | 4.4 | 26.4 |  |  |  | 7.39 | 0.086 | 1 | 4.1 | 25.7 |  |  |  | 3.9 | 4.2 | 3.4 | [18 empty] | 9440 | [6 empty] | 375 | 325 | 325 | 30 | 300 | 280 | 480 | 540 | 430 | 300 | 600 | 560 | 1000 |  | 1000 | 1000 | 1140 | 64 | 75 | 10 | 1260 | 260 | 155 | 36 | 50 | 5 | 700 | 140 | 130 |  | 5:00 |  |  | #VALUE! | #VALUE! |  |  | 0 |  | 25 | 7 | #VALUE! | 5:00 |  |  | #VALUE! | #VALUE! |  |  | 0 |  | 25 | 7 | #VALUE! | 5:00 |  |  | #VALUE! | #VALUE! |  |  | 0 |  | 25 | 7 | #VALUE!
6:00 | [127 empty] | 6:00 |  |  | #VALUE! | #VALUE! |  |  | 0 |  | 25 | 7 | #VALUE! | 6:00 |  |  | #VALUE! | #VALUE! |  |  | 0 |  | 25 | 7 | #VALUE! | 6:00 |  |  | #VALUE! | #VALUE! |  |  | 0 |  | 25 | 7 | #VALUE!
7:00 | 6.25 | 20 | 20 | 8.37 | 105 | 159 | 27.5 | 0.479 |  | 6.22 | 12 | 0.095 | 6.23 | 12 |  | 6.09 | 11 | [8 empty] | 0.072 | [14 empty] | 0.046 | 2 | 0.03 |  | 0.073 | 0.033 | 1 | 0.06 |  | 0.048 | 2 | 0.06 | [75 empty] | 7:00 |  |  | #VALUE! | #VALUE! |  |  | 0 |  | 25 | 7 | #VALUE! | 7:00 |  |  | #VALUE! | #VALUE! |  |  | 0 |  | 25 | 7 | #VALUE! | 7:00 |  |  | #VALUE! | #VALUE! |  |  | 0 |  | 25 | 7 | #VALUE!
8:00 | [127 empty] | 8:00 |  |  | #VALUE! | #VALUE! |  |  | 0 |  | 25 | 7 | #VALUE! | 8:00 |  |  | #VALUE! | #VALUE! |  |  | 0 |  | 25 | 7 | #VALUE! | 8:00 |  |  | #VALUE! | #VALUE! |  |  | 0 |  | 25 | 7 | #VALUE!
9:00 | [8 empty] | 0.04 | [9 empty] | 6.28 | 0.606 | 6 | 0.36 | 26.8 | 7 | 0.25758 |  | 6.33 | 0.446 | 5 | 0.18 | 26.8 | 7 | 0.25758 | 6.17 | 0.455 | 5 | 0.51 | 26.8 | 8 | 0.26815 |  |  |  | 0.007 | [9 empty] | 7.48 | 0.077 | 2 | 4.4 | 27.1 | 26 | 34 | 0.018 | 7.25 | 0.091 | 2 | 3.8 | 27.9 | 28 | 37 | 0.013 | 3.9 | 4.2 | 3.8 | [55 empty] | 9:00 | 0.36 | 7 | 36.3429 | 13.0834 | 6.28 | 26.8 | 5 | 2.6167 | 25 | 6.5 | 0.13758 | 9:00 | 0.18 | 7 | 36.3429 | 6.5417 | 6.33 | 26.8 | 5 | 1.3083 | 25 | 6.5 | 0.13758 | 9:00 | 0.51 | 8 | 33.75 | 17.2125 | 6.17 | 26.8 | 5 | 3.4425 | 25 | 6.5 | 0.14815
10:00 | [127 empty] | 10:00 |  |  | #VALUE! | #VALUE! |  |  | 0 |  | 25 | 7 | #VALUE! | 10:00 |  |  | #VALUE! | #VALUE! |  |  | 0 |  | 25 | 7 | #VALUE! | 10:00 |  |  | #VALUE! | #VALUE! |  |  | 0 |  | 25 | 7 | #VALUE!
11:00 | 6.15 | 16 | 19 | 9.28 | 109 | 173 | 27.4 | 0.503 |  | 6.15 | 13 | 0.097 | 6.18 | 12 |  | 6.21 | 12 | [8 empty] | 0.073 | [14 empty] | 0.05 | 1 | 0.09 |  | 0.072 | 0.037 | 1 | 0.02 |  | 0.058 | 1 | 0.05 | [75 empty] | 11:00 |  |  | #VALUE! | #VALUE! |  |  | 0 |  | 25 | 7 | #VALUE! | 11:00 |  |  | #VALUE! | #VALUE! |  |  | 0 |  | 25 | 7 | #VALUE! | 11:00 |  |  | #VALUE! | #VALUE! |  |  | 0 |  | 25 | 7 | #VALUE!
12:00 | [127 empty] | 12:00 |  |  | #VALUE! | #VALUE! |  |  | 0 |  | 25 | 7 | #VALUE! | 12:00 |  |  | #VALUE! | #VALUE! |  |  | 0 |  | 25 | 7 | #VALUE! | 12:00 |  |  | #VALUE! | #VALUE! |  |  | 0 |  | 25 | 7 | #VALUE!
13:00 | [18 empty] | 6.28 | 0.393 | 5 | 0.34 | 26.9 | 6.9 | 0.25561 |  | 6.24 | 0.298 | 4 | 0.38 | 27.1 | 6.9 | 0.25561 | 6.23 | 0.32 | 4 | 0.35 | 26.8 | 8 | 0.26815 | [13 empty] | 7.47 | 0.075 | 1 | 4.3 | 27.1 |  |  |  | 7.26 | 0.082 | 1 | 3.7 | 27.9 |  |  |  | 3.9 | 4.2 | 3.2 | [55 empty] | 13:00 | 0.34 | 6.9 | 36.8696 | 12.5357 | 6.28 | 26.9 | 5 | 2.5071 | 25 | 6.5 | 0.13561 | 13:00 | 0.38 | 6.9 | 36.8696 | 14.0104 | 6.24 | 27.1 | 5 | 2.8021 | 25 | 6.5 | 0.13561 | 13:00 | 0.35 | 8 | 33.75 | 11.8125 | 6.23 | 26.8 | 5 | 2.3625 | 25 | 6.5 | 0.14815
14:00 | [126 empty] | #REF! | 14:00 |  |  | #VALUE! | #VALUE! |  |  | 0 |  | 25 | 7 | #VALUE! | 14:00 |  |  | #VALUE! | #VALUE! |  |  | 0 |  | 25 | 7 | #VALUE! | 14:00 |  |  | #VALUE! | #VALUE! |  |  | 0 |  | 25 | 7 | #VALUE!
15:00 | 6.13 | 20 | 19 | 10.5 | 110 | 175 | 27.5 | 0.525 |  | 6.18 | 12 | 0.092 | 6.12 | 12 |  | 6.09 | 12 | [8 empty] | 0.071 | [14 empty] | 0.044 | 1 | 0.1 |  | 0.069 | 0.026 | 1 | 0.1 |  | 0.06 | 1 | 0.15 | [75 empty] | 15:00 |  |  | #VALUE! | #VALUE! |  |  | 0 |  | 25 | 7 | #VALUE! | 15:00 |  |  | #VALUE! | #VALUE! |  |  | 0 |  | 25 | 7 | #VALUE! | 15:00 |  |  | #VALUE! | #VALUE! |  |  | 0 |  | 25 | 7 | #VALUE!
16:00 | [127 empty] | 16:00 |  |  | #VALUE! | #VALUE! |  |  | 0 |  | 25 | 7 | #VALUE! | 16:00 |  |  | #VALUE! | #VALUE! |  |  | 0 |  | 25 | 7 | #VALUE! | 16:00 |  |  | #VALUE! | #VALUE! |  |  | 0 |  | 25 | 7 | #VALUE!
17:00 | [53 empty] | 7.3 | 0.062 | 1 | 4 | 27.2 |  |  |  | 7.16 | 0.083 | 1 | 3.5 | 28 |  |  |  | 3.8 | 4 | 3.3 | [55 empty] | 17:00 |  |  | #VALUE! | #VALUE! |  |  | 0 |  | 25 | 7 | #VALUE! | 17:00 |  |  | #VALUE! | #VALUE! |  |  | 0 |  | 25 | 7 | #VALUE! | 17:00 |  |  | #VALUE! | #VALUE! |  |  | 0 |  | 25 | 7 | #VALUE!
18:00 | [127 empty] | 18:00 |  |  | #VALUE! | #VALUE! |  |  | 0 |  | 25 | 7 | #VALUE! | 18:00 |  |  | #VALUE! | #VALUE! |  |  | 0 |  | 25 | 7 | #VALUE! | 18:00 |  |  | #VALUE! | #VALUE! |  |  | 0 |  | 25 | 7 | #VALUE!
19:00 | 6.03 | 12 | 19 | 12.8 | 126 | 195 | 26.3 | 0.581 |  | 6.04 | 8 | 0.081 | 5.87 | 9 |  | 5.9 | 9 | [8 empty] | 0.076 | [14 empty] | 0.042 | 1 | 0.04 |  | 0.084 | 0.026 | 1 | 0.05 |  | 0.063 | 1 | 0.12 | [75 empty] | 19:00 |  |  | #VALUE! | #VALUE! |  |  | 0 |  | 25 | 7 | #VALUE! | 19:00 |  |  | #VALUE! | #VALUE! |  |  | 0 |  | 25 | 7 | #VALUE! | 19:00 |  |  | #VALUE! | #VALUE! |  |  | 0 |  | 25 | 7 | #VALUE!
20:00 | [127 empty] | 20:00 |  |  | #VALUE! | #VALUE! |  |  | 0 |  | 25 | 7 | #VALUE! | 20:00 |  |  | #VALUE! | #VALUE! |  |  | 0 |  | 25 | 7 | #VALUE! | 20:00 |  |  | #VALUE! | #VALUE! |  |  | 0 |  | 25 | 7 | #VALUE!
21:00 | [8 empty] | 0.055 | [9 empty] | 6.21 | 0.283 | 4 | 0.44 | 25.5 | 7 | 0.25758 |  | 6.07 | 0.332 | 4 | 0.5 | 25.9 | 7 | 0.25758 | 6.06 | 0.399 | 4 | 0.45 | 25.8 | 8 | 0.26815 |  |  |  | 0.011 | [9 empty] | 7.28 | 0.071 | 2 | 4.4 | 25.6 | 21 | 36 | 0.019 | 7.26 | 0.083 | 2 | 4.3 | 26.2 | 24 | 40 | 0.015 | 3.9 | 4 | 3.2 | [55 empty] | 21:00 | 0.44 | 7 | 36.3429 | 15.9909 | 6.21 | 25.5 | 5 | 3.1982 | 25 | 6.5 | 0.13758 | 21:00 | 0.5 | 7 | 36.3429 | 18.1714 | 6.07 | 25.9 | 5 | 3.6343 | 25 | 6.5 | 0.13758 | 21:00 | 0.45 | 8 | 33.75 | 15.1875 | 6.06 | 25.8 | 5 | 3.0375 | 25 | 6.5 | 0.14815
22:00 | [72 empty] | DOSE |  | TOTAL | 21 | 21 | 24 | 66 | 19.5 | 19.5 | 22.5 | 61.5 | 0 | 18.5054 | 0 | 47.2133 | 65.7187 | 4.6411 | TOTAL | 278.2841 | 12543.4284 | 0 | 1617.6211 | 0 | 0 | 0 | 45.643 | 40.0992 | 35.1232 | 3.698 | 5.41 | 4.6293 | 1.0024 | 1.0513 | 0.9698 | 0.86385 | 1.0518 | 1.0233 | 5.7067 | 26 | 0.24152 | 0.24269 | 0.24128 | 3.3245 | 1.5059 | 0.30009 | 13.7199 | 2.6493 | 10.4368 | 3.3103 | 1.5592 | 0.30824 | 13.3053 | 2.4633 | 15.0948 |  | 22:00 |  |  | #VALUE! | #VALUE! |  |  | 0 |  | 25 | 7 | #VALUE! | 22:00 |  |  | #VALUE! | #VALUE! |  |  | 0 |  | 25 | 7 | #VALUE! | 22:00 |  |  | #VALUE! | #VALUE! |  |  | 0 |  | 25 | 7 | #VALUE!
23:00 | 6.13 | 11 | 18 | 11.1 | 125 | 194 | 26.7 | 0.597 |  | 6.05 | 8 | 0.082 | 6.02 | 8 |  | 5.9 | 8 | [8 empty] | 0.075 | [14 empty] | 0.048 | 1 | 0.05 |  | 0.08 | 0.024 | 1 | 0.05 |  | 0.059 | 1 | 0.11 | [22 empty] | AVERAGE | 7 | 7 | 8 | 22 | 6.5 | 6.5 | 7.5 | 20.5 |  | 6.1685 |  | 15.7378 | 21.9062 | 1.547 | AVERAGE | 92.7614 | 4181.1428 |  | 539.207 | 0 | 0 | 0 | 15.2143 | 13.3664 | 11.7077 | 1.2327 | 1.8033 | 1.5431 | 0.33413 | 0.35043 | 0.32327 | 0.28795 | 0.3506 | 0.34109 | 1.9022 | 8.6667 | 0.080507 | 0.080895 | 0.080426 | 1.1082 | 0.50197 | 0.10003 | 4.5733 | 0.88311 | 3.4789 | 1.1034 | 0.51974 | 0.10275 | 4.4351 | 0.82111 | 5.0316 |  | 23:00 |  |  | #VALUE! | #VALUE! |  |  | 0 |  | 25 | 7 | #VALUE! | 23:00 |  |  | #VALUE! | #VALUE! |  |  | 0 |  | 25 | 7 | #VALUE! | 23:00 |  |  | #VALUE! | #VALUE! |  |  | 0 |  | 25 | 7 | #VALUE! | MIN CT OF THE DAY
TOTAL | 36.95 | 94 | 115 | 60.22 | 680 | 1048 | 162.1 | 3.191 | 0.095 | 36.85 | 63 | 0.538 | 36.63 | 63 | 0 | 36.28 | 62 | 0 | 25.06 | 1.671 | 21 | 1.52 | 104.7 | 28.1 | 1.0323 | 0.441 | 24.97 | 1.409 | 18 | 1.4 | 105.6 | 27.7 | 1.0244 | 24.61 | 1.557 | 17 | 1.77 | 105.7 | 31.9 | 1.0707 | 0.266 | 7 | 0.37 | 0.018 | 0.452 | 0.185 | 6 | 0.37 | 0 | 0.337 | 7 | 0.65 | 0 | 44.12 | 0.431 | 8 | 26 | 159.7 | 47 | 70 | 0.037 | 43.65 | 0.514 | 8 | 23.6 | 161.3 | 52 | 77 | 0.028 | 23.3 | 24.8 | 20.2 |  |  | MINIMUM | 7 | 7 | 8 | 22 | 6.5 | 6.5 | 7.5 | 20.5 |  | 6.1474 |  | 15.7378 | 21.8851 | 1.4602 | MINIMUM | 86.6859 | 4181.1428 |  | 507.489 |  |  |  | 14.5891 | 12.5049 | 11.416 | 0.20544 | 1.6435 | 1.4838 | 0.30153 | 0.30153 | 0.30968 | 0.24449 | 0.31019 | 0.31019 | 1.9022 | 8 | 0.08 | 0.080354 | 0.080192 | 1.0964 | 0.49975 | 0.088915 | 4.4964 | 0.85971 | 3.4789 | 1.1034 | 0.48509 | 0.096324 | 4.4176 | 0.76029 | 4.9797 |  | MIN | 0.34 | 6.9 | 36.8696 | 12.5357 | 6.28 | 26.9 | 5 | 2.5071 |  |  |  | MIN | 0.18 | 7 | 36.3429 | 6.5417 | 6.33 | 26.8 | 5 | 1.3083 |  |  |  | MIN | 0.35 | 8 | 33.75 | 11.8125 | 6.23 | 26.8 | 5 | 2.3625 |  |  |  | 1.3083
AVERAGE | 6.1583 | 15.6667 | 19.1667 | 10.0367 | 113.3333 | 174.6667 | 27.0167 | 0.53183 | 0.0475 | 6.1417 | 10.5 | 0.089667 | 6.105 | 10.5 |  | 6.0467 | 10.3333 |  | 6.265 | 0.41775 | 5.25 | 0.38 | 26.175 | 7.025 | 0.25807 | 0.0735 | 6.2425 | 0.35225 | 4.5 | 0.35 | 26.4 | 6.925 | 0.2561 | 6.1525 | 0.38925 | 4.25 | 0.4425 | 26.425 | 7.975 | 0.26769 | 0.044333 | 1.1667 | 0.061667 | 0.009 | 0.075333 | 0.030833 | 1 | 0.061667 |  | 0.056167 | 1.1667 | 0.10833 |  | 7.3533 | 0.071833 | 1.3333 | 4.3333 | 26.6167 | 23.5 | 35 | 0.0185 | 7.275 | 0.085667 | 1.3333 | 3.9333 | 26.8833 | 26 | 38.5 | 0.014 | 3.8833 | 4.1333 | 3.3667 |  |  | MAXIMUM | 7 | 7 | 8 | 22 | 6.5 | 6.5 | 7.5 | 20.5 |  | 6.179 |  | 15.7378 | 21.9168 | 1.7208 | MAXIMUM | 104.9122 | 4181.1428 |  | 555.0661 |  |  |  | 15.6312 | 14.0472 | 11.8536 | 1.7805 | 2.0544 | 1.6618 | 0.39118 | 0.44008 | 0.35043 | 0.30968 | 0.42785 | 0.39933 | 1.9022 | 10 | 0.081166 | 0.081166 | 0.080895 | 1.1317 | 0.50641 | 0.11114 | 4.6367 | 0.91235 | 3.4789 | 1.1034 | 0.57748 | 0.11559 | 4.4701 | 0.85152 | 5.0576
MINIMUM | 6.03 | 11 | 18 | 8.17 | 105 | 152 | 26.3 | 0.479 | 0.04 | 6.04 | 8 | 0.081 | 5.87 | 8 |  | 5.9 | 8 |  | 6.21 | 0.283 | 4 | 0.34 | 25.5 | 6.9 | 0.25561 | 0.071 | 6.07 | 0.298 | 4 | 0.18 | 25.8 | 6.8 | 0.25365 | 6.06 | 0.32 | 4 | 0.35 | 25.8 | 7.9 | 0.2663 | 0.036 | 1 | 0.03 | 0.007 | 0.069 | 0.024 | 1 | 0.02 |  | 0.048 | 1 | 0.05 |  | 7.23 | 0.062 | 1 | 4 | 25.6 | 21 | 34 | 0.018 | 7.16 | 0.082 | 1 | 3.5 | 25.6 | 24 | 37 | 0.013 | 3.8 | 4 | 3.2 | [15 empty] | MIL/MIN |  | TOTAL | 25040 | 0 | 0 | 0 | 0 | 0 | 0 | 1095 | 962 | 963 | 540 | 790 | 780 | 1230 | 1290 | 1190 | 1060 | 1475 | 1435 | 3000 | 0 | 2990 | 2990 | 3430 | 188 | 226 | 27 | 3860 | 755 | 465 | 108 | 135 | 16 | 2130 | 405 | 388
MAXIMUM | 6.26 | 20 | 20 | 12.8 | 126 | 195 | 27.5 | 0.597 | 0.055 | 6.22 | 13 | 0.097 | 6.23 | 12 |  | 6.21 | 12 |  | 6.29 | 0.606 | 6 | 0.44 | 26.9 | 7.2 | 0.26151 | 0.076 | 6.33 | 0.446 | 5 | 0.5 | 27.1 | 7 | 0.25758 | 6.23 | 0.455 | 5 | 0.51 | 26.8 | 8 | 0.26815 | 0.05 | 2 | 0.1 | 0.011 | 0.084 | 0.039 | 1 | 0.1 |  | 0.063 | 2 | 0.16 |  | 7.48 | 0.077 | 2 | 4.5 | 27.2 | 26 | 36 | 0.019 | 7.39 | 0.091 | 2 | 4.3 | 28 | 28 | 40 | 0.015 | 3.9 | 4.2 | 3.8 | [17 empty] | AVERAGE | 8346.6667 | [6 empty] | 365 | 320.6667 | 321 | 180 | 263.3333 | 260 | 410 | 430 | 396.6667 | 353.3333 | 491.6667 | 478.3333 | 1000 |  | 996.6667 | 996.6667 | 1143.3333 | 62.6667 | 75.3333 | 9 | 1286.6667 | 251.6667 | 155 | 36 | 45 | 5.3333 | 710 | 135 | 129.3333
# 0F DAYS IN THE MONTH |  | 30 |  |  |  | TOTAL AVG COAG PH: | [5 empty] | 6.0978 |  | TOTAL AVG COAG ALK: |  |  |  | 10.4444 |  | TOTAL MAX SETTLED NTU: |  |  |  | 0.606 |  |  | TOTAL MIN SETTLED DISEN.: |  |  | 0.18 | [5 empty] | 6.22 |  |  |  |  | 0.063 |  |  |  |  | 0.18 | [6 empty] | 0.063 | [16 empty] | Pump Station MIN |  | 3.2 | [17 empty] | MINIMUM | 7800 | [6 empty] | 350 | 300 | 313 | 30 | 240 | 250 | 370 | 370 | 380 | 300 | 435 | 435 | 1000 |  | 990 | 990 | 1140 | 62 | 75 | 8 | 1260 | 245 | 155 | 36 | 42 | 5 | 700 | 125 | 128
[90 empty] | MAXIMUM | 9440 | [6 empty] | 375 | 337 | 325 | 260 | 300 | 280 | 480 | 540 | 430 | 380 | 600 | 560 | 1000 |  | 1000 | 1000 | 1150 | 64 | 76 | 10 | 1300 | 260 | 155 | 36 | 50 | 6 | 730 | 140 | 130
MIN OF THE DAY OF ALL THREE PLANTS
[90 empty] | BULK TANK Chemical Inventory | [50 empty] | Disinfectant Concentration C (mg/L) | Peak Hourly Flow Through Treatment Segment (MGD) | Disinfectant Contact Time T (min) | CT Calc (= C x T) | pH | Water Temperature (°C) | CT Table | CT Calc/CT (table)
[73 empty] | FINISHED 1 | 8.248 |  | TOTAL MGD: |  | 0 |  |  | FINISHED SOUTH 1 |  | START: | 23770065 |  | END: | 23770065 |  |  | Alum | 9339 | 10937 | 10937 | 11127 | 11127 | 59 | [44 empty] | 0.18 | 7 | 36.3429 | 6.5417 | 6.33 | 26.8 | 5 | 1.3083
[73 empty] | FINISHED 2 | 15.465 |  | TOTAL MGD: |  | 8.248 |  |  | FINISHED SOUTH 2 |  | START: | 42623782 |  | END: | 42632030 |  |  | Caustic | 7822 | 7964 | 7964
[73 empty] | TOTAL RAW | 24.945 |  | TOTAL MGD: |  | 5.854 |  |  | FINISHED CONWAY |  | START: | 9767728 |  | END: | 9773582 |  |  | Hypochlorite | 14 |  | 15
[76 empty] | TOTAL MGD: |  | 9.611 |  |  | FINISHED PERRY |  | START: | 32761369 |  | END: | 32770980 |  |  | Phosphate | 1748
[76 empty] | TOTAL MGD: |  | 8.159 |  |  | RAW PLANT 1 |  | START: | 29964141 |  | END: | 29972300 |  |  | Fluoride | 1750 |  |  |  |  | cal %
[76 empty] | TOTAL MGD: |  | 8.043 |  |  | RAW PLANT 2 |  | START: | 29901114 |  | END: | 29909157 |  |  | Cal~Flo | 15.66 |  |  |  | 0 | 25
[76 empty] | TOTAL MGD: |  | 8.743 |  |  | RAW PLANT 3 |  | START: | 6344287 |  | END: | 6353030 |  |  | Zinc | 1951
[76 empty] | TOTAL MGD: |  | 1.821 |  |  | DECANT |  | START: | 1708241 |  | END: | 1710062 |  |  | Polymer | 18
[76 empty] | TOTAL MGD: |  | 1.201 |  |  | BLOW DOWN |  | START: | 8967.3418 |  | END: | 8968.5427 |  |  | NH3 | 10.86 |  | BI-SUL | 1130
[87 empty] | 0 |  |  | Lime | 0 |  | FILTER AIDE | 1
[82 empty] | BACKWASH WATER USED : | [7 empty] | Cabon | 0
23770065
42632030
9773582
32770980
29972300
29909157
6353030
1710062
8968.5427
Note on AP36: MAX OF ALL 3 PLANTS
Note on CM40: GEO PO# 150517 Phone: 1-800-453-2586
Note on CN40: Alum Bulk Tank 1 / 2
Note on CP40: Alum Bulk Tank 3 / 4
Note on CR40: TOWER
Note on CM41: Colonial PO# 150524 1-800-285-8593
Note on CN41: Caustic Bulk Tank in chem. Building
Note on CP41: Caustic Bulk Tank in Plant 3 biulding
Note on CM42: Oltrin PO#150518 Phone:1-910-410-1180 e-Mail: oltrincs@trinitymfg.com
Note on CN42: PREcl2 plant 1
Note on CP42: post Fin 1 cl2 building
Note on CM43: Shannon PO# 150527 1-843-744-7421
Note on CM44: Key Chemical PO# 150529 1-704-843-9873
Note on CM45: Burnett Lime PO# 150522 Phone:1-800-726-4187
Note on CN45: from day before
Note on CP45: Truck out
Note on CQ45: 12:00
Note on CM46: Shannon PO#150528 1-610-363-9090 E-Mail: h2odoc@shannonchem.com
Note on CM47: Lori Brenntag PO#150573 1-800-763-5056
Note on CM48: Brenntag PO#150521 Phone:1-843-744-7421
Note on CM49: Lhoist PO#150523 Phone:1-855-865-5719
Note on CN49: From computer lime / Carbon System
Note on CM50: Standard Purfication PO# 150575 1-888-616-5959
Note on CN50: From computer lime / Carbon System

## 20
DATE: | 2018-09-20 | [11 empty] | BULL CREEK SURFACE WATER TREATMENT FACILITY | [30 empty] | 6:00 - 18:00 |  |  | 5 |  | 16 | [5 empty] | BULL CREEK SURFACE WATER TREATMENT FACILITY | [27 empty] | BULL CREEK SURFACE WATER TREATMENT FACILITY
HOURS IN OPERATION | [5 empty] | 24 | [37 empty] | 18:00 - 6:00 |  |  | 4 |  | 20 | [23 empty] | 6:00 - 18:00 |  | 5 |  | 16 | [37 empty] | 6:00 - 18:00 |  | 5 |  | 16
AVERAGE WIND SPEED | [41 empty] | SN | 21 | DH |  | 4 | HE | 12 | CW | 14 | RH | 17 | [20 empty] | 18:00 - 6:00 |  | 4 |  | 20 | [37 empty] | 18:00 - 6:00 |  | 4 |  | 20
OUTSIDE TEMP | [41 empty] | WL | 3 | MN |  | 5 | DB | 20 | GE | 16 | JM | 18 | DATE: |  | 2018-09-20 | [23 empty] | DATE: | 2018-09-20
RAIN: | Y |  |  |  | N |  |  |  |  | PLT 1 |  |  | PLT 2 |  |  | PLT 3 |  |  | PLANT 1 | [7 empty] | PLANT 2 | [6 empty] | PLANT 3 | [6 empty] | PLANT 1 |  |  |  |  | PLANT 2 |  |  |  | PLANT 3 | [23 empty] | RAW | [5 empty] | FILTER |  |  |  | FINISHED 1 |  | FINISHED 2 |  | FIN 1 + 2 |  |  | RAW | [9 empty] | SETTLED | [10 empty] | FILTER |  |  | FINISHED 1 | [5 empty] | FINISHED 2
2018-09-20 | RAW | [8 empty] | TREATED |  |  | TREATED |  |  | TREATED |  |  | SETTLED | [7 empty] | SETTLED | [6 empty] | SETTLED | [6 empty] | FILTER |  |  |  |  | FILTER |  |  |  | FILTER |  |  |  | FINISHED 1 | [7 empty] | FINISHED 2 | [8 empty] | PUMP STATIONS |  |  |  |  | PLT 1 | PLT 2 | PLT 3 | FLOW | PLT 1 | PLT 2 | PLT 3 | FLOW | PLT 1 |  | PLT 2 |  | FLOW | FLOW |  | DOSE |  | LBS |  | PLT 1 | PLT 2 | PLT 3 | PLT 1 | PLT 2 | PLT 3 | PLT 1 | PLT 2 | PLT 3 | PLT 1 |  | PLT 2 |  | PLT 3 |  | THINCKENER |  | PLT 1 | PLT 2 | PLT 3 | POST | POST | POST | POST | POST | POST | POST | POST | POST | POST | POST | POST | [6 empty] | Plant 1 avg min CT per day | [11 empty] | Plant 2 avg min CT per day | [11 empty] | Plant 3 avg min CT per day
TIME | PH | ALK | HARDNESS | NTU | TRUE | APPARENT | TEMP | UV | MN | PH | ALKALINITY | Treated UV | PH | ALKALINITY | Treated UV | PH | ALKALINITY | Treated UV | PH | NTU | COLOR | FREE CL2 | Temp | FLOW | MIN CT | SETTLED UV | PH | NTU | COLOR | FREE CL2 | Temp | FLOW | MIN CT | PH | NTU | COLOR | FREE CL2 | Temp | FLOW | MIN CT | NTU | COLOR | FREE CL2 | MN | FILTER UV | NTU | COLOR | FREE CL2 | MN | NTU | COLOR | FREE CL2 | MN | PH | NTU | COLOR | TOTAL CL2 | TEMP | ALK | HARDNESS | MN | PH | NTU | COLOR | TOTAL CL2 | TEMP | ALK | HARDNESS | MN | South Pump station | Conway Pump station | Perry Road station | TIME | PUMPS | VALVE SET | FLOW | FLOW | FLOW | TOTAL | FLOW | FLOW | FLOW | TOTAL | PUMPS | FLOW | PUMPS | FLOW | TOTAL | DECANT | TIME | ALUM | CAL-FLOW RAW | Hydrated | CARBON | Cal~Flo Slurry | Cal~Flo Slurry | Cal~Flo Slurry | CAUSTIC TO COAG | CAUSTIC TO COAG | CAUSTIC TO COAG | FREE CHLORINE | FREE CHLORINE | FREE CHLORINE | POLYMER | POLYMER | POLYMER | POLYMER | POLYMER | POLYMER | POLYMER | Sludge Judge | FILTER AID | FILTER AID | FILTER AID | PHOSPHATE | FLUORIDE | ZINC | CHLORINE | AMMONIA | CAUSTIC | PHOSPHATE | FLUORIDE | ZINC | CHLORINE | AMMONIA | CAUSTIC |  |  | Disinfectant Concentration C (mg/L) | Peak Hourly Flow Through Treatment Segment (MGD) | Disinfectant Contact Time T (min) | CT Calc (= C x T) | pH | Water Temperature (°C) | CT Table | CT Calc/CT (table) | use Temp | use PH | min CT |  | Disinfectant Concentration C (mg/L) | Peak Hourly Flow Through Treatment Segment (MGD) | Disinfectant Contact Time T (min) | CT Calc (= C x T) | pH | Water Temperature (°C) | CT Table | CT Calc/CT (table) | use Temp | use PH | min CT |  | Disinfectant Concentration C (mg/L) | Peak Hourly Flow Through Treatment Segment (MGD) | Disinfectant Contact Time T (min) | CT Calc (= C x T) | pH | Water Temperature (°C) | CT Table | CT Calc/CT (table) | use Temp | use PH | DAILY CT
0:00 | [72 empty] | 43363.0131 | 2,6 | 52 | 7 | 7 | 8 | 22 | 6.5 | 6.5 | 7.5 | 20.5 | ,4 | 6.179 | 1,3 | 15.7378 | 21.9168 | 1.417 | 43363.0131 | 104.9122 | 4918.9916 | 0 | 555.0661 | 0 | 0 | 0 | 15.6312 | 13.547 | 11.8536 | 0.20544 | 2.0544 | 1.6618 | 0.39118 | 0.44008 | 0.35043 | 0.24449 | 0.42785 | 0.39933 | 1.9022 | 10 | 0.081166 | 0.081166 | 0.080192 | 1.1317 | 0.49975 | 0.11114 | 4.4964 | 0.91235 | 3.4789 | 1.1034 | 0.57748 | 0.096324 | 4.4176 | 0.85152 | 5.0576 |  | 0:00 |  |  | #VALUE! | #VALUE! |  |  | 0 |  | 25 | 7 | #VALUE! | 0:00 |  |  | #VALUE! | #VALUE! |  |  | 0 |  | 25 | 7 | #VALUE! | 0:00 |  |  | #VALUE! | #VALUE! |  |  | 0 |  | 25 | 7 | #VALUE!
1:00 | [18 empty] | 6.12 | 0.471 | 6 | 0.48 | 24.8 | 7 | 0.31261 |  | 6.1 | 0.454 | 6 | 0.52 | 25.8 | 7 | 0.25758 | 6.04 | 0.367 | 4 | 0.44 | 26.4 | 8 | 0.26815 | [13 empty] | 7.23 | 0.062 | 2 | 4 | 25.7 |  |  |  | 7.07 | 0.073 | 2 | 3.7 | 26.1 |  |  |  | 3.8 | 4.2 | 3.2 | [18 empty] | 9440 | [6 empty] | 375 | 325 | 325 | 30 | 300 | 280 | 480 | 540 | 430 | 300 | 600 | 560 | 1000 |  | 1000 | 1000 | 1140 | 64 | 75 | 10 | 1260 | 260 | 155 | 36 | 50 | 5 | 700 | 140 | 130 |  | 1:00 | 0.48 | 7 | 36.3429 | 17.4446 | 6.12 | 24.8 | 7 | 2.4921 | 20 | 6.5 | 0.19261 | 1:00 | 0.52 | 7 | 36.3429 | 18.8983 | 6.1 | 25.8 | 5 | 3.7797 | 25 | 6.5 | 0.13758 | 1:00 | 0.44 | 8 | 33.75 | 14.85 | 6.04 | 26.4 | 5 | 2.97 | 25 | 6.5 | 0.14815
2:00 | [72 empty] | 43363.3182 | 2,6 | 52 | 7 | 7 | 8 | 22 | 6.5 | 6.5 | 7.5 | 20.5 | ,4 | 5.1149 | 1,3 | 18.5976 | 23.7125 | 1.3824 | 43363.3182 | 105.0233 | 5164.9412 | 0 | 555.0661 | 0 | 0 | 0 | 17.7153 | 16.6732 | 14.5891 | 2.0544 | 2.0544 | 1.7805 | 0.34228 | 0.34228 | 0.34228 | 0.35858 | 0.35654 | 0.35654 | 1.9022 | 10 | 0.080354 | 0.080354 | 0.080192 | 1.0964 | 0.50641 | 0.088915 | 4.5115 | 0.91235 | 3.4789 | 1.1034 | 0.50819 | 0.07706 | 4.3676 | 0.86369 | 5.8356 |  | 2:00 |  |  | #VALUE! | #VALUE! |  |  | 0 |  | 25 | 7 | #VALUE! | 2:00 |  |  | #VALUE! | #VALUE! |  |  | 0 |  | 25 | 7 | #VALUE! | 2:00 |  |  | #VALUE! | #VALUE! |  |  | 0 |  | 25 | 7 | #VALUE!
3:00 | 6.04 | 12 | 16 | 10.9 | 126 | 200 | 25.8 | 0.594 |  | 6.05 | 10 | 0.114 | 6.04 | 10 |  | 5.97 | 10 | [8 empty] | 0.08 | [14 empty] | 0.043 | 2 | 0.11 |  | 0.096 | 0.028 | 1 | 0.09 |  | 0.062 | 2 | 0.11 | [38 empty] | 9450 | [6 empty] | 425 | 400 | 400 | 300 | 300 | 300 | 420 | 420 | 420 | 440 | 500 | 500 | 1000 |  | 990 | 990 | 1140 | 62 | 76 | 8 | 1270 | 260 | 155 | 36 | 44 | 4 | 700 | 142 | 150 |  | 3:00 |  |  | #VALUE! | #VALUE! |  |  | 0 |  | 25 | 7 | #VALUE! | 3:00 |  |  | #VALUE! | #VALUE! |  |  | 0 |  | 25 | 7 | #VALUE! | 3:00 |  |  | #VALUE! | #VALUE! |  |  | 0 |  | 25 | 7 | #VALUE!
4:00 | [72 empty] | 43363.8447 | 2,6 | 52 | 7 | 7 | 8 | 22 | 6.5 | 6.5 | 7.5 | 20.5 | ,4 | 5.1149 | 1,3 | 18.5976 | 23.7125 | 1.3824 | 43363.8447 | 120.0267 | 5164.9412 | 0 | 555.0661 | 0 | 0 | 0 | 20.2163 | 19.1742 | 17.8716 | 2.0544 | 2.0544 | 1.8992 | 0.39118 | 0.40748 | 0.39118 | 0.32598 | 0.3708 | 0.35654 | 1.9022 | 2 | 0.081977 | 0.081166 | 0.080192 | 1.1317 | 0.49975 | 0.11114 | 4.5115 | 0.91235 | 3.4789 | 1.1034 | 0.46199 | 0.096324 | 4.3676 | 0.88194 | 5.8356 |  | 4:00 |  |  | #VALUE! | #VALUE! |  |  | 0 |  | 25 | 7 | #VALUE! | 4:00 |  |  | #VALUE! | #VALUE! |  |  | 0 |  | 25 | 7 | #VALUE! | 4:00 |  |  | #VALUE! | #VALUE! |  |  | 0 |  | 25 | 7 | #VALUE!
5:00 | [53 empty] | 7.11 | 0.062 | 2 | 3.8 | 24.9 |  |  |  | 7.08 | 0.075 | 2 | 3.5 | 26.2 |  |  |  | 3.8 | 4 | 4.2 | [18 empty] | 10800 | [6 empty] | 485 | 460 | 490 | 300 | 300 | 320 | 480 | 500 | 480 | 400 | 520 | 500 | 1000 |  | 1010 | 1000 | 1140 | 64 | 75 | 10 | 1270 | 260 | 155 | 36 | 40 | 5 | 700 | 145 | 150 |  | 5:00 |  |  | #VALUE! | #VALUE! |  |  | 0 |  | 25 | 7 | #VALUE! | 5:00 |  |  | #VALUE! | #VALUE! |  |  | 0 |  | 25 | 7 | #VALUE! | 5:00 |  |  | #VALUE! | #VALUE! |  |  | 0 |  | 25 | 7 | #VALUE!
6:00 | [127 empty] | 6:00 |  |  | #VALUE! | #VALUE! |  |  | 0 |  | 25 | 7 | #VALUE! | 6:00 |  |  | #VALUE! | #VALUE! |  |  | 0 |  | 25 | 7 | #VALUE! | 6:00 |  |  | #VALUE! | #VALUE! |  |  | 0 |  | 25 | 7 | #VALUE!
7:00 | 6.02 | 18 | 20 | 10.3 | 128 | 196 | 27.5 | 0.597 |  | 6.05 | 10 | 0.103 | 6.07 | 10 |  | 6.01 | 10 | [8 empty] | 0.081 | [14 empty] | 0.04 | 2 | 0.03 |  | 0.078 | 0.032 | 1 | 0.08 |  | 0.062 | 2 | 0.11 | [75 empty] | 7:00 |  |  | #VALUE! | #VALUE! |  |  | 0 |  | 25 | 7 | #VALUE! | 7:00 |  |  | #VALUE! | #VALUE! |  |  | 0 |  | 25 | 7 | #VALUE! | 7:00 |  |  | #VALUE! | #VALUE! |  |  | 0 |  | 25 | 7 | #VALUE!
8:00 | [127 empty] | 8:00 |  |  | #VALUE! | #VALUE! |  |  | 0 |  | 25 | 7 | #VALUE! | 8:00 |  |  | #VALUE! | #VALUE! |  |  | 0 |  | 25 | 7 | #VALUE! | 8:00 |  |  | #VALUE! | #VALUE! |  |  | 0 |  | 25 | 7 | #VALUE!
9:00 | [8 empty] | 0.051 | [9 empty] | 6.05 | 0.581 | 5 | 0.5 | 26.5 | 7 | 0.25758 |  | 6.08 | 0.552 | 6 | 0.51 | 26.5 | 7 | 0.25758 | 6.06 | 0.417 | 4 | 0.45 | 27 | 8 | 0.26815 |  |  |  | 0.021 | [9 empty] | 7.25 | 0.068 | 2 | 4.3 | 27.2 | 25 | 40 | 0.031 | 7.26 | 0.079 | 2 | 3.9 | 27.9 | 23 | 41 | 0.014 | 3.7 | 4.1 | 4.4 | [55 empty] | 9:00 | 0.5 | 7 | 36.3429 | 18.1714 | 6.05 | 26.5 | 5 | 3.6343 | 25 | 6.5 | 0.13758 | 9:00 | 0.51 | 7 | 36.3429 | 18.5349 | 6.08 | 26.5 | 5 | 3.707 | 25 | 6.5 | 0.13758 | 9:00 | 0.45 | 8 | 33.75 | 15.1875 | 6.06 | 27 | 5 | 3.0375 | 25 | 6.5 | 0.14815
10:00 | [127 empty] | 10:00 |  |  | #VALUE! | #VALUE! |  |  | 0 |  | 25 | 7 | #VALUE! | 10:00 |  |  | #VALUE! | #VALUE! |  |  | 0 |  | 25 | 7 | #VALUE! | 10:00 |  |  | #VALUE! | #VALUE! |  |  | 0 |  | 25 | 7 | #VALUE!
11:00 | 6.07 | 15 | 18 | 9.51 | 135 | 194 | 27.6 | 0.61 |  | 6.08 | 11 | 0.096 | 6.11 | 12 |  | 6.1 | 11 | [8 empty] | 0.074 | [14 empty] | 0.042 | 2 | 0.01 |  | 0.072 | 0.034 | 1 | 0.06 |  | 0.066 | 1 | 0.03 | [75 empty] | 11:00 |  |  | #VALUE! | #VALUE! |  |  | 0 |  | 25 | 7 | #VALUE! | 11:00 |  |  | #VALUE! | #VALUE! |  |  | 0 |  | 25 | 7 | #VALUE! | 11:00 |  |  | #VALUE! | #VALUE! |  |  | 0 |  | 25 | 7 | #VALUE!
12:00 | [127 empty] | 12:00 |  |  | #VALUE! | #VALUE! |  |  | 0 |  | 25 | 7 | #VALUE! | 12:00 |  |  | #VALUE! | #VALUE! |  |  | 0 |  | 25 | 7 | #VALUE! | 12:00 |  |  | #VALUE! | #VALUE! |  |  | 0 |  | 25 | 7 | #VALUE!
13:00 | [18 empty] | 6.11 | 0.34 | 4 | 0.36 | 26.8 | 6.9 | 0.25561 |  | 6.14 | 0.371 | 5 | 0.43 | 26.9 | 7 | 0.25758 | 6.08 | 0.345 | 4 | 0.33 | 26.9 | 8.1 | 0.27 | [13 empty] | 7.66 | 0.064 | 2 | 5 | 27.1 |  |  |  | 7.49 | 0.074 | 2 | 4 | 28.1 |  |  |  | 3.7 | 4 | 4 | [55 empty] | 13:00 | 0.36 | 6.9 | 36.8696 | 13.273 | 6.11 | 26.8 | 5 | 2.6546 | 25 | 6.5 | 0.13561 | 13:00 | 0.43 | 7 | 36.3429 | 15.6274 | 6.14 | 26.9 | 5 | 3.1255 | 25 | 6.5 | 0.13758 | 13:00 | 0.33 | 8.1 | 33.3333 | 11 | 6.08 | 26.9 | 5 | 2.2 | 25 | 6.5 | 0.15
14:00 | [126 empty] | #REF! | 14:00 |  |  | #VALUE! | #VALUE! |  |  | 0 |  | 25 | 7 | #VALUE! | 14:00 |  |  | #VALUE! | #VALUE! |  |  | 0 |  | 25 | 7 | #VALUE! | 14:00 |  |  | #VALUE! | #VALUE! |  |  | 0 |  | 25 | 7 | #VALUE!
15:00 | 5.96 | 18 | 18 | 9.5 | 132 | 190 | 28 | 0.611 |  | 6.1 | 11 | 0.107 | 6.12 | 12 |  | 6.02 | 11 | [8 empty] | 0.079 | [14 empty] | 0.04 | 2 | 0.03 |  | 0.077 | 0.044 | 1 | 0.05 |  | 0.06 | 1 | 0.05 | [75 empty] | 15:00 |  |  | #VALUE! | #VALUE! |  |  | 0 |  | 25 | 7 | #VALUE! | 15:00 |  |  | #VALUE! | #VALUE! |  |  | 0 |  | 25 | 7 | #VALUE! | 15:00 |  |  | #VALUE! | #VALUE! |  |  | 0 |  | 25 | 7 | #VALUE!
16:00 | [127 empty] | 16:00 |  |  | #VALUE! | #VALUE! |  |  | 0 |  | 25 | 7 | #VALUE! | 16:00 |  |  | #VALUE! | #VALUE! |  |  | 0 |  | 25 | 7 | #VALUE! | 16:00 |  |  | #VALUE! | #VALUE! |  |  | 0 |  | 25 | 7 | #VALUE!
17:00 | [53 empty] | 7.4 | 0.069 | 2 | 3.7 | 27.1 |  |  |  | 7.34 | 0.078 | 2 | 3.8 | 28.2 |  |  |  | 3.8 | 3.9 | 3.1 | [55 empty] | 17:00 |  |  | #VALUE! | #VALUE! |  |  | 0 |  | 25 | 7 | #VALUE! | 17:00 |  |  | #VALUE! | #VALUE! |  |  | 0 |  | 25 | 7 | #VALUE! | 17:00 |  |  | #VALUE! | #VALUE! |  |  | 0 |  | 25 | 7 | #VALUE!
18:00 | [127 empty] | 18:00 |  |  | #VALUE! | #VALUE! |  |  | 0 |  | 25 | 7 | #VALUE! | 18:00 |  |  | #VALUE! | #VALUE! |  |  | 0 |  | 25 | 7 | #VALUE! | 18:00 |  |  | #VALUE! | #VALUE! |  |  | 0 |  | 25 | 7 | #VALUE!
19:00 | 5.95 | 12 | 18 | 8.69 | 136 | 191 | 25.9 | 0.648 |  | 5.98 | 10 | 0.085 | 6.02 | 10 |  | 5.98 | 10 | [8 empty] | 0.076 | [14 empty] | 0.042 | 2 | 0.03 |  | 0.083 | 0.039 | 2 | 0.03 |  | 0.065 | 2 | 0.02 | [75 empty] | 19:00 |  |  | #VALUE! | #VALUE! |  |  | 0 |  | 25 | 7 | #VALUE! | 19:00 |  |  | #VALUE! | #VALUE! |  |  | 0 |  | 25 | 7 | #VALUE! | 19:00 |  |  | #VALUE! | #VALUE! |  |  | 0 |  | 25 | 7 | #VALUE!
20:00 | [127 empty] | 20:00 |  |  | #VALUE! | #VALUE! |  |  | 0 |  | 25 | 7 | #VALUE! | 20:00 |  |  | #VALUE! | #VALUE! |  |  | 0 |  | 25 | 7 | #VALUE! | 20:00 |  |  | #VALUE! | #VALUE! |  |  | 0 |  | 25 | 7 | #VALUE!
21:00 | [8 empty] | 0.074 | [9 empty] | 6.09 | 0.574 | 6 | 0.3 | 25.7 | 7 | 0.25758 |  | 6.08 | 0.484 | 8 | 0.35 | 26.1 | 7 | 0.25758 | 6.1 | 0.468 | 5 | 0.3 | 26.3 | 8 | 0.26815 |  |  |  | 0.029 | [9 empty] | 7.43 | 0.07 | 2 | 4.6 | 25.8 | 20 | 50 | 0.036 | 7.26 | 0.075 | 2 | 4.1 | 26.1 | 21 | 52 | 0.031 | 3.8 | 4 | 3.2 | [55 empty] | 21:00 | 0.3 | 7 | 36.3429 | 10.9029 | 6.09 | 25.7 | 5 | 2.1806 | 25 | 6.5 | 0.13758 | 21:00 | 0.35 | 7 | 36.3429 | 12.72 | 6.08 | 26.1 | 5 | 2.544 | 25 | 6.5 | 0.13758 | 21:00 | 0.3 | 8 | 33.75 | 10.125 | 6.1 | 26.3 | 5 | 2.025 | 25 | 6.5 | 0.14815
22:00 | [72 empty] | DOSE |  | TOTAL | 21 | 21 | 24 | 66 | 19.5 | 19.5 | 22.5 | 61.5 | 0 | 16.4088 | 0 | 52.933 | 69.3418 | 4.1818 | TOTAL | 329.9622 | 15248.874 | 0 | 1665.1982 | 0 | 0 | 0 | 53.5628 | 49.3945 | 44.3144 | 4.3143 | 6.1633 | 5.3415 | 1.1246 | 1.1898 | 1.0839 | 0.92905 | 1.1552 | 1.1124 | 5.7067 | 22 | 0.2435 | 0.24269 | 0.24058 | 3.3599 | 1.5059 | 0.3112 | 13.5193 | 2.737 | 10.4368 | 3.3103 | 1.5477 | 0.26971 | 13.1529 | 2.5972 | 16.7288 |  | 22:00 |  |  | #VALUE! | #VALUE! |  |  | 0 |  | 25 | 7 | #VALUE! | 22:00 |  |  | #VALUE! | #VALUE! |  |  | 0 |  | 25 | 7 | #VALUE! | 22:00 |  |  | #VALUE! | #VALUE! |  |  | 0 |  | 25 | 7 | #VALUE!
23:00 | 6.05 | 16 | 18 | 8.31 | 138 | 195 | 26.2 | 0.658 |  | 6.02 | 11 | 0.106 | 5.99 | 11 |  | 5.97 | 11 | [8 empty] | 0.074 | [14 empty] | 0.04 | 2 | 0.03 |  | 0.089 | 0.038 | 2 | 0.08 |  | 0.06 | 2 | 0.08 | [22 empty] | AVERAGE | 7 | 7 | 8 | 22 | 6.5 | 6.5 | 7.5 | 20.5 |  | 5.4696 |  | 17.6443 | 23.1139 | 1.3939 | AVERAGE | 109.9874 | 5082.958 |  | 555.0661 | 0 | 0 | 0 | 17.8543 | 16.4648 | 14.7715 | 1.4381 | 2.0544 | 1.7805 | 0.37488 | 0.39661 | 0.3613 | 0.30968 | 0.38507 | 0.3708 | 1.9022 | 7.3333 | 0.081166 | 0.080895 | 0.080192 | 1.12 | 0.50197 | 0.10373 | 4.5064 | 0.91235 | 3.4789 | 1.1034 | 0.51589 | 0.089903 | 4.3843 | 0.86572 | 5.5763 |  | 23:00 |  |  | #VALUE! | #VALUE! |  |  | 0 |  | 25 | 7 | #VALUE! | 23:00 |  |  | #VALUE! | #VALUE! |  |  | 0 |  | 25 | 7 | #VALUE! | 23:00 |  |  | #VALUE! | #VALUE! |  |  | 0 |  | 25 | 7 | #VALUE! | MIN CT OF THE DAY
TOTAL | 36.09 | 91 | 108 | 57.21 | 795 | 1166 | 161 | 3.718 | 0.125 | 36.28 | 63 | 0.611 | 36.35 | 65 | 0 | 36.05 | 63 | 0 | 24.37 | 1.966 | 21 | 1.64 | 103.8 | 27.9 | 1.0834 | 0.464 | 24.4 | 1.861 | 25 | 1.81 | 105.3 | 28 | 1.0303 | 24.28 | 1.597 | 17 | 1.52 | 106.6 | 32.1 | 1.0744 | 0.247 | 12 | 0.24 | 0.05 | 0.495 | 0.215 | 8 | 0.39 | 0 | 0.375 | 10 | 0.4 | 0 | 44.08 | 0.395 | 12 | 25.4 | 157.8 | 45 | 90 | 0.067 | 43.5 | 0.454 | 12 | 23 | 162.6 | 44 | 93 | 0.045 | 22.6 | 24.2 | 22.1 |  |  | MINIMUM | 7 | 7 | 8 | 22 | 6.5 | 6.5 | 7.5 | 20.5 |  | 5.1149 |  | 15.7378 | 21.9168 | 1.3824 | MINIMUM | 104.9122 | 4918.9916 |  | 555.0661 |  |  |  | 15.6312 | 13.547 | 11.8536 | 0.20544 | 2.0544 | 1.6618 | 0.34228 | 0.34228 | 0.34228 | 0.24449 | 0.35654 | 0.35654 | 1.9022 | 2 | 0.080354 | 0.080354 | 0.080192 | 1.0964 | 0.49975 | 0.088915 | 4.4964 | 0.91235 | 3.4789 | 1.1034 | 0.46199 | 0.07706 | 4.3676 | 0.85152 | 5.0576 |  | MIN | 0.3 | 7 | 36.3429 | 10.9029 | 6.09 | 25.7 | 5 | 2.1806 |  |  |  | MIN | 0.35 | 7 | 36.3429 | 12.72 | 6.08 | 26.1 | 5 | 2.544 |  |  |  | MIN | 0.3 | 8 | 33.75 | 10.125 | 6.1 | 26.3 | 5 | 2.025 |  |  |  | 2.025
AVERAGE | 6.015 | 15.1667 | 18 | 9.535 | 132.5 | 194.3333 | 26.8333 | 0.61967 | 0.0625 | 6.0467 | 10.5 | 0.10183 | 6.0583 | 10.8333 |  | 6.0083 | 10.5 |  | 6.0925 | 0.4915 | 5.25 | 0.41 | 25.95 | 6.975 | 0.27085 | 0.077333 | 6.1 | 0.46525 | 6.25 | 0.4525 | 26.325 | 7 | 0.25758 | 6.07 | 0.39925 | 4.25 | 0.38 | 26.65 | 8.025 | 0.26861 | 0.041167 | 2 | 0.04 | 0.025 | 0.0825 | 0.035833 | 1.3333 | 0.065 |  | 0.0625 | 1.6667 | 0.066667 |  | 7.3467 | 0.065833 | 2 | 4.2333 | 26.3 | 22.5 | 45 | 0.0335 | 7.25 | 0.075667 | 2 | 3.8333 | 27.1 | 22 | 46.5 | 0.0225 | 3.7667 | 4.0333 | 3.6833 |  |  | MAXIMUM | 7 | 7 | 8 | 22 | 6.5 | 6.5 | 7.5 | 20.5 |  | 6.179 |  | 18.5976 | 23.7125 | 1.417 | MAXIMUM | 120.0267 | 5164.9412 |  | 555.0661 |  |  |  | 20.2163 | 19.1742 | 17.8716 | 2.0544 | 2.0544 | 1.8992 | 0.39118 | 0.44008 | 0.39118 | 0.35858 | 0.42785 | 0.39933 | 1.9022 | 10 | 0.081977 | 0.081166 | 0.080192 | 1.1317 | 0.50641 | 0.11114 | 4.5115 | 0.91235 | 3.4789 | 1.1034 | 0.57748 | 0.096324 | 4.4176 | 0.88194 | 5.8356
MINIMUM | 5.95 | 12 | 16 | 8.31 | 126 | 190 | 25.8 | 0.594 | 0.051 | 5.98 | 10 | 0.085 | 5.99 | 10 |  | 5.97 | 10 |  | 6.05 | 0.34 | 4 | 0.3 | 24.8 | 6.9 | 0.25561 | 0.074 | 6.08 | 0.371 | 5 | 0.35 | 25.8 | 7 | 0.25758 | 6.04 | 0.345 | 4 | 0.3 | 26.3 | 8 | 0.26815 | 0.04 | 2 | 0.01 | 0.021 | 0.072 | 0.028 | 1 | 0.03 |  | 0.06 | 1 | 0.02 |  | 7.11 | 0.062 | 2 | 3.7 | 24.9 | 20 | 40 | 0.031 | 7.07 | 0.073 | 2 | 3.5 | 26.1 | 21 | 41 | 0.014 | 3.7 | 3.9 | 3.1 | [15 empty] | MIL/MIN |  | TOTAL | 29690 | 0 | 0 | 0 | 0 | 0 | 0 | 1285 | 1185 | 1215 | 630 | 900 | 900 | 1380 | 1460 | 1330 | 1140 | 1620 | 1560 | 3000 | 0 | 3000 | 2990 | 3420 | 190 | 226 | 28 | 3800 | 780 | 465 | 108 | 134 | 14 | 2100 | 427 | 430
MAXIMUM | 6.07 | 18 | 20 | 10.9 | 138 | 200 | 28 | 0.658 | 0.074 | 6.1 | 11 | 0.114 | 6.12 | 12 |  | 6.1 | 11 |  | 6.12 | 0.581 | 6 | 0.5 | 26.8 | 7 | 0.31261 | 0.081 | 6.14 | 0.552 | 8 | 0.52 | 26.9 | 7 | 0.25758 | 6.1 | 0.468 | 5 | 0.45 | 27 | 8.1 | 0.27 | 0.043 | 2 | 0.11 | 0.029 | 0.096 | 0.044 | 2 | 0.09 |  | 0.066 | 2 | 0.11 |  | 7.66 | 0.07 | 2 | 5 | 27.2 | 25 | 50 | 0.036 | 7.49 | 0.079 | 2 | 4.1 | 28.2 | 23 | 52 | 0.031 | 3.8 | 4.2 | 4.4 | [17 empty] | AVERAGE | 9896.6667 | [6 empty] | 428.3333 | 395 | 405 | 210 | 300 | 300 | 460 | 486.6667 | 443.3333 | 380 | 540 | 520 | 1000 |  | 1000 | 996.6667 | 1140 | 63.3333 | 75.3333 | 9.3333 | 1266.6667 | 260 | 155 | 36 | 44.6667 | 4.6667 | 700 | 142.3333 | 143.3333
# 0F DAYS IN THE MONTH |  | 30 |  |  |  | TOTAL AVG COAG PH: | [5 empty] | 6.0378 |  | TOTAL AVG COAG ALK: |  |  |  | 10.6111 |  | TOTAL MAX SETTLED NTU: |  |  |  | 0.581 |  |  | TOTAL MIN SETTLED DISEN.: |  |  | 0.3 | [5 empty] | 6.0875 |  |  |  |  | 0.066 |  |  |  |  | 0.3 | [6 empty] | 0.066 | [16 empty] | Pump Station MIN |  | 3.1 | [17 empty] | MINIMUM | 9440 | [6 empty] | 375 | 325 | 325 | 30 | 300 | 280 | 420 | 420 | 420 | 300 | 500 | 500 | 1000 |  | 990 | 990 | 1140 | 62 | 75 | 8 | 1260 | 260 | 155 | 36 | 40 | 4 | 700 | 140 | 130
[90 empty] | MAXIMUM | 10800 | [6 empty] | 485 | 460 | 490 | 300 | 300 | 320 | 480 | 540 | 480 | 440 | 600 | 560 | 1000 |  | 1010 | 1000 | 1140 | 64 | 76 | 10 | 1270 | 260 | 155 | 36 | 50 | 5 | 700 | 145 | 150
MIN OF THE DAY OF ALL THREE PLANTS
[90 empty] | BULK TANK Chemical Inventory | [50 empty] | Disinfectant Concentration C (mg/L) | Peak Hourly Flow Through Treatment Segment (MGD) | Disinfectant Contact Time T (min) | CT Calc (= C x T) | pH | Water Temperature (°C) | CT Table | CT Calc/CT (table)
[73 empty] | FINISHED 1 | 6.1 |  | TOTAL MGD: |  | 0 |  |  | FINISHED SOUTH 1 |  | START: | 23770065 |  | END: | 23770065 |  |  | Alum | 9338 | 9929 | 9929 | 10097 | 10097 | 61 | [44 empty] | 0.3 | 8 | 33.75 | 10.125 | 6.1 | 26.3 | 5 | 2.025
[73 empty] | FINISHED 2 | 13.879 |  | TOTAL MGD: |  | 6.1 |  |  | FINISHED SOUTH 2 |  | START: | 42632030 |  | END: | 42638130 |  |  | Caustic | 7477 | 7888 | 7888
[73 empty] | TOTAL RAW | 22.902 |  | TOTAL MGD: |  | 5.489 |  |  | FINISHED CONWAY |  | START: | 9773582 |  | END: | 9779071 |  |  | Hypochlorite | 14 |  | 36
[76 empty] | TOTAL MGD: |  | 8.39 |  |  | FINISHED PERRY |  | START: | 32770980 |  | END: | 32779370 |  |  | Phosphate | 1699
[76 empty] | TOTAL MGD: |  | 7.281 |  |  | RAW PLANT 1 |  | START: | 29972300 |  | END: | 29979581 |  |  | Fluoride | 1750 |  |  |  |  | cal %
[76 empty] | TOTAL MGD: |  | 7.231 |  |  | RAW PLANT 2 |  | START: | 29909157 |  | END: | 29916388 |  |  | Cal~Flo | 13.41 |  |  |  | 0 | 25
[76 empty] | TOTAL MGD: |  | 8.39 |  |  | RAW PLANT 3 |  | START: | 6353030 |  | END: | 6361420 |  |  | Zinc | 1959
[76 empty] | TOTAL MGD: |  | 1.164 |  |  | DECANT |  | START: | 1710062 |  | END: | 1711226 |  |  | Polymer | 17
[76 empty] | TOTAL MGD: |  | 0.93615 |  |  | BLOW DOWN |  | START: | 8968.5427 |  | END: | 8969.4789 |  |  | NH3 | 10.66 |  | BI-SUL | 1130
[87 empty] | 0 |  |  | Lime | 0 |  | FILTER AIDE | 1
[82 empty] | BACKWASH WATER USED : | [7 empty] | Cabon | 0
23770065
42638130
9779071
32779370
29979581
29916388
6361420
1711226
8969.4789
Note on AP36: MAX OF ALL 3 PLANTS
Note on CM40: GEO PO# 150517 Phone: 1-800-453-2586
Note on CN40: Alum Bulk Tank 1 / 2
Note on CP40: Alum Bulk Tank 3 / 4
Note on CR40: TOWER
Note on CM41: Colonial PO# 150524 1-800-285-8593
Note on CN41: Caustic Bulk Tank in chem. Building
Note on CP41: Caustic Bulk Tank in Plant 3 biulding
Note on CM42: Oltrin PO#150518 Phone:1-910-410-1180 e-Mail: oltrincs@trinitymfg.com
Note on CN42: PREcl2 plant 1
Note on CP42: post Fin 1 cl2 building
Note on CM43: Shannon PO# 150527 1-843-744-7421
Note on CM44: Key Chemical PO# 150529 1-704-843-9873
Note on CM45: Burnett Lime PO# 150522 Phone:1-800-726-4187
Note on CN45: from day before
Note on CP45: Truck out
Note on CQ45: 12:00
Note on CM46: Shannon PO#150528 1-610-363-9090 E-Mail: h2odoc@shannonchem.com
Note on CM47: Lori Brenntag PO#150573 1-800-763-5056
Note on CM48: Brenntag PO#150521 Phone:1-843-744-7421
Note on CM49: Lhoist PO#150523 Phone:1-855-865-5719
Note on CN49: From computer lime / Carbon System
Note on CM50: Standard Purfication PO# 150575 1-888-616-5959
Note on CN50: From computer lime / Carbon System

## 21
DATE: | 2018-09-21 | [11 empty] | BULL CREEK SURFACE WATER TREATMENT FACILITY | [30 empty] | 6:00 - 18:00 |  |  | 5 |  | 16 | [5 empty] | BULL CREEK SURFACE WATER TREATMENT FACILITY | [27 empty] | BULL CREEK SURFACE WATER TREATMENT FACILITY
HOURS IN OPERATION | [5 empty] | 24 | [37 empty] | 18:00 - 6:00 |  |  | 4 |  | 20 | [23 empty] | 6:00 - 18:00 |  | 5 |  | 16 | [37 empty] | 6:00 - 18:00 |  | 5 |  | 16
AVERAGE WIND SPEED | [41 empty] | SN | 21 | DH |  | 4 | HE | 12 | CW | 14 | RH | 17 | [20 empty] | 18:00 - 6:00 |  | 4 |  | 20 | [37 empty] | 18:00 - 6:00 |  | 4 |  | 20
OUTSIDE TEMP | [41 empty] | WL | 3 | MN |  | 5 | DB | 20 | GE | 16 | JM | 18 | DATE: |  | 2018-09-21 | [23 empty] | DATE: | 2018-09-21
RAIN: | Y |  |  |  | N |  |  |  |  | PLT 1 |  |  | PLT 2 |  |  | PLT 3 |  |  | PLANT 1 | [7 empty] | PLANT 2 | [6 empty] | PLANT 3 | [6 empty] | PLANT 1 |  |  |  |  | PLANT 2 |  |  |  | PLANT 3 | [23 empty] | RAW | [5 empty] | FILTER |  |  |  | FINISHED 1 |  | FINISHED 2 |  | FIN 1 + 2 |  |  | RAW | [9 empty] | SETTLED | [10 empty] | FILTER |  |  | FINISHED 1 | [5 empty] | FINISHED 2
2018-09-21 | RAW | [8 empty] | TREATED |  |  | TREATED |  |  | TREATED |  |  | SETTLED | [7 empty] | SETTLED | [6 empty] | SETTLED | [6 empty] | FILTER |  |  |  |  | FILTER |  |  |  | FILTER |  |  |  | FINISHED 1 | [7 empty] | FINISHED 2 | [8 empty] | PUMP STATIONS |  |  |  |  | PLT 1 | PLT 2 | PLT 3 | FLOW | PLT 1 | PLT 2 | PLT 3 | FLOW | PLT 1 |  | PLT 2 |  | FLOW | FLOW |  | DOSE |  | LBS |  | PLT 1 | PLT 2 | PLT 3 | PLT 1 | PLT 2 | PLT 3 | PLT 1 | PLT 2 | PLT 3 | PLT 1 |  | PLT 2 |  | PLT 3 |  | THINCKENER |  | PLT 1 | PLT 2 | PLT 3 | POST | POST | POST | POST | POST | POST | POST | POST | POST | POST | POST | POST | [6 empty] | Plant 1 avg min CT per day | [11 empty] | Plant 2 avg min CT per day | [11 empty] | Plant 3 avg min CT per day
TIME | PH | ALK | HARDNESS | NTU | TRUE | APPARENT | TEMP | UV | MN | PH | ALKALINITY | Treated UV | PH | ALKALINITY | Treated UV | PH | ALKALINITY | Treated UV | PH | NTU | COLOR | FREE CL2 | Temp | FLOW | MIN CT | SETTLED UV | PH | NTU | COLOR | FREE CL2 | Temp | FLOW | MIN CT | PH | NTU | COLOR | FREE CL2 | Temp | FLOW | MIN CT | NTU | COLOR | FREE CL2 | MN | FILTER UV | NTU | COLOR | FREE CL2 |  | NTU | COLOR | FREE CL2 | MN | PH | NTU | COLOR | TOTAL CL2 | TEMP | ALK | HARDNESS | MN | PH | NTU | COLOR | TOTAL CL2 | TEMP | ALK | HARDNESS | MN | South Pump station | Conway Pump station | Perry Road station | TIME | PUMPS | VALVE SET | FLOW | FLOW | FLOW | TOTAL | FLOW | FLOW | FLOW | TOTAL | PUMPS | FLOW | PUMPS | FLOW | TOTAL | DECANT | TIME | ALUM | CAL-FLOW RAW | Hydrated | CARBON | Cal~Flo Slurry | Cal~Flo Slurry | Cal~Flo Slurry | CAUSTIC TO COAG | CAUSTIC TO COAG | CAUSTIC TO COAG | FREE CHLORINE | FREE CHLORINE | FREE CHLORINE | POLYMER | POLYMER | POLYMER | POLYMER | POLYMER | POLYMER | POLYMER | Sludge Judge | FILTER AID | FILTER AID | FILTER AID | PHOSPHATE | FLUORIDE | ZINC | CHLORINE | AMMONIA | CAUSTIC | PHOSPHATE | FLUORIDE | ZINC | CHLORINE | AMMONIA | CAUSTIC |  |  | Disinfectant Concentration C (mg/L) | Peak Hourly Flow Through Treatment Segment (MGD) | Disinfectant Contact Time T (min) | CT Calc (= C x T) | pH | Water Temperature (°C) | CT Table | CT Calc/CT (table) | use Temp | use PH | min CT |  | Disinfectant Concentration C (mg/L) | Peak Hourly Flow Through Treatment Segment (MGD) | Disinfectant Contact Time T (min) | CT Calc (= C x T) | pH | Water Temperature (°C) | CT Table | CT Calc/CT (table) | use Temp | use PH | min CT |  | Disinfectant Concentration C (mg/L) | Peak Hourly Flow Through Treatment Segment (MGD) | Disinfectant Contact Time T (min) | CT Calc (= C x T) | pH | Water Temperature (°C) | CT Table | CT Calc/CT (table) | use Temp | use PH | DAILY CT
0:00 | [72 empty] | 43364.0183 | 2,6 | 52 | 7 | 7 | 8 | 22 | 6.5 | 6.5 | 7.5 | 20.5 | ,4 | 5.1149 | 1,3 | 18.5976 | 23.7125 | 1.4414 | 43364.0183 | 120.0267 | 5164.9412 | 0 | 555.0661 | 0 | 0 | 0 | 20.2163 | 19.1742 | 17.8716 | 2.0544 | 2.0544 | 1.8992 | 0.39118 | 0.40748 | 0.39118 | 0.32598 | 0.3708 | 0.35654 | 1.9022 | 2 | 0.081977 | 0.081166 | 0.080192 | 1.1317 | 0.49975 | 0.11114 | 4.5115 | 0.91235 | 3.4789 | 1.1034 | 0.46199 | 0.096324 | 4.3676 | 0.88194 | 5.8356 |  | 0:00 |  |  | #VALUE! | #VALUE! |  |  | 0 |  | 25 | 7 | #VALUE! | 0:00 |  |  | #VALUE! | #VALUE! |  |  | 0 |  | 25 | 7 | #VALUE! | 0:00 |  |  | #VALUE! | #VALUE! |  |  | 0 |  | 25 | 7 | #VALUE!
1:00 | [18 empty] | 6.11 | 0.638 | 8 | 0.37 | 26.3 | 7 | 0.25758 |  | 6.11 | 0.749 | 9 | 0.4 | 26 | 7 | 0.25758 | 6.14 | 0.473 | 6 | 0.29 | 26.8 | 8 | 0.26815 | [13 empty] | 7.34 | 0.064 | 2 | 4.2 | 25.9 |  |  |  | 7.3 | 0.09 | 2 | 3.4 | 26.1 |  |  |  | 3.9 | 4.2 | 3.2 | [18 empty] | 10800 | [6 empty] | 485 | 460 | 490 | 300 | 300 | 320 | 480 | 500 | 480 | 400 | 520 | 500 | 1000 |  | 1010 | 1000 | 1140 | 64 | 75 | 10 | 1270 | 260 | 155 | 36 | 40 | 5 | 700 | 145 | 150 |  | 1:00 | 0.37 | 7 | 36.3429 | 13.4469 | 6.11 | 26.3 | 5 | 2.6894 | 25 | 6.5 | 0.13758 | 1:00 | 0.4 | 7 | 36.3429 | 14.5371 | 6.11 | 26 | 5 | 2.9074 | 25 | 6.5 | 0.13758 | 1:00 | 0.29 | 8 | 33.75 | 9.7875 | 6.14 | 26.8 | 5 | 1.9575 | 25 | 6.5 | 0.14815
2:00 | [72 empty] | 43364.3423 | 2,6 | 52 | 8 | 8 | 9 | 25 | 7.5 | 7.5 | 8.5 | 23.5 | ,4 | 5.7168 | 1,3 | 18.5976 | 24.3144 | 1.0339 | 43364.3423 | 120.2934 | 5410.8908 | 0 | 555.0661 | 0 | 0 | 0 | 19.3305 | 18.2364 | 17.8311 | 1.7805 | 1.7805 | 1.6758 | 0.32089 | 0.32089 | 0.32089 | 0.32089 | 0.31693 | 0.31693 | 1.712 | 2 | 0.080192 | 0.080192 | 0.080068 | 1.1034 | 0.50819 | 0.096324 | 4.4743 | 0.90018 | 3.5986 | 1.0818 | 0.50955 | 0.10199 | 4.3834 | 0.88015 | 6.0073 |  | 2:00 |  |  | #VALUE! | #VALUE! |  |  | 0 |  | 25 | 7 | #VALUE! | 2:00 |  |  | #VALUE! | #VALUE! |  |  | 0 |  | 25 | 7 | #VALUE! | 2:00 |  |  | #VALUE! | #VALUE! |  |  | 0 |  | 25 | 7 | #VALUE!
3:00 | 6.05 | 12 | 14 | 8.02 | 143 | 197 | 25.8 | 0.681 |  | 5.98 | 7 | 0.114 | 6.01 | 8 |  | 5.98 | 6 | [8 empty] | 0.077 | [14 empty] | 0.051 | 2 | 0.1 |  | 0.081 | 0.032 | 2 | 0.09 |  | 0.059 | 1 | 0.09 | [38 empty] | 12300 | [6 empty] | 530 | 500 | 550 | 300 | 300 | 320 | 450 | 450 | 450 | 450 | 500 | 500 | 900 |  | 1140 | 1140 | 1290 | 72 | 88 | 10 | 1440 | 296 | 185 | 40 | 50 | 6 | 800 | 164 | 175 |  | 3:00 |  |  | #VALUE! | #VALUE! |  |  | 0 |  | 25 | 7 | #VALUE! | 3:00 |  |  | #VALUE! | #VALUE! |  |  | 0 |  | 25 | 7 | #VALUE! | 3:00 |  |  | #VALUE! | #VALUE! |  |  | 0 |  | 25 | 7 | #VALUE!
4:00 | [72 empty] | 43364.4037 | 2,6 | 52 | 8 | 8 | 9 | 25 | 7.5 | 7.5 | 8.5 | 23.5 | ,4 | 5.7168 | 1,3 | 18.5976 | 24.3144 | 1.0339 | 43364.4037 | 120.2934 | 5410.8908 | 0 | 555.0661 | 0 | 0 | 0 | 22.7955 | 21.8836 | 21.0731 | 1.7805 | 1.7805 | 1.6758 | 0.46351 | 0.46351 | 0.46351 | 0.46351 | 0.41201 | 0.41201 | 0.19022 | 2 | 0.080192 | 0.080192 | 0.080068 | 1.1034 | 0.50819 | 0.096324 | 4.4743 | 0.90018 | 3.5986 | 1.0818 | 0.50955 | 0.10199 | 4.3834 | 0.88015 | 6.0073 |  | 4:00 |  |  | #VALUE! | #VALUE! |  |  | 0 |  | 25 | 7 | #VALUE! | 4:00 |  |  | #VALUE! | #VALUE! |  |  | 0 |  | 25 | 7 | #VALUE! | 4:00 |  |  | #VALUE! | #VALUE! |  |  | 0 |  | 25 | 7 | #VALUE!
5:00 | [53 empty] | 7.19 | 0.067 | 2 | 4.4 | 25.7 |  |  |  | 7.19 | 0.092 | 2 | 3.3 | 26.2 |  |  |  | 3.9 | 4.2 | 3.2 | [18 empty] | 12300 | [6 empty] | 625 | 600 | 650 | 300 | 300 | 320 | 650 | 650 | 650 | 650 | 650 | 650 | 1000 |  | 1140 | 1140 | 1290 | 72 | 88 | 10 | 1440 | 296 | 185 | 40 | 50 | 6 | 800 | 164 | 175 |  | 5:00 |  |  | #VALUE! | #VALUE! |  |  | 0 |  | 25 | 7 | #VALUE! | 5:00 |  |  | #VALUE! | #VALUE! |  |  | 0 |  | 25 | 7 | #VALUE! | 5:00 |  |  | #VALUE! | #VALUE! |  |  | 0 |  | 25 | 7 | #VALUE!
6:00 | [72 empty] | 43364.8829 | 1,2,6 | 32 | 8 | 8 | 9 | 25 | 7.5 | 7.5 | 8.5 | 23.5 | ,4 | 5.7168 | 1,3 | 18.5976 | 24.3144 | 1.0339 | 43364.8829 | 139.6577 | 4980.479 | 0 | 634.3612 | 0 | 0 | 0 | 29.9076 | 28.4487 | 28.0435 | 2.374 | 2.374 | 2.5136 | 0.51342 | 0.54195 | 0.54195 | 0.6703 | 0.38031 | 0.48173 | 1.9022 | 0 | 0.081599 | 0.080192 | 0.080688 | 1.1 | 0.50241 | 0.096324 | 4.5047 | 0.91235 | 3.5986 | 1.0818 | 0.50955 | 0.10199 | 4.3834 | 0.88551 | 6.0073 |  | 6:00 |  |  | #VALUE! | #VALUE! |  |  | 0 |  | 25 | 7 | #VALUE! | 6:00 |  |  | #VALUE! | #VALUE! |  |  | 0 |  | 25 | 7 | #VALUE! | 6:00 |  |  | #VALUE! | #VALUE! |  |  | 0 |  | 25 | 7 | #VALUE!
7:00 | 6.05 | 14 | 14 | 6.35 | 148 | 194 | 27.8 | 0.696 |  | 6.07 | 9 | 0.113 | 6.05 | 9 |  | 5.99 | 8 | [8 empty] | 0.083 | [14 empty] | 0.055 | 2 | 0.02 |  | 0.082 | 0.035 | 2 | 0.06 |  | 0.06 | 1 | 0.05 | [38 empty] | 14280 | [6 empty] | 820 | 780 | 865 | 400 | 400 | 480 | 720 | 760 | 760 | 940 | 600 | 760 | 1000 |  | 1160 | 1140 | 1300 | 72 | 87 | 10 | 1450 | 300 | 185 | 40 | 50 | 6 | 800 | 165 | 175 |  | 7:00 |  |  | #VALUE! | #VALUE! |  |  | 0 |  | 25 | 7 | #VALUE! | 7:00 |  |  | #VALUE! | #VALUE! |  |  | 0 |  | 25 | 7 | #VALUE! | 7:00 |  |  | #VALUE! | #VALUE! |  |  | 0 |  | 25 | 7 | #VALUE!
8:00 | [127 empty] | 8:00 |  |  | #VALUE! | #VALUE! |  |  | 0 |  | 25 | 7 | #VALUE! | 8:00 |  |  | #VALUE! | #VALUE! |  |  | 0 |  | 25 | 7 | #VALUE! | 8:00 |  |  | #VALUE! | #VALUE! |  |  | 0 |  | 25 | 7 | #VALUE!
9:00 | [8 empty] | 0.05 | [9 empty] | 6.07 | 0.479 | 7 | 0.45 | 27 | 8 | 0.27723 |  | 6.06 | 0.532 | 7 | 0.19 | 27 | 8 | 0.27723 | 6.08 | 0.593 | 6 | 0.2 | 27.5 | 9 | 0.28667 |  |  |  | 0.047 | [9 empty] | 7.2 | 0.076 | 2 | 4.3 | 27.4 | 22 | 42 | 0.047 | 7.38 | 0.095 | 2 | 4.1 | 28.4 | 24 | 38 | 0.024 | 4 | 4.1 | 4 | [55 empty] | 9:00 | 0.45 | 8 | 31.8 | 14.31 | 6.07 | 27 | 5 | 2.862 | 25 | 6.5 | 0.15723 | 9:00 | 0.19 | 8 | 31.8 | 6.042 | 6.06 | 27 | 5 | 1.2084 | 25 | 6.5 | 0.15723 | 9:00 | 0.2 | 9 | 30 | 6 | 6.08 | 27.5 | 5 | 1.2 | 25 | 6.5 | 0.16667
10:00 | [127 empty] | 10:00 |  |  | #VALUE! | #VALUE! |  |  | 0 |  | 25 | 7 | #VALUE! | 10:00 |  |  | #VALUE! | #VALUE! |  |  | 0 |  | 25 | 7 | #VALUE! | 10:00 |  |  | #VALUE! | #VALUE! |  |  | 0 |  | 25 | 7 | #VALUE!
11:00 | 6.02 | 12 | 15 | 6.35 | 155 | 198 | 27.7 | 0.719 |  | 6.18 | 10 | 0.096 | 6.16 | 10 |  | 6.19 | 9 | [8 empty] | 0.08 | [14 empty] | 0.06 | 1 | 0.18 |  | 0.079 | 0.033 | 1 | 0.09 |  | 0.058 | 1 | 0.06 | [75 empty] | 11:00 |  |  | #VALUE! | #VALUE! |  |  | 0 |  | 25 | 7 | #VALUE! | 11:00 |  |  | #VALUE! | #VALUE! |  |  | 0 |  | 25 | 7 | #VALUE! | 11:00 |  |  | #VALUE! | #VALUE! |  |  | 0 |  | 25 | 7 | #VALUE!
12:00 | [127 empty] | 12:00 |  |  | #VALUE! | #VALUE! |  |  | 0 |  | 25 | 7 | #VALUE! | 12:00 |  |  | #VALUE! | #VALUE! |  |  | 0 |  | 25 | 7 | #VALUE! | 12:00 |  |  | #VALUE! | #VALUE! |  |  | 0 |  | 25 | 7 | #VALUE!
13:00 | [18 empty] | 6.11 | 0.403 | 5 | 0.19 | 27.1 | 7.8 | 0.2733 |  | 6.15 | 0.225 | 5 | 0.2 | 27.1 | 7.9 | 0.27527 | 6.21 | 0.584 | 6 | 0.21 | 27.2 | 9.1 | 0.28852 | [13 empty] | 7.41 | 0.071 | 2 | 5 | 27.3 |  |  |  | 7.26 | 0.094 | 2 | 3.8 | 28.6 |  |  |  | 4.1 | 3.9 | 3.1 | [55 empty] | 13:00 | 0.19 | 7.8 | 32.6154 | 6.1969 | 6.11 | 27.1 | 5 | 1.2394 | 25 | 6.5 | 0.1533 | 13:00 | 0.2 | 7.9 | 32.2025 | 6.4405 | 6.15 | 27.1 | 5 | 1.2881 | 25 | 6.5 | 0.15527 | 13:00 | 0.21 | 9.1 | 29.6703 | 6.2308 | 6.21 | 27.2 | 5 | 1.2462 | 25 | 6.5 | 0.16852
14:00 | [126 empty] | #REF! | 14:00 |  |  | #VALUE! | #VALUE! |  |  | 0 |  | 25 | 7 | #VALUE! | 14:00 |  |  | #VALUE! | #VALUE! |  |  | 0 |  | 25 | 7 | #VALUE! | 14:00 |  |  | #VALUE! | #VALUE! |  |  | 0 |  | 25 | 7 | #VALUE!
15:00 | 5.94 | 14 | 14 | 6.01 | 160 | 200 | 27.8 | 0.739 |  | 6.15 | 10 | 0.115 | 6.18 | 10 |  | 6.12 | 10 | [8 empty] | 0.091 | [14 empty] | 0.064 | 1 | 0.15 |  | 0.088 | 0.036 | 1 | 0.1 |  | 0.06 | 1 | 0.08 | [75 empty] | 15:00 |  |  | #VALUE! | #VALUE! |  |  | 0 |  | 25 | 7 | #VALUE! | 15:00 |  |  | #VALUE! | #VALUE! |  |  | 0 |  | 25 | 7 | #VALUE! | 15:00 |  |  | #VALUE! | #VALUE! |  |  | 0 |  | 25 | 7 | #VALUE!
16:00 | [127 empty] | 16:00 |  |  | #VALUE! | #VALUE! |  |  | 0 |  | 25 | 7 | #VALUE! | 16:00 |  |  | #VALUE! | #VALUE! |  |  | 0 |  | 25 | 7 | #VALUE! | 16:00 |  |  | #VALUE! | #VALUE! |  |  | 0 |  | 25 | 7 | #VALUE!
17;00 | [53 empty] | 7.61 | 0.069 | 2 | 5 | 27.4 |  |  |  | 7.55 | 0.097 | 2 | 4.3 | 28.1 |  |  |  | 4.2 | 4 | 3.1 | [55 empty] | 17:00 |  |  | #VALUE! | #VALUE! |  |  | 0 |  | 25 | 7 | #VALUE! | 17:00 |  |  | #VALUE! | #VALUE! |  |  | 0 |  | 25 | 7 | #VALUE! | 17:00 |  |  | #VALUE! | #VALUE! |  |  | 0 |  | 25 | 7 | #VALUE!
18:00 | [127 empty] | 18:00 |  |  | #VALUE! | #VALUE! |  |  | 0 |  | 25 | 7 | #VALUE! | 18:00 |  |  | #VALUE! | #VALUE! |  |  | 0 |  | 25 | 7 | #VALUE! | 18:00 |  |  | #VALUE! | #VALUE! |  |  | 0 |  | 25 | 7 | #VALUE!
19:00 | 5.9 | 10 | 14 | 5.58 | 160 | 201 | 25.9 | 0.758 |  | 5.98 | 10 | 0.121 | 6.03 | 10 |  | 6.06 | 10 | [8 empty] | 0.089 | [14 empty] | 0.06 | 1 | 0.02 |  | 0.087 | 0.048 | 1 | 0.06 |  | 0.062 | 1 | 0.05 | [75 empty] | 19:00 |  |  | #VALUE! | #VALUE! |  |  | 0 |  | 25 | 7 | #VALUE! | 19:00 |  |  | #VALUE! | #VALUE! |  |  | 0 |  | 25 | 7 | #VALUE! | 19:00 |  |  | #VALUE! | #VALUE! |  |  | 0 |  | 25 | 7 | #VALUE!
20:00 | [127 empty] | 20:00 |  |  | #VALUE! | #VALUE! |  |  | 0 |  | 25 | 7 | #VALUE! | 20:00 |  |  | #VALUE! | #VALUE! |  |  | 0 |  | 25 | 7 | #VALUE! | 20:00 |  |  | #VALUE! | #VALUE! |  |  | 0 |  | 25 | 7 | #VALUE!
21:00 | [8 empty] | 0.069 | [9 empty] | 6.06 | 0.479 | 7 | 0.25 | 26.1 | 8 | 0.27723 |  | 6.08 | 0.366 | 8 | 0.3 | 26.1 | 8 | 0.27723 | 6.2 | 0.611 | 8 | 0.44 | 26.1 | 9 | 0.28667 |  |  |  | 0.036 | [9 empty] | 7.39 | 0.072 | 2 | 4.9 | 25.9 | 20 | 40 | 0.039 | 7.4 | 0.094 | 2 | 3.8 | 25.3 | 21 | 35 | 0.031 | 4.3 | 4.1 | 3.3 | [55 empty] | 21:00 | 0.25 | 8 | 31.8 | 7.95 | 6.06 | 26.1 | 5 | 1.59 | 25 | 6.5 | 0.15723 | 21:00 | 0.3 | 8 | 31.8 | 9.54 | 6.08 | 26.1 | 5 | 1.908 | 25 | 6.5 | 0.15723 | 21:00 | 0.44 | 9 | 30 | 13.2 | 6.2 | 26.1 | 5 | 2.64 | 25 | 6.5 | 0.16667
22:00 | [72 empty] | DOSE |  | TOTAL | 31 | 31 | 35 | 97 | 29 | 29 | 33 | 91 | 0 | 22.2653 | 0 | 74.3904 | 96.6557 | 4.5432 | TOTAL | 500.2712 | 20967.2018 | 0 | 2299.5595 | 0 | 0 | 0 | 92.2499 | 87.743 | 84.8193 | 7.9894 | 7.9894 | 7.7644 | 1.689 | 1.7338 | 1.7175 | 1.7807 | 1.48 | 1.5672 | 5.7067 | 6 | 0.32396 | 0.32174 | 0.32102 | 4.4386 | 2.0185 | 0.40012 | 17.9647 | 3.6251 | 14.2749 | 4.3489 | 1.9906 | 0.4023 | 17.5178 | 3.5277 | 23.8575 |  | 22:00 |  |  | #VALUE! | #VALUE! |  |  | 0 |  | 25 | 7 | #VALUE! | 22:00 |  |  | #VALUE! | #VALUE! |  |  | 0 |  | 25 | 7 | #VALUE! | 22:00 |  |  | #VALUE! | #VALUE! |  |  | 0 |  | 25 | 7 | #VALUE!
23:00 | 5.9 | 10 | 14 | 5.31 | 167 | 212 | 25.8 | 0.783 |  | 5.92 | 10 | 0.105 | 5.98 | 10 |  | 5.99 | 10 | [8 empty] | 0.08 | [14 empty] | 0.05 | 2 | 0.05 |  | 0.09 | 0.029 | 2 | 0.08 |  | 0.055 | 2 | 0.07 | [22 empty] | AVERAGE | 7.75 | 7.75 | 8.75 | 24.25 | 7.25 | 7.25 | 8.25 | 22.75 |  | 5.5663 |  | 18.5976 | 24.1639 | 1.1358 | AVERAGE | 125.0678 | 5241.8004 |  | 574.8899 | 0 | 0 | 0 | 23.0625 | 21.9357 | 21.2048 | 1.9974 | 1.9974 | 1.9411 | 0.42225 | 0.43345 | 0.42938 | 0.44517 | 0.37001 | 0.3918 | 1.4267 | 1.5 | 0.08099 | 0.080435 | 0.080254 | 1.1097 | 0.50463 | 0.10003 | 4.4912 | 0.90627 | 3.5687 | 1.0872 | 0.49766 | 0.10057 | 4.3795 | 0.88194 | 5.9644 |  | 23:00 |  |  | #VALUE! | #VALUE! |  |  | 0 |  | 25 | 7 | #VALUE! | 23:00 |  |  | #VALUE! | #VALUE! |  |  | 0 |  | 25 | 7 | #VALUE! | 23:00 |  |  | #VALUE! | #VALUE! |  |  | 0 |  | 25 | 7 | #VALUE! | MIN CT OF THE DAY
TOTAL | 35.86 | 72 | 85 | 37.62 | 933 | 1202 | 160.8 | 4.376 | 0.119 | 36.28 | 56 | 0.664 | 36.41 | 57 | 0 | 36.33 | 53 | 0 | 24.35 | 1.999 | 27 | 1.26 | 106.5 | 30.8 | 1.0853 | 0.5 | 24.4 | 1.872 | 29 | 1.09 | 106.2 | 30.9 | 1.0873 | 24.63 | 2.261 | 26 | 1.14 | 107.6 | 35.1 | 1.13 | 0.34 | 9 | 0.52 | 0.083 | 0.507 | 0.213 | 9 |  | 0 | 0.354 | 7 | 0.4 | 0 | 44.14 | 0.419 | 12 | 27.8 | 159.6 | 42 | 82 | 0.086 | 44.08 | 0.562 | 12 | 22.7 | 162.7 | 45 | 73 | 0.055 | 24.4 | 24.5 | 19.9 |  |  | MINIMUM | 7 | 7 | 8 | 22 | 6.5 | 6.5 | 7.5 | 20.5 |  | 5.1149 |  | 18.5976 | 23.7125 | 1.0339 | MINIMUM | 120.0267 | 4980.479 |  | 555.0661 |  |  |  | 19.3305 | 18.2364 | 17.8311 | 1.7805 | 1.7805 | 1.6758 | 0.32089 | 0.32089 | 0.32089 | 0.32089 | 0.31693 | 0.31693 | 0.19022 | 0 | 0.080192 | 0.080192 | 0.080068 | 1.1 | 0.49975 | 0.096324 | 4.4743 | 0.90018 | 3.4789 | 1.0818 | 0.46199 | 0.096324 | 4.3676 | 0.88015 | 5.8356 |  | MIN | 0.19 | 7.8 | 32.6154 | 6.1969 | 6.11 | 27.1 | 5 | 1.2394 |  |  |  | MIN | 0.19 | 8 | 31.8 | 6.042 | 6.06 | 27 | 5 | 1.2084 |  |  |  | MIN | 0.2 | 9 | 30 | 6 | 6.08 | 27.5 | 5 | 1.2 |  |  |  | 1.2
AVERAGE | 5.9767 | 12 | 14.1667 | 6.27 | 155.5 | 200.3333 | 26.8 | 0.72933 | 0.0595 | 6.0467 | 9.3333 | 0.11067 | 6.0683 | 9.5 |  | 6.055 | 8.8333 |  | 6.0875 | 0.49975 | 6.75 | 0.315 | 26.625 | 7.7 | 0.27134 | 0.083333 | 6.1 | 0.468 | 7.25 | 0.2725 | 26.55 | 7.725 | 0.27183 | 6.1575 | 0.56525 | 6.5 | 0.285 | 26.9 | 8.775 | 0.2825 | 0.056667 | 1.5 | 0.086667 | 0.0415 | 0.0845 | 0.0355 | 1.5 |  |  | 0.059 | 1.1667 | 0.066667 |  | 7.3567 | 0.069833 | 2 | 4.6333 | 26.6 | 21 | 41 | 0.043 | 7.3467 | 0.093667 | 2 | 3.7833 | 27.1167 | 22.5 | 36.5 | 0.0275 | 4.0667 | 4.0833 | 3.3167 |  |  | MAXIMUM | 8 | 8 | 9 | 25 | 7.5 | 7.5 | 8.5 | 23.5 |  | 5.7168 |  | 18.5976 | 24.3144 | 1.4414 | MAXIMUM | 139.6577 | 5410.8908 |  | 634.3612 |  |  |  | 29.9076 | 28.4487 | 28.0435 | 2.374 | 2.374 | 2.5136 | 0.51342 | 0.54195 | 0.54195 | 0.6703 | 0.41201 | 0.48173 | 1.9022 | 2 | 0.081977 | 0.081166 | 0.080688 | 1.1317 | 0.50819 | 0.11114 | 4.5115 | 0.91235 | 3.5986 | 1.1034 | 0.50955 | 0.10199 | 4.3834 | 0.88551 | 6.0073
MINIMUM | 5.9 | 10 | 14 | 5.31 | 143 | 194 | 25.8 | 0.681 | 0.05 | 5.92 | 7 | 0.096 | 5.98 | 8 |  | 5.98 | 6 |  | 6.06 | 0.403 | 5 | 0.19 | 26.1 | 7 | 0.25758 | 0.077 | 6.06 | 0.225 | 5 | 0.19 | 26 | 7 | 0.25758 | 6.08 | 0.473 | 6 | 0.2 | 26.1 | 8 | 0.26815 | 0.05 | 1 | 0.02 | 0.036 | 0.079 | 0.029 | 1 |  |  | 0.055 | 1 | 0.05 |  | 7.19 | 0.064 | 2 | 4.2 | 25.7 | 20 | 40 | 0.039 | 7.19 | 0.09 | 2 | 3.3 | 25.3 | 21 | 35 | 0.024 | 3.9 | 3.9 | 3.1 | [15 empty] | MIL/MIN |  | TOTAL | 49680 | 0 | 0 | 0 | 0 | 0 | 0 | 2460 | 2340 | 2555 | 1300 | 1300 | 1440 | 2300 | 2360 | 2340 | 2440 | 2270 | 2410 | 3900 | 0 | 4450 | 4420 | 5020 | 280 | 338 | 40 | 5600 | 1152 | 710 | 156 | 190 | 23 | 3100 | 638 | 675
MAXIMUM | 6.05 | 14 | 15 | 8.02 | 167 | 212 | 27.8 | 0.783 | 0.069 | 6.18 | 10 | 0.121 | 6.18 | 10 |  | 6.19 | 10 |  | 6.11 | 0.638 | 8 | 0.45 | 27.1 | 8 | 0.27723 | 0.091 | 6.15 | 0.749 | 9 | 0.4 | 27.1 | 8 | 0.27723 | 6.21 | 0.611 | 8 | 0.44 | 27.5 | 9.1 | 0.28852 | 0.064 | 2 | 0.18 | 0.047 | 0.09 | 0.048 | 2 |  |  | 0.062 | 2 | 0.09 |  | 7.61 | 0.076 | 2 | 5 | 27.4 | 22 | 42 | 0.047 | 7.55 | 0.097 | 2 | 4.3 | 28.6 | 24 | 38 | 0.031 | 4.3 | 4.2 | 4 | [17 empty] | AVERAGE | 12420 | [6 empty] | 615 | 585 | 638.75 | 325 | 325 | 360 | 575 | 590 | 585 | 610 | 567.5 | 602.5 | 975 |  | 1112.5 | 1105 | 1255 | 70 | 84.5 | 10 | 1400 | 288 | 177.5 | 39 | 47.5 | 5.75 | 775 | 159.5 | 168.75
# 0F DAYS IN THE MONTH |  | 30 |  |  |  | TOTAL AVG COAG PH: | [5 empty] | 6.0567 |  | TOTAL AVG COAG ALK: |  |  |  | 9.2222 |  | TOTAL MAX SETTLED NTU: |  |  |  | 0.749 |  |  | TOTAL MIN SETTLED DISEN.: |  |  | 0.19 | [5 empty] | 6.115 |  |  |  |  | 0.064 |  |  |  |  | 0.19 | [6 empty] | 0.064 | [16 empty] | Pump Station MIN |  | 3.1 | [17 empty] | MINIMUM | 10800 | [6 empty] | 485 | 460 | 490 | 300 | 300 | 320 | 450 | 450 | 450 | 400 | 500 | 500 | 900 |  | 1010 | 1000 | 1140 | 64 | 75 | 10 | 1270 | 260 | 155 | 36 | 40 | 5 | 700 | 145 | 150
[90 empty] | MAXIMUM | 14280 | [6 empty] | 820 | 780 | 865 | 400 | 400 | 480 | 720 | 760 | 760 | 940 | 650 | 760 | 1000 |  | 1160 | 1140 | 1300 | 72 | 88 | 10 | 1450 | 300 | 185 | 40 | 50 | 6 | 800 | 165 | 175
MIN OF THE DAY OF ALL THREE PLANTS
[90 empty] | BULK TANK Chemical Inventory | [50 empty] | Disinfectant Concentration C (mg/L) | Peak Hourly Flow Through Treatment Segment (MGD) | Disinfectant Contact Time T (min) | CT Calc (= C x T) | pH | Water Temperature (°C) | CT Table | CT Calc/CT (table)
[73 empty] | FINISHED 1 | 7.481 |  | TOTAL MGD: |  | 0 |  |  | FINISHED SOUTH 1 |  | START: | 23770065 |  | END: | 23770065 |  |  | Alum | 9338 | 10890 | 10890 | 9231 | 9231 | 61 | [44 empty] | 0.2 | 9 | 30 | 6 | 6.08 | 27.5 | 5 | 1.2
[73 empty] | FINISHED 2 | 13.973 |  | TOTAL MGD: |  | 7.481 |  |  | FINISHED SOUTH 2 |  | START: | 42638130 |  | END: | 42645611 |  |  | Caustic | 6951 | 7764 | 7764
[73 empty] | TOTAL RAW | 24.123 |  | TOTAL MGD: |  | 5.349 |  |  | FINISHED CONWAY |  | START: | 9779071 |  | END: | 9784420 |  |  | Hypochlorite | 18 |  | 48
[76 empty] | TOTAL MGD: |  | 8.624 |  |  | FINISHED PERRY |  | START: | 32779370 |  | END: | 32787994 |  |  | Phosphate | 4834
[76 empty] | TOTAL MGD: |  | 7.664 |  |  | RAW PLANT 1 |  | START: | 29979581 |  | END: | 29987245 |  |  | Fluoride | 1750 |  |  |  |  | cal %
[76 empty] | TOTAL MGD: |  | 7.619 |  |  | RAW PLANT 2 |  | START: | 29916388 |  | END: | 29924007 |  |  | Cal~Flo | 11.11 |  |  |  | 0 | 25
[76 empty] | TOTAL MGD: |  | 8.84 |  |  | RAW PLANT 3 |  | START: | 6361420 |  | END: | 6370260 |  |  | Zinc | 1964
[76 empty] | TOTAL MGD: |  | 1.714 |  |  | DECANT |  | START: | 1711226 |  | END: | 1712940 |  |  | Polymer | 16
[76 empty] | TOTAL MGD: |  | 1.5126 |  |  | BLOW DOWN |  | START: | 8969.4789 |  | END: | 8970.9915 |  |  | NH3 | 10.43 |  | BI-SUL | 1130
[87 empty] | 0 |  |  | Lime | 0 |  | FILTER AIDE | 1
[82 empty] | BACKWASH WATER USED : | [7 empty] | Cabon | 0
23770065
42645611
9784420
32787994
29987245
29924007
6370260
1712940
8970.9915
Note on AP36: MAX OF ALL 3 PLANTS
Note on CM40: GEO PO# 150517 Phone: 1-800-453-2586
Note on CN40: Alum Bulk Tank 1 / 2
Note on CP40: Alum Bulk Tank 3 / 4
Note on CR40: TOWER
Note on CM41: Colonial PO# 150524 1-800-285-8593
Note on CN41: Caustic Bulk Tank in chem. Building
Note on CP41: Caustic Bulk Tank in Plant 3 biulding
Note on CM42: Oltrin PO#150518 Phone:1-910-410-1180 e-Mail: oltrincs@trinitymfg.com
Note on CN42: PREcl2 plant 1
Note on CP42: post Fin 1 cl2 building
Note on CM43: Shannon PO# 150527 1-843-744-7421
Note on CM44: Key Chemical PO# 150529 1-704-843-9873
Note on CM45: Burnett Lime PO# 150522 Phone:1-800-726-4187
Note on CN45: from day before
Note on CP45: Truck out
Note on CQ45: 12:00
Note on CM46: Shannon PO#150528 1-610-363-9090 E-Mail: h2odoc@shannonchem.com
Note on CM47: Lori Brenntag PO#150573 1-800-763-5056
Note on CM48: Brenntag PO#150521 Phone:1-843-744-7421
Note on CM49: Lhoist PO#150523 Phone:1-855-865-5719
Note on CN49: From computer lime / Carbon System
Note on CM50: Standard Purfication PO# 150575 1-888-616-5959
Note on CN50: From computer lime / Carbon System

## 22
DATE: | 2018-09-22 | [11 empty] | BULL CREEK SURFACE WATER TREATMENT FACILITY | [30 empty] | 6:00 - 18:00 |  |  | 5 |  | 16 | [5 empty] | BULL CREEK SURFACE WATER TREATMENT FACILITY | [27 empty] | BULL CREEK SURFACE WATER TREATMENT FACILITY
HOURS IN OPERATION | [5 empty] | 24 | [37 empty] | 18:00 - 6:00 |  |  | 4 |  | 20 | [23 empty] | 6:00 - 18:00 |  | 5 |  | 16 | [37 empty] | 6:00 - 18:00 |  | 5 |  | 16
AVERAGE WIND SPEED | [41 empty] | SN | 21 | DH |  | 4 | HE | 12 | CW | 14 | RH | 17 | [20 empty] | 18:00 - 6:00 |  | 4 |  | 20 | [37 empty] | 18:00 - 6:00 |  | 4 |  | 20
OUTSIDE TEMP | [41 empty] | WL | 3 | MN |  | 5 | DB | 20 | GE | 16 | JM | 18 | DATE: |  | 2018-09-22 | [23 empty] | DATE: | 2018-09-22
RAIN: | Y |  |  |  | N |  |  |  |  | PLT 1 |  |  | PLT 2 |  |  | PLT 3 |  |  | PLANT 1 | [7 empty] | PLANT 2 | [6 empty] | PLANT 3 | [6 empty] | PLANT 1 |  |  |  |  | PLANT 2 |  |  |  | PLANT 3 | [23 empty] | RAW | [5 empty] | FILTER |  |  |  | FINISHED 1 |  | FINISHED 2 |  | FIN 1 + 2 |  |  | RAW | [9 empty] | SETTLED | [10 empty] | FILTER |  |  | FINISHED 1 | [5 empty] | FINISHED 2
2018-09-22 | RAW | [8 empty] | TREATED |  |  | TREATED |  |  | TREATED |  |  | SETTLED | [7 empty] | SETTLED | [6 empty] | SETTLED | [6 empty] | FILTER |  |  |  |  | FILTER |  |  |  | FILTER |  |  |  | FINISHED 1 | [7 empty] | FINISHED 2 | [8 empty] | PUMP STATIONS |  |  |  |  | PLT 1 | PLT 2 | PLT 3 | FLOW | PLT 1 | PLT 2 | PLT 3 | FLOW | PLT 1 |  | PLT 2 |  | FLOW | FLOW |  | DOSE |  | LBS |  | PLT 1 | PLT 2 | PLT 3 | PLT 1 | PLT 2 | PLT 3 | PLT 1 | PLT 2 | PLT 3 | PLT 1 |  | PLT 2 |  | PLT 3 |  | THINCKENER |  | PLT 1 | PLT 2 | PLT 3 | POST | POST | POST | POST | POST | POST | POST | POST | POST | POST | POST | POST | [6 empty] | Plant 1 avg min CT per day | [11 empty] | Plant 2 avg min CT per day | [11 empty] | Plant 3 avg min CT per day
TIME | PH | ALK | HARDNESS | NTU | TRUE | APPARENT | TEMP | UV | MN | PH | ALKALINITY | Treated UV | PH | ALKALINITY | Treated UV | PH | ALKALINITY | Treated UV | PH | NTU | COLOR | FREE CL2 | Temp | FLOW | MIN CT | SETTLED UV | PH | NTU | COLOR | FREE CL2 | Temp | FLOW | MIN CT | PH | NTU | COLOR | FREE CL2 | Temp | FLOW | MIN CT | NTU | COLOR | FREE CL2 | MN | FILTER UV | NTU | COLOR | FREE CL2 |  | NTU | COLOR | FREE CL2 | MN | PH | NTU | COLOR | TOTAL CL2 | TEMP | ALK | HARDNESS | MN | PH | NTU | COLOR | TOTAL CL2 | TEMP | ALK | HARDNESS | MN | South Pump station | Conway Pump station | Perry Road station | TIME | PUMPS | VALVE SET | FLOW | FLOW | FLOW | TOTAL | FLOW | FLOW | FLOW | TOTAL | PUMPS | FLOW | PUMPS | FLOW | TOTAL | DECANT | TIME | ALUM | CAL-FLOW RAW | Hydrated | CARBON | Cal~Flo Slurry | Cal~Flo Slurry | Cal~Flo Slurry | CAUSTIC TO COAG | CAUSTIC TO COAG | CAUSTIC TO COAG | FREE CHLORINE | FREE CHLORINE | FREE CHLORINE | POLYMER | POLYMER | POLYMER | POLYMER | POLYMER | POLYMER | POLYMER | Sludge Judge | FILTER AID | FILTER AID | FILTER AID | PHOSPHATE | FLUORIDE | ZINC | CHLORINE | AMMONIA | CAUSTIC | PHOSPHATE | FLUORIDE | ZINC | CHLORINE | AMMONIA | CAUSTIC |  |  | Disinfectant Concentration C (mg/L) | Peak Hourly Flow Through Treatment Segment (MGD) | Disinfectant Contact Time T (min) | CT Calc (= C x T) | pH | Water Temperature (°C) | CT Table | CT Calc/CT (table) | use Temp | use PH | min CT |  | Disinfectant Concentration C (mg/L) | Peak Hourly Flow Through Treatment Segment (MGD) | Disinfectant Contact Time T (min) | CT Calc (= C x T) | pH | Water Temperature (°C) | CT Table | CT Calc/CT (table) | use Temp | use PH | min CT |  | Disinfectant Concentration C (mg/L) | Peak Hourly Flow Through Treatment Segment (MGD) | Disinfectant Contact Time T (min) | CT Calc (= C x T) | pH | Water Temperature (°C) | CT Table | CT Calc/CT (table) | use Temp | use PH | DAILY CT
0:00 | [72 empty] | 43365.0407 | 1,2,6 | 32 | 8 | 8 | 9 | 25 | 7.5 | 7.5 | 8.5 | 23.5 | ,4 | 5.7168 | 1,3 | 18.5976 | 24.3144 | 0.2376 | 43365.0407 | 145.8191 | 5226.4286 | 0 | 634.3612 | 0 | 0 | 0 | 33.1902 | 31.0018 | 29.5024 | 2.374 | 2.374 | 2.5136 | 0.51342 | 0.54195 | 0.54195 | 0.6703 | 0.38031 | 0.48173 | 1.9022 | 0 | 0.081599 | 0.080192 | 0.080688 | 1.0728 | 0.50241 | 0.096324 | 4.5047 | 0.91235 | 3.5986 | 1.0818 | 0.50955 | 0.10199 | 4.3834 | 0.88551 | 6.0073 |  | 0:00 |  |  | #VALUE! | #VALUE! |  |  | 0 |  | 25 | 7 | #VALUE! | 0:00 |  |  | #VALUE! | #VALUE! |  |  | 0 |  | 25 | 7 | #VALUE! | 0:00 |  |  | #VALUE! | #VALUE! |  |  | 0 |  | 25 | 7 | #VALUE!
1:00 | [18 empty] | 6.05 | 0.452 | 7 | 0.51 | 23.9 | 8 | 0.34013 |  | 6.1 | 0.423 | 6 | 0.35 | 25.9 | 8 | 0.27723 | 6.17 | 0.543 | 7 | 0.47 | 25.9 | 9 | 0.28667 | [13 empty] | 7.47 | 0.061 | 2 | 4.6 | 25.9 |  |  |  | 7.42 | 0.098 | 2 | 3.1 | 26.2 |  |  |  | 4.3 | 4.1 | 3.4 | [18 empty] | 14910 | [6 empty] | 910 | 850 | 910 | 400 | 400 | 480 | 720 | 760 | 760 | 940 | 600 | 760 | 1000 |  | 1160 | 1140 | 1300 | 70 | 87 | 10 | 1450 | 300 | 185 | 40 | 50 | 6 | 800 | 165 | 175 |  | 1:00 | 0.51 | 8 | 31.8 | 16.218 | 6.05 | 23.9 | 7 | 2.3169 | 20 | 6.5 | 0.22013 | 1:00 | 0.35 | 8 | 31.8 | 11.13 | 6.1 | 25.9 | 5 | 2.226 | 25 | 6.5 | 0.15723 | 1:00 | 0.47 | 9 | 30 | 14.1 | 6.17 | 25.9 | 5 | 2.82 | 25 | 6.5 | 0.16667
2:00 | [72 empty] | 43365.3331 | 1,2,6 | 32 | 8 | 8 | 9 | 25 | 7.5 | 7.5 | 8.5 | 23.5 | ,4 | 7.1568 | 1,3 | 16.2648 | 23.4216 | 2.3011 | 43365.3331 | 152.5672 | 5410.8908 | 0 | 634.3612 | 0 | 0 | 0 | 34.6491 | 32.2784 | 29.9887 | 2.374 | 2.374 | 2.3565 | 0.4849 | 0.49203 | 0.49916 | 0.49916 | 0.41201 | 0.41201 | 2.8534 | 5 | 0.080192 | 0.080192 | 0.080068 | 1.1034 | 0.50819 | 0.096324 | 4.5447 | 0.8941 | 3.5986 | 1.1359 | 0.50955 | 0.10199 | 4.4234 | 0.86941 | 6.0073 |  | 2:00 |  |  | #VALUE! | #VALUE! |  |  | 0 |  | 25 | 7 | #VALUE! | 2:00 |  |  | #VALUE! | #VALUE! |  |  | 0 |  | 25 | 7 | #VALUE! | 2:00 |  |  | #VALUE! | #VALUE! |  |  | 0 |  | 25 | 7 | #VALUE!
3:00 | 5.92 | 8 | 12 | 5.29 | 176 | 216 | 26 | 0.804 |  | 6.01 | 8 | 0.145 | 6.04 | 8 |  | 6.01 | 8 | [8 empty] | 0.089 | [14 empty] | 0.045 | 3 | 0.15 |  | 0.088 | 0.032 | 2 | 0.12 |  | 0.051 | 2 | 0.13 | [38 empty] | 15600 | [6 empty] | 950 | 885 | 925 | 400 | 400 | 450 | 680 | 690 | 700 | 700 | 650 | 650 | 1500 |  | 1140 | 1140 | 1290 | 72 | 88 | 10 | 1450 | 294 | 185 | 42 | 50 | 6 | 800 | 162 | 175 |  | 3:00 |  |  | #VALUE! | #VALUE! |  |  | 0 |  | 25 | 7 | #VALUE! | 3:00 |  |  | #VALUE! | #VALUE! |  |  | 0 |  | 25 | 7 | #VALUE! | 3:00 |  |  | #VALUE! | #VALUE! |  |  | 0 |  | 25 | 7 | #VALUE!
4:00 | [72 empty] | 43365.7403 | 1,2,6 | 32 | 8.7 | 8.7 | 9.7 | 27.1 | 8.2 | 8.2 | 9.2 | 25.6 | ,4 | 7.1568 | 1,3 | 16.2648 | 23.4216 | 2.3011 | 43365.8249 | 174.6678 | 5410.8908 | 0 | 681.9383 | 0 | 0 | 0 | 43.7673 | 41.5873 | 36.8788 | 2.3885 | 2.3885 | 2.5159 | 0.56391 | 0.60325 | 0.65571 | 0.68194 | 0.51754 | 0.50578 | 4.7556 | 0 | 0.07978 | 0.082354 | 0.080857 | 1.1 | 0.50178 | 0.10572 | 4.5155 | 0.904 | 3.3804 | 1.1 | 0.56493 | 0.09423 | 4.4734 | 0.89251 | 6.3431 |  | 4:00 |  |  | #VALUE! | #VALUE! |  |  | 0 |  | 25 | 7 | #VALUE! | 4:00 |  |  | #VALUE! | #VALUE! |  |  | 0 |  | 25 | 7 | #VALUE! | 4:00 |  |  | #VALUE! | #VALUE! |  |  | 0 |  | 25 | 7 | #VALUE!
5:00 | [53 empty] | 7.39 | 0.063 | 2 | 4.6 | 25.1 |  |  |  | 7.47 | 0.074 | 2 | 3.8 | 26 |  |  |  | 4.3 | 3.9 | 3.9 | [18 empty] | 19360 | [6 empty] | 1305 | 1240 | 1226 | 440 | 440 | 520 | 860 | 920 | 1000 | 1040 | 880 | 860 | 2500 |  | 1240 | 1280 | 1410 | 74 | 95 | 12 | 1600 | 325 | 190 | 40 | 60 | 6 | 880 | 180 | 200 |  | 5:00 |  |  | #VALUE! | #VALUE! |  |  | 0 |  | 25 | 7 | #VALUE! | 5:00 |  |  | #VALUE! | #VALUE! |  |  | 0 |  | 25 | 7 | #VALUE! | 5:00 |  |  | #VALUE! | #VALUE! |  |  | 0 |  | 25 | 7 | #VALUE!
6:00 | [72 empty] | 43365.9632 | 1,2,6 | 32 | 8.7 | 8.7 | 9.7 | 27.1 | 8.2 | 8.2 | 9.2 | 25.6 | ,4 | 7.1568 | 1,3 | 16.2648 | 23.4216 | 2.3011 | 43365.9632 | 184.9981 | 5410.8908 | 0 | 681.9383 | 0 | 0 | 0 | 43.7673 | 41.5873 | 36.8788 | 2.3885 | 2.3885 | 2.5159 | 0.56391 | 0.60325 | 0.65571 | 0.68194 | 0.51754 | 0.50578 | 4.7556 | 0 | 0.07978 | 0.082354 | 0.080857 | 1.1 | 0.50178 | 0.10572 | 4.5155 | 0.904 | 3.3804 | 1.1 | 0.56493 | 0.09423 | 4.4734 | 0.89251 | 6.3431 |  | 6:00 |  |  | #VALUE! | #VALUE! |  |  | 0 |  | 25 | 7 | #VALUE! | 6:00 |  |  | #VALUE! | #VALUE! |  |  | 0 |  | 25 | 7 | #VALUE! | 6:00 |  |  | #VALUE! | #VALUE! |  |  | 0 |  | 25 | 7 | #VALUE!
7:00 | 5.98 | 12 | 12 | 4.79 | 182 | 214 | 28 | 0.802 |  | 6.05 | 10 | 0.112 | 6.01 | 10 |  | 6 | 9 | [8 empty] | 0.088 | [14 empty] | 0.045 | 2 | 0.05 |  | 0.088 | 0.024 | 2 | 0.08 |  | 0.048 | 1 | 0.11 | [38 empty] | 20505 | [6 empty] | 1305 | 1240 | 1226 | 440 | 440 | 520 | 860 | 920 | 1000 | 1040 | 880 | 860 | 2500 |  | 1240 | 1280 | 1410 | 74 | 95 | 12 | 1600 | 325 | 190 | 40 | 60 | 6 | 880 | 180 | 200 |  | 7:00 |  |  | #VALUE! | #VALUE! |  |  | 0 |  | 25 | 7 | #VALUE! | 7:00 |  |  | #VALUE! | #VALUE! |  |  | 0 |  | 25 | 7 | #VALUE! | 7:00 |  |  | #VALUE! | #VALUE! |  |  | 0 |  | 25 | 7 | #VALUE!
8:00 | [127 empty] | 8:00 |  |  | #VALUE! | #VALUE! |  |  | 0 |  | 25 | 7 | #VALUE! | 8:00 |  |  | #VALUE! | #VALUE! |  |  | 0 |  | 25 | 7 | #VALUE! | 8:00 |  |  | #VALUE! | #VALUE! |  |  | 0 |  | 25 | 7 | #VALUE!
9:00 | [8 empty] | 0.062 | [9 empty] | 6.09 | 0.391 | 6 | 0.32 | 26.5 | 8 | 0.27723 |  | 6.06 | 0.244 | 4 | 0.4 | 26.5 | 8 | 0.27723 | 6.14 | 0.579 | 6 | 0.39 | 27 | 9 | 0.28667 |  |  |  | 0.025 | [9 empty] | 7.78 | 0.068 | 2 | 5 | 27.9 | 18 | 40 | 0.036 | 7.68 | 0.095 | 2 | 3.9 | 27.4 | 20 | 38 | 0.014 | 4.3 | 3.7 | 3.8 | [55 empty] | 9:00 | 0.32 | 8 | 31.8 | 10.176 | 6.09 | 26.5 | 5 | 2.0352 | 25 | 6.5 | 0.15723 | 9:00 | 0.4 | 8 | 31.8 | 12.72 | 6.06 | 26.5 | 5 | 2.544 | 25 | 6.5 | 0.15723 | 9:00 | 0.39 | 9 | 30 | 11.7 | 6.14 | 27 | 5 | 2.34 | 25 | 6.5 | 0.16667
10:00 | [127 empty] | 10:00 |  |  | #VALUE! | #VALUE! |  |  | 0 |  | 25 | 7 | #VALUE! | 10:00 |  |  | #VALUE! | #VALUE! |  |  | 0 |  | 25 | 7 | #VALUE! | 10:00 |  |  | #VALUE! | #VALUE! |  |  | 0 |  | 25 | 7 | #VALUE!
11:00 | 5.89 | 10 | 11 | 4.56 | 191 | 216 | 27.6 | 0.839 |  | 6.1 | 9 | 0.14 | 6.09 | 11 |  | 6.08 | 10 | [8 empty] | 0.084 | [14 empty] | 0.042 | 1 | 0.06 |  | 0.082 | 0.032 | 1 | 0.1 |  | 0.05 | 1 | 0.12 | [75 empty] | 11:00 |  |  | #VALUE! | #VALUE! |  |  | 0 |  | 25 | 7 | #VALUE! | 11:00 |  |  | #VALUE! | #VALUE! |  |  | 0 |  | 25 | 7 | #VALUE! | 11:00 |  |  | #VALUE! | #VALUE! |  |  | 0 |  | 25 | 7 | #VALUE!
12:00 | [127 empty] | 12:00 |  |  | #VALUE! | #VALUE! |  |  | 0 |  | 25 | 7 | #VALUE! | 12:00 |  |  | #VALUE! | #VALUE! |  |  | 0 |  | 25 | 7 | #VALUE! | 12:00 |  |  | #VALUE! | #VALUE! |  |  | 0 |  | 25 | 7 | #VALUE!
13:00 | [18 empty] | 6.1 | 0.244 | 4 | 0.3 | 26.9 | 7.4 | 0.26544 |  | 6.09 | 0.171 | 3 | 0.35 | 27.1 | 7.5 | 0.26741 | 6.17 | 0.412 | 4 | 0.33 | 27.1 | 8.7 | 0.28111 | [13 empty] | 7.27 | 0.065 | 2 | 4.7 | 27.5 |  |  |  | 7.14 | 0.093 | 2 | 3 | 28.5 |  |  |  | 4.3 | 3.7 | 3.1 | [55 empty] | 13:00 | 0.3 | 7.4 | 34.3784 | 10.3135 | 6.1 | 26.9 | 5 | 2.0627 | 25 | 6.5 | 0.14544 | 13:00 | 0.35 | 7.5 | 33.92 | 11.872 | 6.09 | 27.1 | 5 | 2.3744 | 25 | 6.5 | 0.14741 | 13:00 | 0.33 | 8.7 | 31.0345 | 10.2414 | 6.17 | 27.1 | 5 | 2.0483 | 25 | 6.5 | 0.16111
14:00 | [126 empty] | #REF! | 14:00 |  |  | #VALUE! | #VALUE! |  |  | 0 |  | 25 | 7 | #VALUE! | 14:00 |  |  | #VALUE! | #VALUE! |  |  | 0 |  | 25 | 7 | #VALUE! | 14:00 |  |  | #VALUE! | #VALUE! |  |  | 0 |  | 25 | 7 | #VALUE!
15:00 | 5.89 | 10 | 10 | 4.5 | 200 | 232 | 28 | 0.875 |  | 6.1 | 10 | 0.135 | 6.11 | 10 |  | 6.05 | 10 | [8 empty] | 0.084 | [14 empty] | 0.044 | 1 | 0.08 |  | 0.084 | 0.024 | 1 | 0.1 |  | 0.044 | 1 | 0.1 | [75 empty] | 15:00 |  |  | #VALUE! | #VALUE! |  |  | 0 |  | 25 | 7 | #VALUE! | 15:00 |  |  | #VALUE! | #VALUE! |  |  | 0 |  | 25 | 7 | #VALUE! | 15:00 |  |  | #VALUE! | #VALUE! |  |  | 0 |  | 25 | 7 | #VALUE!
16:00 | [127 empty] | 16:00 |  |  | #VALUE! | #VALUE! |  |  | 0 |  | 25 | 7 | #VALUE! | 16:00 |  |  | #VALUE! | #VALUE! |  |  | 0 |  | 25 | 7 | #VALUE! | 16:00 |  |  | #VALUE! | #VALUE! |  |  | 0 |  | 25 | 7 | #VALUE!
17:00 | [53 empty] | 7.84 | 0.062 | 2 | 5 | 27.5 |  |  |  | 7.25 | 0.096 | 2 | 2.9 | 28.5 |  |  |  | 4.2 | 3.7 | 3.1 | [55 empty] | 17:00 |  |  | #VALUE! | #VALUE! |  |  | 0 |  | 25 | 7 | #VALUE! | 17:00 |  |  | #VALUE! | #VALUE! |  |  | 0 |  | 25 | 7 | #VALUE! | 17:00 |  |  | #VALUE! | #VALUE! |  |  | 0 |  | 25 | 7 | #VALUE!
18:00 | [127 empty] | 18:00 |  |  | #VALUE! | #VALUE! |  |  | 0 |  | 25 | 7 | #VALUE! | 18:00 |  |  | #VALUE! | #VALUE! |  |  | 0 |  | 25 | 7 | #VALUE! | 18:00 |  |  | #VALUE! | #VALUE! |  |  | 0 |  | 25 | 7 | #VALUE!
19:00 | 5.77 | 12 | 12 | 4.52 | 205 | 230 | 26.5 | 0.938 |  | 6.04 | 10 | 0.115 | 6.06 | 10 |  | 5.99 | 10 | [8 empty] | 0.089 | [14 empty] | 0.05 | 2 | 0.03 |  | 0.102 | 0.033 | 2 | 0.08 |  | 0.05 | 2 | 0.09 | [75 empty] | 19:00 |  |  | #VALUE! | #VALUE! |  |  | 0 |  | 25 | 7 | #VALUE! | 19:00 |  |  | #VALUE! | #VALUE! |  |  | 0 |  | 25 | 7 | #VALUE! | 19:00 |  |  | #VALUE! | #VALUE! |  |  | 0 |  | 25 | 7 | #VALUE!
20:00 | [127 empty] | 20:00 |  |  | #VALUE! | #VALUE! |  |  | 0 |  | 25 | 7 | #VALUE! | 20:00 |  |  | #VALUE! | #VALUE! |  |  | 0 |  | 25 | 7 | #VALUE! | 20:00 |  |  | #VALUE! | #VALUE! |  |  | 0 |  | 25 | 7 | #VALUE!
21:00 | [8 empty] | 0.069 | [9 empty] | 6.14 | 0.408 | 5 | 0.24 | 25.9 | 8.7 | 0.29099 |  | 6.13 | 0.274 | 5 | 0.32 | 26 | 8.7 | 0.29099 | 6.15 | 0.43 | 5 | 0.35 | 26.7 | 9.7 | 0.29963 |  |  |  | 0.017 | [9 empty] | 7.56 | 0.075 | 2 | 5 | 25.7 | 20 | 35 | 0.034 | 7.04 | 0.093 | 2 | 2.2 | 26.4 | 20 | 37 | 0.021 | 4.3 | 3.6 | 4 | [55 empty] | 21:00 | 0.24 | 8.7 | 29.2414 | 7.0179 | 6.14 | 25.9 | 5 | 1.4036 | 25 | 6.5 | 0.17099 | 21:00 | 0.32 | 8.7 | 29.2414 | 9.3572 | 6.13 | 26 | 5 | 1.8714 | 25 | 6.5 | 0.17099 | 21:00 | 0.35 | 9.7 | 27.8351 | 9.7423 | 6.15 | 26.7 | 5 | 1.9485 | 25 | 6.5 | 0.17963
22:00 | [72 empty] | DOSE |  | TOTAL | 33.4 | 33.4 | 37.4 | 104.2 | 31.4 | 31.4 | 35.4 | 98.2 | 0 | 27.1872 | 0 | 67.392 | 94.5792 | 7.141 | TOTAL | 658.0521 | 21459.101 | 0 | 2632.5991 | 0 | 0 | 0 | 155.3738 | 146.4548 | 133.2487 | 9.525 | 9.525 | 9.9021 | 2.1261 | 2.2405 | 2.3525 | 2.5333 | 1.8274 | 1.9053 | 14.2668 | 5 | 0.32135 | 0.32509 | 0.32247 | 4.3762 | 2.0142 | 0.40409 | 18.0803 | 3.6145 | 13.9581 | 4.4177 | 2.149 | 0.39244 | 17.7536 | 3.54 | 24.7007 |  | 22:00 |  |  | #VALUE! | #VALUE! |  |  | 0 |  | 25 | 7 | #VALUE! | 22:00 |  |  | #VALUE! | #VALUE! |  |  | 0 |  | 25 | 7 | #VALUE! | 22:00 |  |  | #VALUE! | #VALUE! |  |  | 0 |  | 25 | 7 | #VALUE!
23:00 | 5.76 | 12 | 12 | 4.41 | 214 | 254 | 25.8 | 0.986 |  | 5.99 | 10 | 0.131 | 5.95 | 10 |  | 6 | 10 | [8 empty] | 0.093 | [14 empty] | 0.04 | 2 | 0.05 |  | 0.104 | 0.031 | 2 | 0.09 |  | 0.046 | 2 | 0.09 | [22 empty] | AVERAGE | 8.35 | 8.35 | 9.35 | 26.05 | 7.85 | 7.85 | 8.85 | 24.55 |  | 6.7968 |  | 16.848 | 23.6448 | 1.7852 | AVERAGE | 164.513 | 5364.7753 |  | 658.1498 | 0 | 0 | 0 | 38.8434 | 36.6137 | 33.3122 | 2.3812 | 2.3812 | 2.4755 | 0.53154 | 0.56012 | 0.58813 | 0.63334 | 0.45685 | 0.47632 | 3.5667 | 1.25 | 0.080338 | 0.081273 | 0.080618 | 1.0941 | 0.50354 | 0.10102 | 4.5201 | 0.90361 | 3.4895 | 1.1044 | 0.53724 | 0.098111 | 4.4384 | 0.88499 | 6.1752 |  | 23:00 |  |  | #VALUE! | #VALUE! |  |  | 0 |  | 25 | 7 | #VALUE! | 23:00 |  |  | #VALUE! | #VALUE! |  |  | 0 |  | 25 | 7 | #VALUE! | 23:00 |  |  | #VALUE! | #VALUE! |  |  | 0 |  | 25 | 7 | #VALUE! | MIN CT OF THE DAY
TOTAL | 35.21 | 64 | 69 | 28.07 | 1168 | 1362 | 161.9 | 5.244 | 0.131 | 36.29 | 57 | 0.778 | 36.26 | 59 | 0 | 36.13 | 57 | 0 | 24.38 | 1.495 | 22 | 1.37 | 103.2 | 32.1 | 1.1738 | 0.527 | 24.38 | 1.112 | 18 | 1.42 | 105.5 | 32.2 | 1.1129 | 24.63 | 1.964 | 22 | 1.54 | 106.7 | 36.4 | 1.1541 | 0.266 | 11 | 0.42 | 0.042 | 0.548 | 0.176 | 10 | 0.57 | 0 | 0.289 | 9 | 0.64 | 0 | 45.31 | 0.394 | 12 | 28.9 | 159.6 | 38 | 75 | 0.07 | 44 | 0.549 | 12 | 18.9 | 163 | 40 | 75 | 0.035 | 25.7 | 22.7 | 21.3 |  |  | MINIMUM | 8 | 8 | 9 | 25 | 7.5 | 7.5 | 8.5 | 23.5 |  | 5.7168 |  | 16.2648 | 23.4216 | 0.2376 | MINIMUM | 145.8191 | 5226.4286 |  | 634.3612 |  |  |  | 33.1902 | 31.0018 | 29.5024 | 2.374 | 2.374 | 2.3565 | 0.4849 | 0.49203 | 0.49916 | 0.49916 | 0.38031 | 0.41201 | 1.9022 | 0 | 0.07978 | 0.080192 | 0.080068 | 1.0728 | 0.50178 | 0.096324 | 4.5047 | 0.8941 | 3.3804 | 1.0818 | 0.50955 | 0.09423 | 4.3834 | 0.86941 | 6.0073 |  | MIN | 0.24 | 8.7 | 29.2414 | 7.0179 | 6.14 | 25.9 | 5 | 1.4036 |  |  |  | MIN | 0.32 | 8.7 | 29.2414 | 9.3572 | 6.13 | 26 | 5 | 1.8714 |  |  |  | MIN | 0.35 | 9.7 | 27.8351 | 9.7423 | 6.15 | 26.7 | 5 | 1.9485 |  |  |  | 1.4036
AVERAGE | 5.8683 | 10.6667 | 11.5 | 4.6783 | 194.6667 | 227 | 26.9833 | 0.874 | 0.0655 | 6.0483 | 9.5 | 0.12967 | 6.0433 | 9.8333 |  | 6.0217 | 9.5 |  | 6.095 | 0.37375 | 5.5 | 0.3425 | 25.8 | 8.025 | 0.29345 | 0.087833 | 6.095 | 0.278 | 4.5 | 0.355 | 26.375 | 8.05 | 0.27822 | 6.1575 | 0.491 | 5.5 | 0.385 | 26.675 | 9.1 | 0.28852 | 0.044333 | 1.8333 | 0.07 | 0.021 | 0.091333 | 0.029333 | 1.6667 | 0.095 |  | 0.048167 | 1.5 | 0.10667 |  | 7.5517 | 0.065667 | 2 | 4.8167 | 26.6 | 19 | 37.5 | 0.035 | 7.3333 | 0.0915 | 2 | 3.15 | 27.1667 | 20 | 37.5 | 0.0175 | 4.2833 | 3.7833 | 3.55 |  |  | MAXIMUM | 8.7 | 8.7 | 9.7 | 27.1 | 8.2 | 8.2 | 9.2 | 25.6 |  | 7.1568 |  | 18.5976 | 24.3144 | 2.3011 | MAXIMUM | 184.9981 | 5410.8908 |  | 681.9383 |  |  |  | 43.7673 | 41.5873 | 36.8788 | 2.3885 | 2.3885 | 2.5159 | 0.56391 | 0.60325 | 0.65571 | 0.68194 | 0.51754 | 0.50578 | 4.7556 | 5 | 0.081599 | 0.082354 | 0.080857 | 1.1034 | 0.50819 | 0.10572 | 4.5447 | 0.91235 | 3.5986 | 1.1359 | 0.56493 | 0.10199 | 4.4734 | 0.89251 | 6.3431
MINIMUM | 5.76 | 8 | 10 | 4.41 | 176 | 214 | 25.8 | 0.802 | 0.062 | 5.99 | 8 | 0.112 | 5.95 | 8 |  | 5.99 | 8 |  | 6.05 | 0.244 | 4 | 0.24 | 23.9 | 7.4 | 0.26544 | 0.084 | 6.06 | 0.171 | 3 | 0.32 | 25.9 | 7.5 | 0.26741 | 6.14 | 0.412 | 4 | 0.33 | 25.9 | 8.7 | 0.28111 | 0.04 | 1 | 0.03 | 0.017 | 0.082 | 0.024 | 1 | 0.08 |  | 0.044 | 1 | 0.09 |  | 7.27 | 0.061 | 2 | 4.6 | 25.1 | 18 | 35 | 0.034 | 7.04 | 0.074 | 2 | 2.2 | 26 | 20 | 37 | 0.014 | 4.2 | 3.6 | 3.1 | [15 empty] | MIL/MIN |  | TOTAL | 70375 | 0 | 0 | 0 | 0 | 0 | 0 | 4470 | 4215 | 4287 | 1680 | 1680 | 1970 | 3120 | 3290 | 3460 | 3720 | 3010 | 3130 | 7500 | 0 | 4780 | 4840 | 5410 | 290 | 365 | 44 | 6100 | 1244 | 750 | 162 | 220 | 24 | 3360 | 687 | 750
MAXIMUM | 5.98 | 12 | 12 | 5.29 | 214 | 254 | 28 | 0.986 | 0.069 | 6.1 | 10 | 0.145 | 6.11 | 11 |  | 6.08 | 10 |  | 6.14 | 0.452 | 7 | 0.51 | 26.9 | 8.7 | 0.34013 | 0.093 | 6.13 | 0.423 | 6 | 0.4 | 27.1 | 8.7 | 0.29099 | 6.17 | 0.579 | 7 | 0.47 | 27.1 | 9.7 | 0.29963 | 0.05 | 3 | 0.15 | 0.025 | 0.104 | 0.033 | 2 | 0.12 |  | 0.051 | 2 | 0.13 |  | 7.84 | 0.075 | 2 | 5 | 27.9 | 20 | 40 | 0.036 | 7.68 | 0.098 | 2 | 3.9 | 28.5 | 20 | 38 | 0.021 | 4.3 | 4.1 | 4 | [17 empty] | AVERAGE | 17593.75 | [6 empty] | 1117.5 | 1053.75 | 1071.75 | 420 | 420 | 492.5 | 780 | 822.5 | 865 | 930 | 752.5 | 782.5 | 1875 |  | 1195 | 1210 | 1352.5 | 72.5 | 91.25 | 11 | 1525 | 311 | 187.5 | 40.5 | 55 | 6 | 840 | 171.75 | 187.5
# 0F DAYS IN THE MONTH |  | 30 |  |  |  | TOTAL AVG COAG PH: | [5 empty] | 6.0378 |  | TOTAL AVG COAG ALK: |  |  |  | 9.6111 |  | TOTAL MAX SETTLED NTU: |  |  |  | 0.579 |  |  | TOTAL MIN SETTLED DISEN.: |  |  | 0.24 | [5 empty] | 6.1158 |  |  |  |  | 0.051 |  |  |  |  | 0.24 | [6 empty] | 0.051 | [16 empty] | Pump Station MIN |  | 3.1 | [17 empty] | MINIMUM | 14910 | [6 empty] | 910 | 850 | 910 | 400 | 400 | 450 | 680 | 690 | 700 | 700 | 600 | 650 | 1000 |  | 1140 | 1140 | 1290 | 70 | 87 | 10 | 1450 | 294 | 185 | 40 | 50 | 6 | 800 | 162 | 175
[90 empty] | MAXIMUM | 20505 | [6 empty] | 1305 | 1240 | 1226 | 440 | 440 | 520 | 860 | 920 | 1000 | 1040 | 880 | 860 | 2500 |  | 1240 | 1280 | 1410 | 74 | 95 | 12 | 1600 | 325 | 190 | 42 | 60 | 6 | 880 | 180 | 200
MIN OF THE DAY OF ALL THREE PLANTS
[90 empty] | BULK TANK Chemical Inventory | [50 empty] | Disinfectant Concentration C (mg/L) | Peak Hourly Flow Through Treatment Segment (MGD) | Disinfectant Contact Time T (min) | CT Calc (= C x T) | pH | Water Temperature (°C) | CT Table | CT Calc/CT (table)
[73 empty] | FINISHED 1 | 7.242 |  | TOTAL MGD: |  | 0 |  |  | FINISHED SOUTH 1 |  | START: | 23770065 |  | END: | 23770065 |  |  | Alum | 9338 | 9504 | 9504 | 10135 | 10135 | 61 | [44 empty] | 0.24 | 8.7 | 29.2414 | 7.0179 | 6.14 | 25.9 | 5 | 1.4036
[73 empty] | FINISHED 2 | 14.176 |  | TOTAL MGD: |  | 7.242 |  |  | FINISHED SOUTH 2 |  | START: | 42645611 |  | END: | 42652853 |  |  | Caustic | 6232 | 7579 | 7579
[73 empty] | TOTAL RAW | 24.381 |  | TOTAL MGD: |  | 4.35 |  |  | FINISHED CONWAY |  | START: | 9784420 |  | END: | 9788770 |  |  | Hypochlorite | 13 |  | 40
[76 empty] | TOTAL MGD: |  | 9.826 |  |  | FINISHED PERRY |  | START: | 32787994 |  | END: | 32797820 |  |  | Phosphate | 4786
[76 empty] | TOTAL MGD: |  | 7.762 |  |  | RAW PLANT 1 |  | START: | 29987245 |  | END: | 29995007 |  |  | Fluoride | 1750 |  |  |  |  | cal %
[76 empty] | TOTAL MGD: |  | 7.713 |  |  | RAW PLANT 2 |  | START: | 29924007 |  | END: | 29931720 |  |  | Cal~Flo | 8.51 |  |  |  | 0 | 25
[76 empty] | TOTAL MGD: |  | 8.906 |  |  | RAW PLANT 3 |  | START: | 6370260 |  | END: | 6379166 |  |  | Zinc | 1959
[76 empty] | TOTAL MGD: |  | 2.297 |  |  | DECANT |  | START: | 1712940 |  | END: | 1715237 |  |  | Polymer | 16
[76 empty] | TOTAL MGD: |  | 1.8017 |  |  | BLOW DOWN |  | START: | 8970.9915 |  | END: | 8972.7932 |  |  | NH3 | 10 |  | BI-SUL | 1130
[87 empty] | 0 |  |  | Lime | 0 |  | FILTER AIDE | 1
[82 empty] | BACKWASH WATER USED : | [7 empty] | Cabon | 0
23770065
42652853
9788770
32797820
29995007
29931720
6379166
1715237
8972.7932
Note on AP36: MAX OF ALL 3 PLANTS
Note on CM40: GEO PO# 150517 Phone: 1-800-453-2586
Note on CN40: Alum Bulk Tank 1 / 2
Note on CP40: Alum Bulk Tank 3 / 4
Note on CR40: TOWER
Note on CM41: Colonial PO# 150524 1-800-285-8593
Note on CN41: Caustic Bulk Tank in chem. Building
Note on CP41: Caustic Bulk Tank in Plant 3 biulding
Note on CM42: Oltrin PO#150518 Phone:1-910-410-1180 e-Mail: oltrincs@trinitymfg.com
Note on CN42: PREcl2 plant 1
Note on CP42: post Fin 1 cl2 building
Note on CM43: Shannon PO# 150527 1-843-744-7421
Note on CM44: Key Chemical PO# 150529 1-704-843-9873
Note on CM45: Burnett Lime PO# 150522 Phone:1-800-726-4187
Note on CN45: from day before
Note on CP45: Truck out
Note on CQ45: 12:00
Note on CM46: Shannon PO#150528 1-610-363-9090 E-Mail: h2odoc@shannonchem.com
Note on CM47: Lori Brenntag PO#150573 1-800-763-5056
Note on CM48: Brenntag PO#150521 Phone:1-843-744-7421
Note on CM49: Lhoist PO#150523 Phone:1-855-865-5719
Note on CN49: From computer lime / Carbon System
Note on CM50: Standard Purfication PO# 150575 1-888-616-5959
Note on CN50: From computer lime / Carbon System

## 23
DATE: | 2018-09-23 | [11 empty] | BULL CREEK SURFACE WATER TREATMENT FACILITY | [30 empty] | 6:00 - 18:00 |  |  | 5 |  | 16 | [5 empty] | BULL CREEK SURFACE WATER TREATMENT FACILITY | [27 empty] | BULL CREEK SURFACE WATER TREATMENT FACILITY
HOURS IN OPERATION | [5 empty] | 24 | [37 empty] | 18:00 - 6:00 |  |  | 4 |  | 20 | [23 empty] | 6:00 - 18:00 |  | 5 |  | 16 | [37 empty] | 6:00 - 18:00 |  | 5 |  | 16
AVERAGE WIND SPEED | [41 empty] | SN | 21 | DH |  | 4 | HE | 12 | CW | 14 | RH | 17 | [20 empty] | 18:00 - 6:00 |  | 4 |  | 20 | [37 empty] | 18:00 - 6:00 |  | 4 |  | 20
OUTSIDE TEMP | [41 empty] | WL | 3 | MN |  | 5 | DB | 20 | GE | 16 | JM | 18 | DATE: |  | 2018-09-23 | [23 empty] | DATE: | 2018-09-23
RAIN: | Y |  |  |  | N |  |  |  |  | PLT 1 |  |  | PLT 2 |  |  | PLT 3 |  |  | PLANT 1 | [7 empty] | PLANT 2 | [6 empty] | PLANT 3 | [6 empty] | PLANT 1 |  |  |  |  | PLANT 2 |  |  |  | PLANT 3 | [23 empty] | RAW | [5 empty] | FILTER |  |  |  | FINISHED 1 |  | FINISHED 2 |  | FIN 1 + 2 |  |  | RAW | [9 empty] | SETTLED | [10 empty] | FILTER |  |  | FINISHED 1 | [5 empty] | FINISHED 2
2018-09-23 | RAW | [8 empty] | TREATED |  |  | TREATED |  |  | TREATED |  |  | SETTLED | [7 empty] | SETTLED | [6 empty] | SETTLED | [6 empty] | FILTER |  |  |  |  | FILTER |  |  |  | FILTER |  |  |  | FINISHED 1 | [7 empty] | FINISHED 2 | [8 empty] | PUMP STATIONS |  |  |  |  | PLT 1 | PLT 2 | PLT 3 | FLOW | PLT 1 | PLT 2 | PLT 3 | FLOW | PLT 1 |  | PLT 2 |  | FLOW | FLOW |  | DOSE |  | LBS |  | PLT 1 | PLT 2 | PLT 3 | PLT 1 | PLT 2 | PLT 3 | PLT 1 | PLT 2 | PLT 3 | PLT 1 |  | PLT 2 |  | PLT 3 |  | THINCKENER |  | PLT 1 | PLT 2 | PLT 3 | POST | POST | POST | POST | POST | POST | POST | POST | POST | POST | POST | POST | [6 empty] | Plant 1 avg min CT per day | [11 empty] | Plant 2 avg min CT per day | [11 empty] | Plant 3 avg min CT per day
TIME | PH | ALK | HARDNESS | NTU | TRUE | APPARENT | TEMP | UV | MN | PH | ALKALINITY | Treated UV | PH | ALKALINITY | Treated UV | PH | ALKALINITY | Treated UV | PH | NTU | COLOR | FREE CL2 | Temp | FLOW | MIN CT | SETTLED UV | PH | NTU | COLOR | FREE CL2 | Temp | FLOW | MIN CT | PH | NTU | COLOR | FREE CL2 | Temp | FLOW | MIN CT | NTU | COLOR | FREE CL2 | MN | FILTER UV | NTU | COLOR | FREE CL2 |  | NTU | COLOR | FREE CL2 | MN | PH | NTU | COLOR | TOTAL CL2 | TEMP | ALK | HARDNESS | MN | PH | NTU | COLOR | TOTAL CL2 | TEMP | ALK | HARDNESS | MN | South Pump station | Conway Pump station | Perry Road station | TIME | PUMPS | VALVE SET | FLOW | FLOW | FLOW | TOTAL | FLOW | FLOW | FLOW | TOTAL | PUMPS | FLOW | PUMPS | FLOW | TOTAL | DECANT | TIME | ALUM | CAL-FLOW RAW | Hydrated | CARBON | Cal~Flo Slurry | Cal~Flo Slurry | Cal~Flo Slurry | CAUSTIC TO COAG | CAUSTIC TO COAG | CAUSTIC TO COAG | FREE CHLORINE | FREE CHLORINE | FREE CHLORINE | POLYMER | POLYMER | POLYMER | POLYMER | POLYMER | POLYMER | POLYMER | Sludge Judge | FILTER AID | FILTER AID | FILTER AID | PHOSPHATE | FLUORIDE | ZINC | CHLORINE | AMMONIA | CAUSTIC | PHOSPHATE | FLUORIDE | ZINC | CHLORINE | AMMONIA | CAUSTIC |  |  | Disinfectant Concentration C (mg/L) | Peak Hourly Flow Through Treatment Segment (MGD) | Disinfectant Contact Time T (min) | CT Calc (= C x T) | pH | Water Temperature (°C) | CT Table | CT Calc/CT (table) | use Temp | use PH | min CT |  | Disinfectant Concentration C (mg/L) | Peak Hourly Flow Through Treatment Segment (MGD) | Disinfectant Contact Time T (min) | CT Calc (= C x T) | pH | Water Temperature (°C) | CT Table | CT Calc/CT (table) | use Temp | use PH | min CT |  | Disinfectant Concentration C (mg/L) | Peak Hourly Flow Through Treatment Segment (MGD) | Disinfectant Contact Time T (min) | CT Calc (= C x T) | pH | Water Temperature (°C) | CT Table | CT Calc/CT (table) | use Temp | use PH | DAILY CT
0:00 | [72 empty] | 43366.0149 | 1,2,6 | 32 | 8.7 | 8.7 | 9.7 | 27.1 | 8.2 | 8.2 | 9.2 | 25.6 | ,4 | 7.1568 | 1,3 | 16.2648 | 23.4216 | 2.4235 | 43366.0149 | 184.9981 | 5410.8908 | 0 | 681.9383 | 0 | 0 | 0 | 43.7673 | 41.5873 | 36.8788 | 2.3885 | 2.3885 | 2.5159 | 0.56391 | 0.60325 | 0.65571 | 0.68194 | 0.51754 | 0.50578 | 4.7556 | 10 | 0.07978 | 0.082354 | 0.080857 | 1.0934 | 0.50178 | 0.10572 | 4.5155 | 0.904 | 3.3804 | 1.0995 | 0.56493 | 0.09423 | 4.4734 | 0.89251 | 6.3431 |  | 0:00 |  |  | #VALUE! | #VALUE! |  |  | 0 |  | 25 | 7 | #VALUE! | 0:00 |  |  | #VALUE! | #VALUE! |  |  | 0 |  | 25 | 7 | #VALUE! | 0:00 |  |  | #VALUE! | #VALUE! |  |  | 0 |  | 25 | 7 | #VALUE!
1:00 | [18 empty] | 6.04 | 0.412 | 7 | 0.5 | 25.3 | 8.7 | 0.29099 |  | 6.07 | 0.398 | 6 | 0.53 | 25.7 | 8.7 | 0.29099 | 6.15 | 0.402 | 7 | 0.4 | 26.6 | 9.7 | 0.29963 | [13 empty] | 7.45 | 0.068 | 2 | 4.9 | 25.9 |  |  |  | 7.39 | 0.092 | 2 | 3.9 | 26.1 |  |  |  | 4.3 | 2.7 | 2.1 | [18 empty] | 20505 | [6 empty] | 1305 | 1240 | 1226 | 440 | 440 | 520 | 860 | 920 | 1000 | 1040 | 880 | 860 | 2500 |  | 1240 | 1280 | 1410 | 78 | 95 | 12 | 1600 | 325 | 190 | 44 | 60 | 6 | 880 | 180 | 200 |  | 1:00 | 0.5 | 8.7 | 29.2414 | 14.6207 | 6.04 | 25.3 | 5 | 2.9241 | 25 | 6.5 | 0.17099 | 1:00 | 0.53 | 8.7 | 29.2414 | 15.4979 | 6.07 | 25.7 | 5 | 3.0996 | 25 | 6.5 | 0.17099 | 1:00 | 0.4 | 9.7 | 27.8351 | 11.134 | 6.15 | 26.6 | 5 | 2.2268 | 25 | 6.5 | 0.17963
2:00 | [72 empty] | 43366.3511 | 1,2,6 | 32 | 9.7 | 9.7 | 10.7 | 30.1 | 9.2 | 9.2 | 10.2 | 28.6 | ,4 | 7.9229 | 1,3 | 18.0014 | 25.9243 | 2.4235 | 43366.3511 | 187.6386 | 5841.3026 | 0 | 681.9383 | 0 | 0 | 0 | 50.385 | 49.633 | 47.7213 | 2.2982 | 2.2982 | 2.4002 | 0.69103 | 0.69103 | 0.69103 | 0.69103 | 0.62645 | 0.62645 | 5.6782 | 11 | 0.080284 | 0.080284 | 0.080171 | 1.0995 | 0.49902 | 0.09423 | 4.5676 | 0.89747 | 3.4887 | 1.1269 | 0.50955 | 0.11332 | 4.3987 | 0.86763 | 6.4364 |  | 2:00 |  |  | #VALUE! | #VALUE! |  |  | 0 |  | 25 | 7 | #VALUE! | 2:00 |  |  | #VALUE! | #VALUE! |  |  | 0 |  | 25 | 7 | #VALUE! | 2:00 |  |  | #VALUE! | #VALUE! |  |  | 0 |  | 25 | 7 | #VALUE!
3:00 | 5.72 | 8 | 12 | 4.22 | 230 | 271 | 26 | 1.031 |  | 5.88 | 8 | 0.145 | 5.9 | 7 |  | 5.93 | 7 | [8 empty] | 0.095 | [14 empty] | 0.038 | 2 | 0.12 |  | 0.092 | 0.028 | 2 | 0.09 |  | 0.044 | 2 | 0.15 | [38 empty] | 23100 | [6 empty] | 1675 | 1650 | 1750 | 475 | 475 | 550 | 1175 | 1175 | 1175 | 1175 | 1175 | 1175 | 2985 |  | 1400 | 1400 | 1550 | 88 | 106 | 12 | 1800 | 362 | 220 | 50 | 60 | 8 | 950 | 194 | 225 |  | 3:00 |  |  | #VALUE! | #VALUE! |  |  | 0 |  | 25 | 7 | #VALUE! | 3:00 |  |  | #VALUE! | #VALUE! |  |  | 0 |  | 25 | 7 | #VALUE! | 3:00 |  |  | #VALUE! | #VALUE! |  |  | 0 |  | 25 | 7 | #VALUE!
4:00 | [72 empty] | 43366.6127 | 1,2,6 | 32 | 8.5 | 8.5 | 9.5 | 26.5 | 8 | 8 | 9 | 25 | ,4 | 7.9229 | 1,3 | 18.0014 | 25.9243 | 0 | 43367.6127 | 185.45 | 5656.8404 | 0 | 396.4758 | 0 | 0 | 0 | 54.9236 | 52.3491 | 49.1422 | 1.6692 | 1.6692 | 1.4838 | 0.63758 | 0.63758 | 0.63758 | 0.63758 | 0.57047 | 0.57047 | 5.4271 | 0 | 0.079796 | 0.079796 | 0.080309 | 1.1 | 0.48725 | 0.090304 | 4.5242 | 0.90094 | 3.5561 | 1.1 | 0.48124 | 0.096324 | 4.4076 | 0.86166 | 6.484 |  | 4:00 |  |  | #VALUE! | #VALUE! |  |  | 0 |  | 25 | 7 | #VALUE! | 4:00 |  |  | #VALUE! | #VALUE! |  |  | 0 |  | 25 | 7 | #VALUE! | 4:00 |  |  | #VALUE! | #VALUE! |  |  | 0 |  | 25 | 7 | #VALUE!
5:00 | [53 empty] | 7.13 | 0.065 | 2 | 4.9 | 24.9 |  |  |  | 7.17 | 0.078 | 2 | 4 | 26.2 |  |  |  | 4.4 | 3.2 | 4.4 | [18 empty] | 20100 | [6 empty] | 1600 | 1525 | 1600 | 300 | 300 | 300 | 950 | 950 | 950 | 950 | 950 | 950 | 2853 |  | 1210 | 1210 | 1370 | 88 | 90 | 10 | 1550 | 316 | 195 | 50 | 50 | 6 | 840 | 170 | 200 |  | 5:00 |  |  | #VALUE! | #VALUE! |  |  | 0 |  | 25 | 7 | #VALUE! | 5:00 |  |  | #VALUE! | #VALUE! |  |  | 0 |  | 25 | 7 | #VALUE! | 5:00 |  |  | #VALUE! | #VALUE! |  |  | 0 |  | 25 | 7 | #VALUE!
6:00 | [72 empty] | 43366.687 | 1,2,6 | 32 | 6.3 | 6.3 | 7.4 | 20 | 5.8 | 5.8 | 6.9 | 18.5 | ,4 | 9.0562 | 1,3 | 18.0014 | 27.0576 | 0 | 43367.6175 | 185.2078 | 5656.8404 | 0 | 396.4758 | 0 | 0 | 0 | 48.9082 | 49.6029 | 43.373 | 1.9186 | 1.9186 | 1.9353 | 0.61574 | 0.61574 | 0.61574 | 0.61574 | 0.6013 | 0.6013 | 5.4271 | 0 | 0.080046 | 0.080046 | 0.080284 | 1.1 | 0.49285 | 0.099646 | 4.5094 | 0.89662 | 4.905 | 1.1 | 0.50216 | 0.1047 | 4.3812 | 0.85946 | 8.4574 |  | 6:00 |  |  | #VALUE! | #VALUE! |  |  | 0 |  | 25 | 7 | #VALUE! | 6:00 |  |  | #VALUE! | #VALUE! |  |  | 0 |  | 25 | 7 | #VALUE! | 6:00 |  |  | #VALUE! | #VALUE! |  |  | 0 |  | 25 | 7 | #VALUE!
7:00 | 5.75 | 10 | 12 | 3.8 | 242 | 269 | 27.5 | 1.066 |  | 5.95 | 8 | 0.134 | 5.94 | 9 |  | 5.97 | 8 | [8 empty] | 0.097 | [14 empty] | 0.037 | 3 | 0.01 |  | 0.094 | 0.027 | 2 | 0.01 |  | 0.045 | 3 | 0.02 | [38 empty] | 15150 | [6 empty] | 1056 | 1071 | 1100 | 250 | 250 | 300 | 680 | 680 | 680 | 680 | 780 | 780 | 2853 |  | 880 | 880 | 1050 | 85 | 66 | 8 | 1120 | 228 | 195 | 48 | 40 | 5 | 640 | 130 | 200 |  | 7:00 |  |  | #VALUE! | #VALUE! |  |  | 0 |  | 25 | 7 | #VALUE! | 7:00 |  |  | #VALUE! | #VALUE! |  |  | 0 |  | 25 | 7 | #VALUE! | 7:00 |  |  | #VALUE! | #VALUE! |  |  | 0 |  | 25 | 7 | #VALUE!
8:00 | [72 empty] | 43366.7273 | 1,2,6 | 32 | 5 | 5 | 6 | 16 | 4.5 | 4.5 | 5.5 | 14.5 | ,4 | 9.0562 | 1,3 | 18.0014 | 27.0576 | 0 | 43367.6245 | 210.2689 | 5533.8656 | 0 | 396.4758 | 0 | 0 | 0 | 61.6243 | 62.4997 | 53.4933 | 2.4729 | 2.4729 | 2.428 | 0.77584 | 0.77584 | 0.77584 | 0.77584 | 0.74161 | 0.74161 | 5.43 | 0 | 0.10317 | 0.10317 | 0.10072 | 1.1 | 0.48124 | 0.096324 | 4.5147 | 0.91235 | 6.3219 | 1.1 | 0.47249 | 0.10508 | 4.38 | 0.87088 | 10.6102 |  | 8:00 |  |  | #VALUE! | #VALUE! |  |  | 0 |  | 25 | 7 | #VALUE! | 8:00 |  |  | #VALUE! | #VALUE! |  |  | 0 |  | 25 | 7 | #VALUE! | 8:00 |  |  | #VALUE! | #VALUE! |  |  | 0 |  | 25 | 7 | #VALUE!
9:00 | [8 empty] | 0.098 | [9 empty] | 6 | 0.388 | 7 | 0.25 | 26.5 | 9.7 | 0.27252 |  | 6.01 | 0.308 | 7 | 0.33 | 26.5 | 9.7 | 0.31064 | 6.14 | 0.498 | 7 | 0.31 | 27 | 10.7 | 0.31815 |  |  |  | 0.046 | [9 empty] | 7.27 | 0.069 | 2 | 4.2 | 27.4 | 20 | 38 | 0.059 | 7.48 | 0.079 | 2 | 4.3 | 27.9 | 21 | 35 | 0.03 | 4.4 | 3.7 | 3.7 | [18 empty] | 13760 | [6 empty] | 1056 | 1071 | 1100 | 250 | 250 | 300 | 680 | 680 | 680 | 680 | 780 | 780 | 2853 |  | 880 | 880 | 1050 | 85 | 50 | 6 | 870 | 180 | 195 | 48 | 30 | 4 | 510 | 105 | 200 |  | 9:00 | 0.25 | 9.7 | 26.2268 | 6.5567 | 6 | 26.5 | 4 | 1.6392 | 25 | 6 | 0.15252 | 9:00 | 0.33 | 9.7 | 26.2268 | 8.6548 | 6.01 | 26.5 | 5 | 1.731 | 25 | 6.5 | 0.19064 | 9:00 | 0.31 | 10.7 | 25.2336 | 7.8224 | 6.14 | 27 | 5 | 1.5645 | 25 | 6.5 | 0.19815
10:00 | [127 empty] | 10:00 |  |  | #VALUE! | #VALUE! |  |  | 0 |  | 25 | 7 | #VALUE! | 10:00 |  |  | #VALUE! | #VALUE! |  |  | 0 |  | 25 | 7 | #VALUE! | 10:00 |  |  | #VALUE! | #VALUE! |  |  | 0 |  | 25 | 7 | #VALUE!
11:00 | 5.64 | 9 | 11 | 4.83 | 262 | 290 | 27.6 | 1.142 |  | 5.81 | 8 | 0.139 | 5.8 | 8 |  | 5.9 | 9 | [8 empty] | 0.097 | [14 empty] | 0.035 | 3 | 0.01 |  | 0.095 | 0.026 | 2 | 0.03 |  | 0.042 | 2 | 0.06 | [75 empty] | 11:00 |  |  | #VALUE! | #VALUE! |  |  | 0 |  | 25 | 7 | #VALUE! | 11:00 |  |  | #VALUE! | #VALUE! |  |  | 0 |  | 25 | 7 | #VALUE! | 11:00 |  |  | #VALUE! | #VALUE! |  |  | 0 |  | 25 | 7 | #VALUE!
12:00 | [127 empty] | 12:00 |  |  | #VALUE! | #VALUE! |  |  | 0 |  | 25 | 7 | #VALUE! | 12:00 |  |  | #VALUE! | #VALUE! |  |  | 0 |  | 25 | 7 | #VALUE! | 12:00 |  |  | #VALUE! | #VALUE! |  |  | 0 |  | 25 | 7 | #VALUE!
13:00 | [18 empty] | 5.99 | 0.288 | 5 | 0.27 | 26.9 | 9.8 | 0.27409 |  | 5.97 | 0.205 | 4 | 0.29 | 27.1 | 9.6 | 0.27094 | 5.96 | 0.51 | 6 | 0.3 | 27.1 | 11.1 | 0.28444 | [13 empty] | 7.39 | 0.066 | 2 | 5.1 | 27.5 |  |  |  | 7.28 | 0.077 | 2 | 4.1 | 27.9 |  |  |  | 4.5 | 3.7 | 1.7 | [55 empty] | 13:00 | 0.27 | 9.8 | 25.9592 | 7.009 | 5.99 | 26.9 | 4 | 1.7522 | 25 | 6 | 0.15409 | 13:00 | 0.29 | 9.6 | 26.5 | 7.685 | 5.97 | 27.1 | 4 | 1.9212 | 25 | 6 | 0.15094 | 13:00 | 0.3 | 11.1 | 24.3243 | 7.2973 | 5.96 | 27.1 | 4 | 1.8243 | 25 | 6 | 0.16444
14:00 | [126 empty] | #REF! | 14:00 |  |  | #VALUE! | #VALUE! |  |  | 0 |  | 25 | 7 | #VALUE! | 14:00 |  |  | #VALUE! | #VALUE! |  |  | 0 |  | 25 | 7 | #VALUE! | 14:00 |  |  | #VALUE! | #VALUE! |  |  | 0 |  | 25 | 7 | #VALUE!
15:00 | 5.61 | 10 | 10 | 4.18 | 265 | 295 | 27.6 | 1.065 |  | 5.84 | 8 | 0.143 | 5.83 | 8 |  | 5.88 | 9 | [8 empty] | 0.105 | [14 empty] | 0.044 | 2 | 0.07 |  | 0.102 | 0.024 | 2 | 0.08 |  | 0.058 | 2 | 0.08 | [75 empty] | 15:00 |  |  | #VALUE! | #VALUE! |  |  | 0 |  | 25 | 7 | #VALUE! | 15:00 |  |  | #VALUE! | #VALUE! |  |  | 0 |  | 25 | 7 | #VALUE! | 15:00 |  |  | #VALUE! | #VALUE! |  |  | 0 |  | 25 | 7 | #VALUE!
16:00 | [127 empty] | 16:00 |  |  | #VALUE! | #VALUE! |  |  | 0 |  | 25 | 7 | #VALUE! | 16:00 |  |  | #VALUE! | #VALUE! |  |  | 0 |  | 25 | 7 | #VALUE! | 16:00 |  |  | #VALUE! | #VALUE! |  |  | 0 |  | 25 | 7 | #VALUE!
17:00 | [53 empty] | 8.29 | 0.068 | 3 | 5.3 | 27.4 |  |  |  | 7.52 | 0.077 | 3 | 4.3 | 27.9 |  |  |  | 4.6 | 4 | 2.3 | [55 empty] | 17:00 |  |  | #VALUE! | #VALUE! |  |  | 0 |  | 25 | 7 | #VALUE! | 17:00 |  |  | #VALUE! | #VALUE! |  |  | 0 |  | 25 | 7 | #VALUE! | 17:00 |  |  | #VALUE! | #VALUE! |  |  | 0 |  | 25 | 7 | #VALUE!
18:00 | [127 empty] | 18:00 |  |  | #VALUE! | #VALUE! |  |  | 0 |  | 25 | 7 | #VALUE! | 18:00 |  |  | #VALUE! | #VALUE! |  |  | 0 |  | 25 | 7 | #VALUE! | 18:00 |  |  | #VALUE! | #VALUE! |  |  | 0 |  | 25 | 7 | #VALUE!
19:00 | 5.57 | 13 | 11 | 3.39 | 261 | 300 | 26.8 | 1.172 |  | 6.34 | 10 | 0.163 | 6.36 | 10 |  | 5.83 | 10 | [8 empty] | 0.099 | [14 empty] | 0.043 | 2 | 0.11 |  | 0.096 | 0.031 | 2 | 0.1 |  | 0.053 | 2 | 0.08 | [75 empty] | 19:00 |  |  | #VALUE! | #VALUE! |  |  | 0 |  | 25 | 7 | #VALUE! | 19:00 |  |  | #VALUE! | #VALUE! |  |  | 0 |  | 25 | 7 | #VALUE! | 19:00 |  |  | #VALUE! | #VALUE! |  |  | 0 |  | 25 | 7 | #VALUE!
20:00 | [127 empty] | 20:00 |  |  | #VALUE! | #VALUE! |  |  | 0 |  | 25 | 7 | #VALUE! | 20:00 |  |  | #VALUE! | #VALUE! |  |  | 0 |  | 25 | 7 | #VALUE! | 20:00 |  |  | #VALUE! | #VALUE! |  |  | 0 |  | 25 | 7 | #VALUE!
21:00 | [8 empty] | 0.084 | [9 empty] | 5.98 | 0.321 | 6 | 0.2 | 24.8 | 5 | 0.23792 |  | 6.07 | 0.269 | 6 | 0.22 | 25.8 | 5 | 0.21827 | 6.09 | 0.347 | 6 | 0.22 | 26.4 | 6 | 0.23111 |  |  |  | 0.037 | [9 empty] | 7.25 | 0.075 | 3 | 5 | 25.4 | 20 | 37 | 0.049 | 7.78 | 0.087 | 3 | 5 | 25.7 | 20 | 39 | 0.033 | 4.6 | 4.1 | 2.5 | [55 empty] | 21:00 | 0.2 | 5 | 50.88 | 10.176 | 5.98 | 24.8 | 6 | 1.696 | 20 | 6 | 0.11792 | 21:00 | 0.22 | 5 | 50.88 | 11.1936 | 6.07 | 25.8 | 5 | 2.2387 | 25 | 6.5 | 0.09827 | 21:00 | 0.22 | 6 | 45 | 9.9 | 6.09 | 26.4 | 5 | 1.98 | 25 | 6.5 | 0.11111
22:00 | [72 empty] | DOSE |  | TOTAL | 38.2 | 38.2 | 43.3 | 119.7 | 35.7 | 35.7 | 40.8 | 112.2 | 0 | 41.1149 | 0 | 88.2706 | 129.3854 | 4.847 | TOTAL | 953.5634 | 28099.7398 | 0 | 2553.304 | 0 | 0 | 0 | 259.6084 | 255.6719 | 230.6086 | 10.7475 | 10.7475 | 10.7632 | 3.2841 | 3.3235 | 3.3759 | 3.4021 | 3.0574 | 3.0456 | 26.718 | 21 | 0.42308 | 0.42565 | 0.42234 | 5.4928 | 2.4621 | 0.48623 | 22.6314 | 4.5114 | 21.6521 | 5.5263 | 2.5304 | 0.51366 | 22.0409 | 4.3521 | 38.3312 |  | 22:00 |  |  | #VALUE! | #VALUE! |  |  | 0 |  | 25 | 7 | #VALUE! | 22:00 |  |  | #VALUE! | #VALUE! |  |  | 0 |  | 25 | 7 | #VALUE! | 22:00 |  |  | #VALUE! | #VALUE! |  |  | 0 |  | 25 | 7 | #VALUE!
23:00 | 5.49 | 8 | 14 | 3.23 | 250 | 283 | 26.4 | 1.131 |  | 5.92 | 10 | 0.132 | 5.81 | 10 |  | 6.03 | 10 | [8 empty] | 0.102 | [14 empty] | 0.039 | 3 | 0.02 |  | 0.103 | 0.032 | 3 | 0.02 |  | 0.046 | 2 | 0.03 | [22 empty] | AVERAGE | 7.64 | 7.64 | 8.66 | 23.94 | 7.14 | 7.14 | 8.16 | 22.44 |  | 8.223 |  | 17.6541 | 25.8771 | 0.96941 | AVERAGE | 190.7127 | 5619.948 |  | 510.6608 | 0 | 0 | 0 | 51.9217 | 51.1344 | 46.1217 | 2.1495 | 2.1495 | 2.1526 | 0.65682 | 0.66469 | 0.67518 | 0.68043 | 0.61147 | 0.60912 | 5.3436 | 4.2 | 0.084615 | 0.08513 | 0.084468 | 1.0986 | 0.49243 | 0.097245 | 4.5263 | 0.90228 | 4.3304 | 1.1053 | 0.50607 | 0.10273 | 4.4082 | 0.87043 | 7.6662 |  | 23:00 |  |  | #VALUE! | #VALUE! |  |  | 0 |  | 25 | 7 | #VALUE! | 23:00 |  |  | #VALUE! | #VALUE! |  |  | 0 |  | 25 | 7 | #VALUE! | 23:00 |  |  | #VALUE! | #VALUE! |  |  | 0 |  | 25 | 7 | #VALUE! | MIN CT OF THE DAY
TOTAL | 33.78 | 58 | 70 | 23.65 | 1510 | 1708 | 161.9 | 6.607 | 0.182 | 35.74 | 52 | 0.856 | 35.64 | 52 | 0 | 35.54 | 53 | 0 | 24.01 | 1.409 | 25 | 1.22 | 103.5 | 33.2 | 1.0755 | 0.595 | 24.12 | 1.18 | 23 | 1.37 | 105.1 | 33 | 1.0908 | 24.34 | 1.757 | 26 | 1.23 | 107.1 | 37.5 | 1.1333 | 0.236 | 15 | 0.34 | 0.083 | 0.582 | 0.168 | 13 | 0.33 | 0 | 0.288 | 13 | 0.42 | 0 | 44.78 | 0.411 | 14 | 29.4 | 158.5 | 40 | 75 | 0.108 | 44.62 | 0.49 | 14 | 25.6 | 161.7 | 41 | 74 | 0.063 | 26.8 | 21.4 | 16.7 |  |  | MINIMUM | 5 | 5 | 6 | 16 | 4.5 | 4.5 | 5.5 | 14.5 |  | 7.1568 |  | 16.2648 | 23.4216 | 0 | MINIMUM | 184.9981 | 5410.8908 |  | 396.4758 |  |  |  | 43.7673 | 41.5873 | 36.8788 | 1.6692 | 1.6692 | 1.4838 | 0.56391 | 0.60325 | 0.61574 | 0.61574 | 0.51754 | 0.50578 | 4.7556 | 0 | 0.07978 | 0.079796 | 0.080171 | 1.0934 | 0.48124 | 0.090304 | 4.5094 | 0.89662 | 3.3804 | 1.0995 | 0.47249 | 0.09423 | 4.38 | 0.85946 | 6.3431 |  | MIN | 0.25 | 9.7 | 26.2268 | 6.5567 | 6 | 26.5 | 4 | 1.6392 |  |  |  | MIN | 0.33 | 9.7 | 26.2268 | 8.6548 | 6.01 | 26.5 | 5 | 1.731 |  |  |  | MIN | 0.31 | 10.7 | 25.2336 | 7.8224 | 6.14 | 27 | 5 | 1.5645 |  |  |  | 1.5645
AVERAGE | 5.63 | 9.6667 | 11.6667 | 3.9417 | 251.6667 | 284.6667 | 26.9833 | 1.1012 | 0.091 | 5.9567 | 8.6667 | 0.14267 | 5.94 | 8.6667 |  | 5.9233 | 8.8333 |  | 6.0025 | 0.35225 | 6.25 | 0.305 | 25.875 | 8.3 | 0.26888 | 0.099167 | 6.03 | 0.295 | 5.75 | 0.3425 | 26.275 | 8.25 | 0.27271 | 6.085 | 0.43925 | 6.5 | 0.3075 | 26.775 | 9.375 | 0.28333 | 0.039333 | 2.5 | 0.056667 | 0.0415 | 0.097 | 0.028 | 2.1667 | 0.055 |  | 0.048 | 2.1667 | 0.07 |  | 7.4633 | 0.0685 | 2.3333 | 4.9 | 26.4167 | 20 | 37.5 | 0.054 | 7.4367 | 0.081667 | 2.3333 | 4.2667 | 26.95 | 20.5 | 37 | 0.0315 | 4.4667 | 3.5667 | 2.7833 |  |  | MAXIMUM | 9.7 | 9.7 | 10.7 | 30.1 | 9.2 | 9.2 | 10.2 | 28.6 |  | 9.0562 |  | 18.0014 | 27.0576 | 2.4235 | MAXIMUM | 210.2689 | 5841.3026 |  | 681.9383 |  |  |  | 61.6243 | 62.4997 | 53.4933 | 2.4729 | 2.4729 | 2.5159 | 0.77584 | 0.77584 | 0.77584 | 0.77584 | 0.74161 | 0.74161 | 5.6782 | 11 | 0.10317 | 0.10317 | 0.10072 | 1.1 | 0.50178 | 0.10572 | 4.5676 | 0.91235 | 6.3219 | 1.1269 | 0.56493 | 0.11332 | 4.4734 | 0.89251 | 10.6102
MINIMUM | 5.49 | 8 | 10 | 3.23 | 230 | 269 | 26 | 1.031 | 0.084 | 5.81 | 8 | 0.132 | 5.8 | 7 |  | 5.83 | 7 |  | 5.98 | 0.288 | 5 | 0.2 | 24.8 | 5 | 0.23792 | 0.095 | 5.97 | 0.205 | 4 | 0.22 | 25.7 | 5 | 0.21827 | 5.96 | 0.347 | 6 | 0.22 | 26.4 | 6 | 0.23111 | 0.035 | 2 | 0.01 | 0.037 | 0.092 | 0.024 | 2 | 0.01 |  | 0.042 | 2 | 0.02 |  | 7.13 | 0.065 | 2 | 4.2 | 24.9 | 20 | 37 | 0.049 | 7.17 | 0.077 | 2 | 3.9 | 25.7 | 20 | 35 | 0.03 | 4.3 | 2.7 | 1.7 | [15 empty] | MIL/MIN |  | TOTAL | 92615 | 0 | 0 | 0 | 0 | 0 | 0 | 6692 | 6557 | 6776 | 1715 | 1715 | 1970 | 4345 | 4405 | 4485 | 4525 | 4565 | 4545 | 14044 | 0 | 5610 | 5650 | 6430 | 424 | 407 | 48 | 6940 | 1411 | 995 | 240 | 240 | 29 | 3820 | 779 | 1025
MAXIMUM | 5.75 | 13 | 14 | 4.83 | 265 | 300 | 27.6 | 1.172 | 0.098 | 6.34 | 10 | 0.163 | 6.36 | 10 |  | 6.03 | 10 |  | 6.04 | 0.412 | 7 | 0.5 | 26.9 | 9.8 | 0.29099 | 0.105 | 6.07 | 0.398 | 7 | 0.53 | 27.1 | 9.7 | 0.31064 | 6.15 | 0.51 | 7 | 0.4 | 27.1 | 11.1 | 0.31815 | 0.044 | 3 | 0.12 | 0.046 | 0.103 | 0.032 | 3 | 0.1 |  | 0.058 | 3 | 0.15 |  | 8.29 | 0.075 | 3 | 5.3 | 27.5 | 20 | 38 | 0.059 | 7.78 | 0.092 | 3 | 5 | 27.9 | 21 | 39 | 0.033 | 4.6 | 4.1 | 4.4 | [17 empty] | AVERAGE | 18523 | [6 empty] | 1338.4 | 1311.4 | 1355.2 | 343 | 343 | 394 | 869 | 881 | 897 | 905 | 913 | 909 | 2808.8 |  | 1122 | 1130 | 1286 | 84.8 | 81.4 | 9.6 | 1388 | 282.2 | 199 | 48 | 48 | 5.8 | 764 | 155.8 | 205
# 0F DAYS IN THE MONTH |  | 30 |  |  |  | TOTAL AVG COAG PH: | [5 empty] | 5.94 |  | TOTAL AVG COAG ALK: |  |  |  | 8.7222 |  | TOTAL MAX SETTLED NTU: |  |  |  | 0.51 |  |  | TOTAL MIN SETTLED DISEN.: |  |  | 0.2 | [5 empty] | 6.0392 |  |  |  |  | 0.058 |  |  |  |  | 0.2 | [6 empty] | 0.058 | [16 empty] | Pump Station MIN |  | 1.7 | [17 empty] | MINIMUM | 13760 | [6 empty] | 1056 | 1071 | 1100 | 250 | 250 | 300 | 680 | 680 | 680 | 680 | 780 | 780 | 2500 |  | 880 | 880 | 1050 | 78 | 50 | 6 | 870 | 180 | 190 | 44 | 30 | 4 | 510 | 105 | 200
[90 empty] | MAXIMUM | 23100 | [6 empty] | 1675 | 1650 | 1750 | 475 | 475 | 550 | 1175 | 1175 | 1175 | 1175 | 1175 | 1175 | 2985 |  | 1400 | 1400 | 1550 | 88 | 106 | 12 | 1800 | 362 | 220 | 50 | 60 | 8 | 950 | 194 | 225
MIN OF THE DAY OF ALL THREE PLANTS
[90 empty] | BULK TANK Chemical Inventory | [50 empty] | Disinfectant Concentration C (mg/L) | Peak Hourly Flow Through Treatment Segment (MGD) | Disinfectant Contact Time T (min) | CT Calc (= C x T) | pH | Water Temperature (°C) | CT Table | CT Calc/CT (table)
[73 empty] | FINISHED 1 | 8.06 |  | TOTAL MGD: |  | 0 |  |  | FINISHED SOUTH 1 |  | START: | 23770065 |  | END: | 23770065 |  |  | Alum | 9338 | 11777 | 11777 | 11763 | 11763 | 56 | [44 empty] | 0.31 | 10.7 | 25.2336 | 7.8224 | 6.14 | 27 | 5 | 1.5645
[73 empty] | FINISHED 2 | 13.182 |  | TOTAL MGD: |  | 8.06 |  |  | FINISHED SOUTH 2 |  | START: | 42652853 |  | END: | 42660913 |  |  | Caustic | 5220 | 7154 | 7154
[73 empty] | TOTAL RAW | 25.34 |  | TOTAL MGD: |  | 4.575 |  |  | FINISHED CONWAY |  | START: | 9788770 |  | END: | 9793345 |  |  | Hypochlorite | 18 |  | 52
[76 empty] | TOTAL MGD: |  | 8.607 |  |  | FINISHED PERRY |  | START: | 32797820 |  | END: | 32806427 |  |  | Phosphate | 4792
[76 empty] | TOTAL MGD: |  | 8.158 |  |  | RAW PLANT 1 |  | START: | 29995007 |  | END: | 30003165 |  |  | Fluoride | 1750 |  |  |  |  | cal %
[76 empty] | TOTAL MGD: |  | 7.948 |  |  | RAW PLANT 2 |  | START: | 29931720 |  | END: | 29939668 |  |  | Cal~Flo | 14.06 |  |  |  | 0 | 25
[76 empty] | TOTAL MGD: |  | 9.234 |  |  | RAW PLANT 3 |  | START: | 6379166 |  | END: | 6388400 |  |  | Zinc | 1975
[76 empty] | TOTAL MGD: |  | 2.074 |  |  | DECANT |  | START: | 1715237 |  | END: | 1717311 |  |  | Polymer | 15
[76 empty] | TOTAL MGD: |  | 2.3881 |  |  | BLOW DOWN |  | START: | 8972.7932 |  | END: | 8975.1813 |  |  | NH3 | 9.96 |  | BI-SUL | 1130
[87 empty] | 0 |  |  | Lime | 0 |  | FILTER AIDE | 1
[82 empty] | BACKWASH WATER USED : | [7 empty] | Cabon | 0
23770065
42660913
9793345
32806427
30003165
29939668
6388400
1717311
8975.1813
Note on AP36: MAX OF ALL 3 PLANTS
Note on CM40: GEO PO# 150517 Phone: 1-800-453-2586
Note on CN40: Alum Bulk Tank 1 / 2
Note on CP40: Alum Bulk Tank 3 / 4
Note on CR40: TOWER
Note on CM41: Colonial PO# 150524 1-800-285-8593
Note on CN41: Caustic Bulk Tank in chem. Building
Note on CP41: Caustic Bulk Tank in Plant 3 biulding
Note on CM42: Oltrin PO#150518 Phone:1-910-410-1180 e-Mail: oltrincs@trinitymfg.com
Note on CN42: PREcl2 plant 1
Note on CP42: post Fin 1 cl2 building
Note on CM43: Shannon PO# 150527 1-843-744-7421
Note on CM44: Key Chemical PO# 150529 1-704-843-9873
Note on CM45: Burnett Lime PO# 150522 Phone:1-800-726-4187
Note on CN45: from day before
Note on CP45: Truck out
Note on CQ45: 12:00
Note on CM46: Shannon PO#150528 1-610-363-9090 E-Mail: h2odoc@shannonchem.com
Note on CM47: Lori Brenntag PO#150573 1-800-763-5056
Note on CM48: Brenntag PO#150521 Phone:1-843-744-7421
Note on CM49: Lhoist PO#150523 Phone:1-855-865-5719
Note on CN49: From computer lime / Carbon System
Note on CM50: Standard Purfication PO# 150575 1-888-616-5959
Note on CN50: From computer lime / Carbon System

## 24
DATE: | 2018-09-24 | [11 empty] | BULL CREEK SURFACE WATER TREATMENT FACILITY | [30 empty] | 6:00 - 18:00 |  |  | 17 |  | 21 | [5 empty] | BULL CREEK SURFACE WATER TREATMENT FACILITY | [27 empty] | BULL CREEK SURFACE WATER TREATMENT FACILITY
HOURS IN OPERATION | [5 empty] | 24 | [37 empty] | 18:00 - 6:00 |  |  | 4 |  | 20 | [23 empty] | 6:00 - 18:00 |  | 17 |  | 21 | [37 empty] | 6:00 - 18:00 |  | 17 |  | 21
AVERAGE WIND SPEED | [41 empty] | SN | 21 | DH |  | 4 | HE | 12 | CW | 14 | RH | 17 | [20 empty] | 18:00 - 6:00 |  | 4 |  | 20 | [37 empty] | 18:00 - 6:00 |  | 4 |  | 20
OUTSIDE TEMP | [41 empty] | WL | 3 | MN |  | 5 | DB | 20 | GE | 16 | JM | 18 | DATE: |  | 2018-09-24 | [23 empty] | DATE: | 2018-09-24
RAIN: | Y |  |  |  | N |  |  |  |  | PLT 1 |  |  | PLT 2 |  |  | PLT 3 |  |  | PLANT 1 | [7 empty] | PLANT 2 | [6 empty] | PLANT 3 | [6 empty] | PLANT 1 |  |  |  |  | PLANT 2 |  |  |  | PLANT 3 | [23 empty] | RAW | [5 empty] | FILTER |  |  |  | FINISHED 1 |  | FINISHED 2 |  | FIN 1 + 2 |  |  | RAW | [9 empty] | SETTLED | [10 empty] | FILTER |  |  | FINISHED 1 | [5 empty] | FINISHED 2
2018-09-24 | RAW | [8 empty] | TREATED |  |  | TREATED |  |  | TREATED |  |  | SETTLED | [7 empty] | SETTLED | [6 empty] | SETTLED | [6 empty] | FILTER |  |  |  |  | FILTER |  |  |  | FILTER |  |  |  | FINISHED 1 | [7 empty] | FINISHED 2 | [8 empty] | PUMP STATIONS |  |  |  |  | PLT 1 | PLT 2 | PLT 3 | FLOW | PLT 1 | PLT 2 | PLT 3 | FLOW | PLT 1 |  | PLT 2 |  | FLOW | FLOW |  | DOSE |  | LBS |  | PLT 1 | PLT 2 | PLT 3 | PLT 1 | PLT 2 | PLT 3 | PLT 1 | PLT 2 | PLT 3 | PLT 1 |  | PLT 2 |  | PLT 3 |  | THINCKENER |  | PLT 1 | PLT 2 | PLT 3 | POST | POST | POST | POST | POST | POST | POST | POST | POST | POST | POST | POST | [6 empty] | Plant 1 avg min CT per day | [11 empty] | Plant 2 avg min CT per day | [11 empty] | Plant 3 avg min CT per day
TIME | PH | ALK | HARDNESS | NTU | TRUE | APPARENT | TEMP | UV | MN | PH | ALKALINITY | Treated UV | PH | ALKALINITY | Treated UV | PH | ALKALINITY | Treated UV | PH | NTU | COLOR | FREE CL2 | Temp | FLOW | MIN CT | SETTLED UV | PH | NTU | COLOR | FREE CL2 | Temp | FLOW | MIN CT | PH | NTU | COLOR | FREE CL2 | Temp | FLOW | MIN CT | NTU | COLOR | FREE CL2 | MN | FILTER UV | NTU | COLOR | FREE CL2 |  | NTU | COLOR | FREE CL2 | MN | PH | NTU | COLOR | TOTAL CL2 | TEMP | ALK | HARDNESS | MN | PH | NTU | COLOR | TOTAL CL2 | TEMP | ALK | HARDNESS | MN | South Pump station | Conway Pump station | Perry Road station | TIME | PUMPS | VALVE SET | FLOW | FLOW | FLOW | TOTAL | FLOW | FLOW | FLOW | TOTAL | PUMPS | FLOW | PUMPS | FLOW | TOTAL | DECANT | TIME | ALUM | CAL-FLOW RAW | Hydrated | CARBON | Cal~Flo Slurry | Cal~Flo Slurry | Cal~Flo Slurry | CAUSTIC TO COAG | CAUSTIC TO COAG | CAUSTIC TO COAG | FREE CHLORINE | FREE CHLORINE | FREE CHLORINE | POLYMER | POLYMER | POLYMER | POLYMER | POLYMER | POLYMER | POLYMER | Sludge Judge | FILTER AID | FILTER AID | FILTER AID | PHOSPHATE | FLUORIDE | ZINC | CHLORINE | AMMONIA | CAUSTIC | PHOSPHATE | FLUORIDE | ZINC | CHLORINE | AMMONIA | CAUSTIC |  |  | Disinfectant Concentration C (mg/L) | Peak Hourly Flow Through Treatment Segment (MGD) | Disinfectant Contact Time T (min) | CT Calc (= C x T) | pH | Water Temperature (°C) | CT Table | CT Calc/CT (table) | use Temp | use PH | min CT |  | Disinfectant Concentration C (mg/L) | Peak Hourly Flow Through Treatment Segment (MGD) | Disinfectant Contact Time T (min) | CT Calc (= C x T) | pH | Water Temperature (°C) | CT Table | CT Calc/CT (table) | use Temp | use PH | min CT |  | Disinfectant Concentration C (mg/L) | Peak Hourly Flow Through Treatment Segment (MGD) | Disinfectant Contact Time T (min) | CT Calc (= C x T) | pH | Water Temperature (°C) | CT Table | CT Calc/CT (table) | use Temp | use PH | DAILY CT
0:00 | [72 empty] | 43367.0006 | 1,2,6 | 32 | 5 | 5 | 6 | 16 | 4.5 | 4.5 | 5.5 | 14.5 | ,4 | 9.0562 | 1,3 | 18.0014 | 27.0576 | 2.0952 | 43367.0006 | 210.2689 | 5533.8656 | 0 | 0 | 0 | 0 | 0 | 53.1043 | 51.0618 | 43.7673 | 2.374 | 2.5718 | 2.1042 | 0.59329 | 0.59329 | 0.59329 | 0.59329 | 0.57047 | 0.57047 | 9.5112 | 0 | 0.082068 | 0.082068 | 0.076739 | 1.1239 | 0.50049 | 0.096324 | 4.5147 | 0.91235 | 4.3767 | 1.0449 | 0.50399 | 0.10508 | 4.38 | 0.87088 | 7.9577 |  | 0:00 |  |  | #VALUE! | #VALUE! |  |  | 0 |  | 25 | 7 | #VALUE! | 0:00 |  |  | #VALUE! | #VALUE! |  |  | 0 |  | 25 | 7 | #VALUE! | 0:00 |  |  | #VALUE! | #VALUE! |  |  | 0 |  | 25 | 7 | #VALUE!
1:00 | [18 empty] | 6.02 | 0.336 | 6 | 0.55 | 24.8 | 5 | 0.25758 |  | 6.14 | 0.319 | 5 | 0.49 | 25.6 | 5 | 0.21827 | 6.17 | 0.329 | 5 | 0.27 | 26.5 | 6 | 0.23111 | [13 empty] | 7.4 | 0.065 | 3 | 4.9 | 25.3 |  |  |  | 7.32 | 0.091 | 3 | 3.7 | 25.4 |  |  |  | 4.7 | 4 | 2.1 | [18 empty] | 13760 | [6 empty] | 910 | 875 | 900 | 240 | 260 | 260 | 520 | 520 | 520 | 520 | 600 | 600 | 5000 |  | 700 | 700 | 800 | 44 | 52 | 6 | 870 | 180 | 135 | 25 | 32 | 4 | 510 | 105 | 150 |  | 1:00 | 0.55 | 5 | 50.88 | 27.984 | 6.02 | 24.8 | 7 | 3.9977 | 20 | 6.5 | 0.13758 | 1:00 | 0.49 | 5 | 50.88 | 24.9312 | 6.14 | 25.6 | 5 | 4.9862 | 25 | 6.5 | 0.09827 | 1:00 | 0.27 | 6 | 45 | 12.15 | 6.17 | 26.5 | 5 | 2.43 | 25 | 6.5 | 0.11111
2:00 | [72 empty] | 43367.0771 | 1,2,6 | 32 | 4 | 4 | 5 | 13 | 3.5 | 3.5 | 4.5 | 11.5 | ,4 | 9.0562 | 1,3 | 18.0014 | 27.0576 | 2.0952 | 43367.0771 | 210.6451 | 3997 | 0 | 0 | 0 | 0 | 0 | 66.3804 | 63.8273 | 52.5207 | 3.561 | 3.561 | 3.1653 | 0.64178 | 0.64178 | 0.64178 | 0.64178 | 0.62752 | 0.62752 | 1.9022 | 0 | 0.082905 | 0.082905 | 0.076206 | 0.98522 | 0.49499 | 0.1032 | 4.5038 | 0.91235 | 4.1 | 1.0217 | 0.48124 | 0.16054 | 4.4076 | 0.86166 | 4.72 |  | 2:00 |  |  | #VALUE! | #VALUE! |  |  | 0 |  | 25 | 7 | #VALUE! | 2:00 |  |  | #VALUE! | #VALUE! |  |  | 0 |  | 25 | 7 | #VALUE! | 2:00 |  |  | #VALUE! | #VALUE! |  |  | 0 |  | 25 | 7 | #VALUE!
3:00 | 5.57 | 6 | 14 | 2.98 | 239 | 282 | 26.3 | 1.121 |  | 5.96 | 6 | 0.235 | 5.77 | 6 |  | 6.18 | 6 | [8 empty] | 0.101 | [14 empty] | 0.039 | 2 | 0.09 |  | 0.098 | 0.027 | 2 | 0.07 |  | 0.041 | 2 | 0.07 | [38 empty] | 11200 | [6 empty] | 910 | 875 | 900 | 280 | 280 | 320 | 450 | 450 | 450 | 450 | 550 | 550 | 1000 |  | 550 | 550 | 650 | 30 | 40 | 5 | 675 | 140 | 130 | 20 | 25 | 5 | 420 | 85 | 125 |  | 3:00 |  |  | #VALUE! | #VALUE! |  |  | 0 |  | 25 | 7 | #VALUE! | 3:00 |  |  | #VALUE! | #VALUE! |  |  | 0 |  | 25 | 7 | #VALUE! | 3:00 |  |  | #VALUE! | #VALUE! |  |  | 0 |  | 25 | 7 | #VALUE!
4:00 | [72 empty] | 43367.3094 | 2,3 | 32 | 4 | 4 | 5 | 13 | 3.5 | 3.5 | 4.5 | 11.5 | ,4 | 10.1779 | 1 | 5.3755 | 15.5534 | 0 | 43367.3094 | 210.6451 | 3996.6806 | 0 | 0 | 0 | 0 | 0 | 52.156 | 50.3324 | 47.8522 | 3.561 | 3.561 | 2.9675 | 0.99832 | 1.0839 | 1.1409 | 1.4262 | 0.79866 | 0.79866 | 1.9022 | 0 | 0.082905 | 0.082905 | 0.076206 | 1.1 | 0.49499 | 0.1032 | 4.5038 | 0.91235 | 3.85 | 1.6347 | 0.48124 | 0.16054 | 4.4076 | 0.86166 | 4.72 |  | 4:00 |  |  | #VALUE! | #VALUE! |  |  | 0 |  | 25 | 7 | #VALUE! | 4:00 |  |  | #VALUE! | #VALUE! |  |  | 0 |  | 25 | 7 | #VALUE! | 4:00 |  |  | #VALUE! | #VALUE! |  |  | 0 |  | 25 | 7 | #VALUE!
5:00 | [53 empty] | 7.46 | 0.07 | 2 | 4.7 | 25.2 |  |  |  | 7.18 | 0.094 | 3 | 4.4 | 25.9 |  |  |  | 4.6 | 4 | 2.5 | [18 empty] | 11200 | [6 empty] | 715 | 690 | 820 | 280 | 280 | 300 | 700 | 760 | 800 | 1000 | 700 | 700 | 1000 |  | 550 | 550 | 650 | 40 | 40 | 5 | 675 | 140 | 130 | 32 | 25 | 5 | 420 | 85 | 125 |  | 5:00 |  |  | #VALUE! | #VALUE! |  |  | 0 |  | 25 | 7 | #VALUE! | 5:00 |  |  | #VALUE! | #VALUE! |  |  | 0 |  | 25 | 7 | #VALUE! | 5:00 |  |  | #VALUE! | #VALUE! |  |  | 0 |  | 25 | 7 | #VALUE!
6:00 | [72 empty] | 43367.5974 | 2,3 | 32 | 5.7 | 5.7 | 6.7 | 18.1 | 5.2 | 5.2 | 6.2 | 16.6 | ,4 | 10.1779 | 1 | 5.3755 | 15.5534 | 0 | 43367.5974 | 211.7008 | 4304.1176 | 0 | 0 | 0 | 0 | 0 | 40.6959 | 39.3138 | 38.6 | 1.712 | 1.6264 | 2.5846 | 0.71058 | 0.70058 | 0.6105 | 0.66054 | 0.60027 | 0.60027 | 1.5218 | 0 | 0.077108 | 0.076093 | 0.079988 | 1.1494 | 0.49975 | 0.097251 | 4.0965 | 0.78953 | 3.6473 | 1.1865 | 0.53091 | 0.11652 | 3.976 | 0.73576 | 4.8944 |  | 6:00 |  |  | #VALUE! | #VALUE! |  |  | 0 |  | 25 | 7 | #VALUE! | 6:00 |  |  | #VALUE! | #VALUE! |  |  | 0 |  | 25 | 7 | #VALUE! | 6:00 |  |  | #VALUE! | #VALUE! |  |  | 0 |  | 25 | 7 | #VALUE!
7:00 | 5.64 | 6 | 12 | 2.95 | 251 | 284 | 26.6 | 1.14 |  | 5.76 | 5 | 0.12 | 6.09 | 6 |  | 6.16 | 6 | [8 empty] | 0.101 | [14 empty] | 0.035 | 3 | 0.01 |  | 0.101 | 0.026 | 2 | 0.03 |  | 0.044 | 3 | 0.02 | [38 empty] | 15672 | [6 empty] | 795 | 768 | 741 | 200 | 190 | 360 | 710 | 700 | 610 | 660 | 705 | 705 | 800 |  | 760 | 750 | 940 | 52 | 60 | 7 | 910 | 180 | 130 | 32 | 38 | 5 | 520 | 100 | 104 |  | 7:00 |  |  | #VALUE! | #VALUE! |  |  | 0 |  | 25 | 7 | #VALUE! | 7:00 |  |  | #VALUE! | #VALUE! |  |  | 0 |  | 25 | 7 | #VALUE! | 7:00 |  |  | #VALUE! | #VALUE! |  |  | 0 |  | 25 | 7 | #VALUE!
8:00 | [72 empty] | 43367.7924 | 2,3 | 32 | 6.5 | 6.5 | 7.5 | 20.5 | 4.5 | 4.5 | 5.5 | 14.5 | ,4 | 9.0562 | 1,3 | 18.0014 | 27.0576 | 0 | 43367.7924 | 205.1404 | 4304.1176 | 0 | 0 | 0 | 0 | 0 | 47.4033 | 55.4834 | 44.5843 | 2.374 | 2.374 | 3.0754 | 0.75477 | 0.77233 | 0.84254 | 0.9303 | 0.81387 | 0.7302 | 1.9783 | 0 | 0.082068 | 0.082068 | 0.081535 | 1.0728 | 0.50049 | 0.096324 | 4.5147 | 0.91235 | 5.1872 | 1.1703 | 0.47249 | 0.10508 | 4.4629 | 0.87088 | 7.1619 |  | 8:00 |  |  | #VALUE! | #VALUE! |  |  | 0 |  | 25 | 7 | #VALUE! | 8:00 |  |  | #VALUE! | #VALUE! |  |  | 0 |  | 25 | 7 | #VALUE! | 8:00 |  |  | #VALUE! | #VALUE! |  |  | 0 |  | 25 | 7 | #VALUE!
9:00 | [8 empty] | 0.074 | [9 empty] | 6.05 | 0.322 | 5 | 0.3 | 24.3 | 4 | 0.23006 |  | 6.11 | 0.26 | 5 | 0.36 | 25.3 | 4 | 0.19862 | 6.23 | 0.365 | 5 | 0.36 | 25.8 | 5 | 0.21259 |  |  |  | 0.015 | [9 empty] | 7.72 | 0.066 | 3 | 5.4 | 25.6 | 15 | 43 | 0.038 | 7.96 | 0.091 | 3 | 5.7 | 25.7 | 17 | 41 | 0.041 | 4 | 4.1 | 2.9 | [18 empty] | 17200 | [6 empty] | 1056 | 1236 | 1146 | 240 | 240 | 380 | 860 | 880 | 960 | 1060 | 1070 | 960 | 1040 |  | 700 | 700 | 850 | 42 | 52 | 6 | 870 | 180 | 160 | 28 | 30 | 4 | 520 | 105 | 135 |  | 9:00 | 0.3 | 4 | 63.6 | 19.08 | 6.05 | 24.3 | 7 | 2.7257 | 20 | 6.5 | 0.11006 | 9:00 | 0.36 | 4 | 63.6 | 22.896 | 6.11 | 25.3 | 5 | 4.5792 | 25 | 6.5 | 0.078616 | 9:00 | 0.36 | 5 | 54 | 19.44 | 6.23 | 25.8 | 5 | 3.888 | 25 | 6.5 | 0.092593
10:00 | [127 empty] | 10:00 |  |  | #VALUE! | #VALUE! |  |  | 0 |  | 25 | 7 | #VALUE! | 10:00 |  |  | #VALUE! | #VALUE! |  |  | 0 |  | 25 | 7 | #VALUE! | 10:00 |  |  | #VALUE! | #VALUE! |  |  | 0 |  | 25 | 7 | #VALUE!
11:00 | 5.62 | 6 | 13 | 2.93 | 249 | 288 | 25.6 | 1.113 |  | 5.77 | 4 | 0.11 | 5.97 | 6 |  | 6.02 | 8 | [8 empty] | 0.09 | [14 empty] | 0.028 | 2 | 0.02 |  | 0.089 | 0.024 | 2 | 0.01 |  | 0.042 | 2 | 0.02 | [75 empty] | 11:00 |  |  | #VALUE! | #VALUE! |  |  | 0 |  | 25 | 7 | #VALUE! | 11:00 |  |  | #VALUE! | #VALUE! |  |  | 0 |  | 25 | 7 | #VALUE! | 11:00 |  |  | #VALUE! | #VALUE! |  |  | 0 |  | 25 | 7 | #VALUE!
12:00 | [127 empty] | 12:00 |  |  | #VALUE! | #VALUE! |  |  | 0 |  | 25 | 7 | #VALUE! | 12:00 |  |  | #VALUE! | #VALUE! |  |  | 0 |  | 25 | 7 | #VALUE! | 12:00 |  |  | #VALUE! | #VALUE! |  |  | 0 |  | 25 | 7 | #VALUE!
13:00 | [18 empty] | 5.84 | 0.258 | 6 | 0.24 | 25.2 | 6.6 | 0.22377 |  | 6 | 0.233 | 5 | 0.2 | 25.8 | 6.2 | 0.21748 | 6.21 | 0.354 | 5 | 0.28 | 25.6 | 7.5 | 0.25889 | [13 empty] | 7.2 | 0.077 | 3 | 3.7 | 25.8 |  |  |  | 7.15 | 0.08 | 3 | 3.3 | 26.2 |  |  |  | 4.7 | 4 | 2.8 | [55 empty] | 13:00 | 0.24 | 6.6 | 38.5455 | 9.2509 | 5.84 | 25.2 | 4 | 2.3127 | 25 | 6 | 0.10377 | 13:00 | 0.2 | 6.2 | 41.0323 | 8.2065 | 6 | 25.8 | 4 | 2.0516 | 25 | 6 | 0.097484 | 13:00 | 0.28 | 7.5 | 36 | 10.08 | 6.21 | 25.6 | 5 | 2.016 | 25 | 6.5 | 0.13889
14:00 | [126 empty] | #REF! | 14:00 |  |  | #VALUE! | #VALUE! |  |  | 0 |  | 25 | 7 | #VALUE! | 14:00 |  |  | #VALUE! | #VALUE! |  |  | 0 |  | 25 | 7 | #VALUE! | 14:00 |  |  | #VALUE! | #VALUE! |  |  | 0 |  | 25 | 7 | #VALUE!
15:00 | 5.63 | 7 | 16 | 3.38 | 252 | 290 | 26.6 | 1.097 |  | 5.5 | 7 | 0.109 | 5.9 | 6 |  | 5.6 | 7 | [8 empty] | 0.095 | [14 empty] | 0.031 | 2 | 0.03 |  | 0.083 | 0.026 | 2 | 0.02 |  | 0.039 | 2 | 0.02 | [75 empty] | 15:00 |  |  | #VALUE! | #VALUE! |  |  | 0 |  | 25 | 7 | #VALUE! | 15:00 |  |  | #VALUE! | #VALUE! |  |  | 0 |  | 25 | 7 | #VALUE! | 15:00 |  |  | #VALUE! | #VALUE! |  |  | 0 |  | 25 | 7 | #VALUE!
16:00 | [127 empty] | 16:00 |  |  | #VALUE! | #VALUE! |  |  | 0 |  | 25 | 7 | #VALUE! | 16:00 |  |  | #VALUE! | #VALUE! |  |  | 0 |  | 25 | 7 | #VALUE! | 16:00 |  |  | #VALUE! | #VALUE! |  |  | 0 |  | 25 | 7 | #VALUE!
17:00 | [53 empty] | 7.08 | 0.079 | 3 | 4.9 | 26.1 |  |  |  | 7.14 | 0.09 | 3 | 3.9 | 26.2 |  |  |  | 4.4 | 4 | 2.9 | [55 empty] | 17:00 |  |  | #VALUE! | #VALUE! |  |  | 0 |  | 25 | 7 | #VALUE! | 17:00 |  |  | #VALUE! | #VALUE! |  |  | 0 |  | 25 | 7 | #VALUE! | 17:00 |  |  | #VALUE! | #VALUE! |  |  | 0 |  | 25 | 7 | #VALUE!
18:00 | [127 empty] | 18:00 |  |  | #VALUE! | #VALUE! |  |  | 0 |  | 25 | 7 | #VALUE! | 18:00 |  |  | #VALUE! | #VALUE! |  |  | 0 |  | 25 | 7 | #VALUE! | 18:00 |  |  | #VALUE! | #VALUE! |  |  | 0 |  | 25 | 7 | #VALUE!
19:00 | 5.59 | 7 | 13 | 3.35 | 252 | 282 | 26.2 | 1.111 |  | 5.9 | 10 | 0.101 | 5.93 | 10 |  | 5.96 | 10 | [8 empty] | 0.104 | [14 empty] | 0.028 | 2 | 0.02 |  | 0.107 | 0.024 | 2 | 0.04 |  | 0.038 | 2 | 0.03 | [75 empty] | 19:00 |  |  | #VALUE! | #VALUE! |  |  | 0 |  | 25 | 7 | #VALUE! | 19:00 |  |  | #VALUE! | #VALUE! |  |  | 0 |  | 25 | 7 | #VALUE! | 19:00 |  |  | #VALUE! | #VALUE! |  |  | 0 |  | 25 | 7 | #VALUE!
20:00 | [127 empty] | 20:00 |  |  | #VALUE! | #VALUE! |  |  | 0 |  | 25 | 7 | #VALUE! | 20:00 |  |  | #VALUE! | #VALUE! |  |  | 0 |  | 25 | 7 | #VALUE! | 20:00 |  |  | #VALUE! | #VALUE! |  |  | 0 |  | 25 | 7 | #VALUE!
21:00 | [8 empty] | 0.08 | [9 empty] | 5.77 | 0.166 | 4 | 0.16 | 25.7 | 6.5 | 0.2222 |  | 5.91 | 0.171 | 4 | 0.17 | 25.7 | 6.5 | 0.2222 | 6.04 | 0.269 | 3 | 0.42 | 25.9 | 7.5 | 0.25889 |  |  |  | 0.019 | [9 empty] | 7.16 | 0.063 | 2 | 4.6 | 25.7 | 20 | 40 | 0.035 | 7.76 | 0.059 | 2 | 3.9 | 26.1 | 20 | 44 | 0.039 | 4.3 | 4 | 3 | [55 empty] | 21:00 | 0.16 | 6.5 | 39.1385 | 6.2622 | 5.77 | 25.7 | 4 | 1.5655 | 25 | 6 | 0.1022 | 21:00 | 0.17 | 6.5 | 39.1385 | 6.6535 | 5.91 | 25.7 | 4 | 1.6634 | 25 | 6 | 0.1022 | 21:00 | 0.42 | 7.5 | 36 | 15.12 | 6.04 | 25.9 | 5 | 3.024 | 25 | 6.5 | 0.13889
22:00 | [72 empty] | DOSE |  | TOTAL | 25.2 | 25.2 | 30.2 | 80.6 | 21.2 | 21.2 | 26.2 | 68.6 | 0 | 47.5243 | 2 | 64.7554 | 112.2797 | 4.1904 | TOTAL | 1048.4004 | 22135.7814 | 0 | 0 | 0 | 0 | 0 | 259.7398 | 260.0186 | 227.3245 | 13.582 | 13.6943 | 13.8971 | 3.6987 | 3.7919 | 3.829 | 4.2521 | 3.4108 | 3.3271 | 16.8159 | 0 | 0.40705 | 0.40604 | 0.39067 | 5.4313 | 2.4907 | 0.49631 | 22.1335 | 4.4389 | 21.1612 | 6.0582 | 2.4699 | 0.64777 | 21.6341 | 4.2008 | 29.454 |  | 22:00 |  |  | #VALUE! | #VALUE! |  |  | 0 |  | 25 | 7 | #VALUE! | 22:00 |  |  | #VALUE! | #VALUE! |  |  | 0 |  | 25 | 7 | #VALUE! | 22:00 |  |  | #VALUE! | #VALUE! |  |  | 0 |  | 25 | 7 | #VALUE!
23:00 | 5.6 | 10 | 12 | 3.29 | 240 | 278 | 26.1 | 1.073 |  | 5.85 | 9 | 0.097 | 5.87 | 9 |  | 5.85 | 9 | [8 empty] | 0.101 | [14 empty] | 0.04 | 2 | 0.04 |  | 0.104 | 0.021 | 2 | 0.05 |  | 0.042 | 2 | 0.04 | [22 empty] | AVERAGE | 5.04 | 5.04 | 6.04 | 16.12 | 4.24 | 4.24 | 5.24 | 13.72 |  | 9.5049 | 1 | 12.9511 | 22.4559 | 0.83808 | AVERAGE | 209.6801 | 4427.1563 |  |  | 0 | 0 | 0 | 51.948 | 52.0037 | 45.4649 | 2.7164 | 2.7389 | 2.7794 | 0.73975 | 0.75837 | 0.76581 | 0.85042 | 0.68216 | 0.66542 | 3.3632 |  | 0.081411 | 0.081208 | 0.078134 | 1.0863 | 0.49814 | 0.099262 | 4.4267 | 0.88778 | 4.2322 | 1.2116 | 0.49397 | 0.12955 | 4.3268 | 0.84017 | 5.8908 |  | 23:00 |  |  | #VALUE! | #VALUE! |  |  | 0 |  | 25 | 7 | #VALUE! | 23:00 |  |  | #VALUE! | #VALUE! |  |  | 0 |  | 25 | 7 | #VALUE! | 23:00 |  |  | #VALUE! | #VALUE! |  |  | 0 |  | 25 | 7 | #VALUE! | MIN CT OF THE DAY
TOTAL | 33.65 | 42 | 80 | 18.88 | 1483 | 1704 | 157.4 | 6.655 | 0.154 | 34.74 | 41 | 0.772 | 35.53 | 43 | 0 | 35.77 | 46 | 0 | 23.68 | 1.082 | 21 | 1.25 | 100 | 22.1 | 0.93362 | 0.592 | 24.16 | 0.983 | 19 | 1.22 | 102.4 | 21.7 | 0.85657 | 24.65 | 1.317 | 18 | 1.33 | 103.8 | 26 | 0.96148 | 0.201 | 13 | 0.21 | 0.034 | 0.582 | 0.148 | 12 | 0.22 | 0 |  | 13 | 0.2 | 0 | 44.02 | 0.42 | 16 | 28.2 | 153.7 | 35 | 83 | 0.073 | 44.51 | 0.505 | 17 | 24.9 | 155.5 | 37 | 85 | 0.08 | 26.7 | 24.1 | 16.2 |  |  | MINIMUM | 4 | 4 | 5 | 13 | 3.5 | 3.5 | 4.5 | 11.5 |  | 9.0562 | 1 | 5.3755 | 15.5534 | 0 | MINIMUM | 205.1404 | 3996.6806 | [5 empty] | 40.6959 | 39.3138 | 38.6 | 1.712 | 1.6264 | 2.1042 | 0.59329 | 0.59329 | 0.59329 | 0.59329 | 0.57047 | 0.57047 | 1.5218 |  | 0.077108 | 0.076093 | 0.076206 | 0.98522 | 0.49499 | 0.096324 | 4.0965 | 0.78953 | 3.6473 | 1.0217 | 0.47249 | 0.10508 | 3.976 | 0.73576 | 4.72 |  | MIN | 0.16 | 6.5 | 39.1385 | 6.2622 | 5.77 | 25.7 | 4 | 1.5655 |  |  |  | MIN | 0.17 | 6.5 | 39.1385 | 6.6535 | 5.91 | 25.7 | 4 | 1.6634 |  |  |  | MIN | 0.28 | 7.5 | 36 | 10.08 | 6.21 | 25.6 | 5 | 2.016 |  |  |  | 1.5655
AVERAGE | 5.6083 | 7 | 13.3333 | 3.1467 | 247.1667 | 284 | 26.2333 | 1.1092 | 0.077 | 5.79 | 6.8333 | 0.12867 | 5.9217 | 7.1667 |  | 5.9617 | 7.6667 |  | 5.92 | 0.2705 | 5.25 | 0.3125 | 25 | 5.525 | 0.2334 | 0.098667 | 6.04 | 0.24575 | 4.75 | 0.305 | 25.6 | 5.425 | 0.21414 | 6.1625 | 0.32925 | 4.5 | 0.3325 | 25.95 | 6.5 | 0.24037 | 0.0335 | 2.1667 | 0.035 | 0.017 | 0.097 | 0.024667 | 2 | 0.036667 |  |  | 2.1667 | 0.033333 |  | 7.3367 | 0.07 | 2.6667 | 4.7 | 25.6167 | 17.5 | 41.5 | 0.0365 | 7.4183 | 0.084167 | 2.8333 | 4.15 | 25.9167 | 18.5 | 42.5 | 0.04 | 4.45 | 4.0167 | 2.7 |  |  | MAXIMUM | 6.5 | 6.5 | 7.5 | 20.5 | 5.2 | 5.2 | 6.2 | 16.6 |  | 10.1779 | 1 | 18.0014 | 27.0576 | 2.0952 | MAXIMUM | 211.7008 | 5533.8656 | [5 empty] | 66.3804 | 63.8273 | 52.5207 | 3.561 | 3.561 | 3.1653 | 0.99832 | 1.0839 | 1.1409 | 1.4262 | 0.81387 | 0.79866 | 9.5112 |  | 0.082905 | 0.082905 | 0.081535 | 1.1494 | 0.50049 | 0.1032 | 4.5147 | 0.91235 | 5.1872 | 1.6347 | 0.53091 | 0.16054 | 4.4629 | 0.87088 | 7.9577
MINIMUM | 5.57 | 6 | 12 | 2.93 | 239 | 278 | 25.6 | 1.073 | 0.074 | 5.5 | 4 | 0.097 | 5.77 | 6 |  | 5.6 | 6 |  | 5.77 | 0.166 | 4 | 0.16 | 24.3 | 4 | 0.2222 | 0.09 | 5.91 | 0.171 | 4 | 0.17 | 25.3 | 4 | 0.19862 | 6.04 | 0.269 | 3 | 0.27 | 25.6 | 5 | 0.21259 | 0.028 | 2 | 0.01 | 0.015 | 0.083 | 0.021 | 2 | 0.01 |  |  | 2 | 0.02 |  | 7.08 | 0.063 | 2 | 3.7 | 25.2 | 15 | 40 | 0.035 | 7.14 | 0.059 | 2 | 3.3 | 25.4 | 17 | 41 | 0.039 | 4 | 4 | 2.1 | [15 empty] | MIL/MIN |  | TOTAL | 69032 | 0 | 0 | 0 | 0 | 0 | 0 | 4386 | 4444 | 4507 | 1240 | 1250 | 1620 | 3240 | 3310 | 3340 | 3690 | 3625 | 3515 | 8840 | 0 | 3260 | 3250 | 3890 | 208 | 244 | 29 | 4000 | 820 | 685 | 137 | 150 | 23 | 2390 | 480 | 639
MAXIMUM | 5.64 | 10 | 16 | 3.38 | 252 | 290 | 26.6 | 1.14 | 0.08 | 5.96 | 10 | 0.235 | 6.09 | 10 |  | 6.18 | 10 |  | 6.05 | 0.336 | 6 | 0.55 | 25.7 | 6.6 | 0.25758 | 0.104 | 6.14 | 0.319 | 5 | 0.49 | 25.8 | 6.5 | 0.2222 | 6.23 | 0.365 | 5 | 0.42 | 26.5 | 7.5 | 0.25889 | 0.04 | 3 | 0.09 | 0.019 | 0.107 | 0.027 | 2 | 0.07 |  |  | 3 | 0.07 |  | 7.72 | 0.079 | 3 | 5.4 | 26.1 | 20 | 43 | 0.038 | 7.96 | 0.094 | 3 | 5.7 | 26.2 | 20 | 44 | 0.041 | 4.7 | 4.1 | 3 | [17 empty] | AVERAGE | 13806.4 | [6 empty] | 877.2 | 888.8 | 901.4 | 248 | 250 | 324 | 648 | 662 | 668 | 738 | 725 | 703 | 1768 |  | 652 | 650 | 778 | 41.6 | 48.8 | 5.8 | 800 | 164 | 137 | 27.4 | 30 | 4.6 | 478 | 96 | 127.8
# 0F DAYS IN THE MONTH |  | 30 |  |  |  | TOTAL AVG COAG PH: | [5 empty] | 5.8911 |  | TOTAL AVG COAG ALK: |  |  |  | 7.2222 |  | TOTAL MAX SETTLED NTU: |  |  |  | 0.365 |  |  | TOTAL MIN SETTLED DISEN.: |  |  | 0.16 | [5 empty] | 6.0408 |  |  |  |  | 0.04 |  |  |  |  | 0.16 | [6 empty] | 0.04 | [16 empty] | Pump Station MIN |  | 2.1 | [17 empty] | MINIMUM | 11200 | [6 empty] | 715 | 690 | 741 | 200 | 190 | 260 | 450 | 450 | 450 | 450 | 550 | 550 | 800 |  | 550 | 550 | 650 | 30 | 40 | 5 | 675 | 140 | 130 | 20 | 25 | 4 | 420 | 85 | 104
[90 empty] | MAXIMUM | 17200 | [6 empty] | 1056 | 1236 | 1146 | 280 | 280 | 380 | 860 | 880 | 960 | 1060 | 1070 | 960 | 5000 |  | 760 | 750 | 940 | 52 | 60 | 7 | 910 | 180 | 160 | 32 | 38 | 5 | 520 | 105 | 150
MIN OF THE DAY OF ALL THREE PLANTS
[90 empty] | BULK TANK Chemical Inventory | [50 empty] | Disinfectant Concentration C (mg/L) | Peak Hourly Flow Through Treatment Segment (MGD) | Disinfectant Contact Time T (min) | CT Calc (= C x T) | pH | Water Temperature (°C) | CT Table | CT Calc/CT (table)
[73 empty] | FINISHED 1 | 6.577 |  | TOTAL MGD: |  | 0 |  |  | FINISHED SOUTH 1 |  | START: | 23770065 |  | END: | 23770065 |  |  | Alum | 9339 | 10511 | 10511 | 10625 | 10625 | 57 | [44 empty] | 0.16 | 6.5 | 39.1385 | 6.2622 | 5.77 | 25.7 | 4 | 1.5655
[73 empty] | FINISHED 2 | 5.518 |  | TOTAL MGD: |  | 6.577 |  |  | FINISHED SOUTH 2 |  | START: | 42660913 |  | END: | 42667490 |  |  | Caustic | 8908 | 6808 | 6808
[73 empty] | TOTAL RAW | 15.664 |  | TOTAL MGD: |  | 2.555 |  |  | FINISHED CONWAY |  | START: | 9793345 |  | END: | 9795900 |  |  | Hypochlorite | 16.5 |  | 51
[76 empty] | TOTAL MGD: |  | 2.963 |  |  | FINISHED PERRY |  | START: | 32806427 |  | END: | 32809390 |  |  | Phosphate | 4792
[76 empty] | TOTAL MGD: |  | 5.035 |  |  | RAW PLANT 1 |  | START: | 30003165 |  | END: | 30008200 |  |  | Fluoride | 1500 |  |  |  |  | cal %
[76 empty] | TOTAL MGD: |  | 4.759 |  |  | RAW PLANT 2 |  | START: | 29939668 |  | END: | 29944427 |  |  | Cal~Flo | 17.52 |  |  |  | 0 | 25
[76 empty] | TOTAL MGD: |  | 5.87 |  |  | RAW PLANT 3 |  | START: | 6388400 |  | END: | 6394270 |  |  | Zinc | 1975
[76 empty] | TOTAL MGD: |  | 2.269 |  |  | DECANT |  | START: | 1717311 |  | END: | 1719580 |  |  | Polymer | 15
[76 empty] | TOTAL MGD: |  | 2.1199 |  |  | BLOW DOWN |  | START: | 8975.1813 |  | END: | 8977.3011 |  |  | NH3 | 9.83 |  | BI-SUL | 1130
[87 empty] | 0 |  |  | Lime | 0 |  | FILTER AIDE | 1
[82 empty] | BACKWASH WATER USED : | [7 empty] | Cabon | 0
23770065
42667490
9795900
32809390
30008200
29944427
6394270
1719580
8977.3011
Note on AP36: MAX OF ALL 3 PLANTS
Note on CM40: GEO PO# 150517 Phone: 1-800-453-2586
Note on CN40: Alum Bulk Tank 1 / 2
Note on CP40: Alum Bulk Tank 3 / 4
Note on CR40: TOWER
Note on CM41: Colonial PO# 150524 1-800-285-8593
Note on CN41: Caustic Bulk Tank in chem. Building
Note on CP41: Caustic Bulk Tank in Plant 3 biulding
Note on CM42: Oltrin PO#150518 Phone:1-910-410-1180 e-Mail: oltrincs@trinitymfg.com
Note on CN42: PREcl2 plant 1
Note on CP42: post Fin 1 cl2 building
Note on CM43: Shannon PO# 150527 1-843-744-7421
Note on CM44: Key Chemical PO# 150529 1-704-843-9873
Note on CM45: Burnett Lime PO# 150522 Phone:1-800-726-4187
Note on CN45: from day before
Note on CP45: Truck out
Note on CQ45: 12:00
Note on CM46: Shannon PO#150528 1-610-363-9090 E-Mail: h2odoc@shannonchem.com
Note on CM47: Lori Brenntag PO#150573 1-800-763-5056
Note on CM48: Brenntag PO#150521 Phone:1-843-744-7421
Note on CM49: Lhoist PO#150523 Phone:1-855-865-5719
Note on CN49: From computer lime / Carbon System
Note on CM50: Standard Purfication PO# 150575 1-888-616-5959
Note on CN50: From computer lime / Carbon System

## 25
DATE: | 2018-09-25 | [11 empty] | BULL CREEK SURFACE WATER TREATMENT FACILITY | [30 empty] | 6:00 - 18:00 |  |  | 17 |  | 21 | [5 empty] | BULL CREEK SURFACE WATER TREATMENT FACILITY | [27 empty] | BULL CREEK SURFACE WATER TREATMENT FACILITY
HOURS IN OPERATION | [5 empty] | 24 | [37 empty] | 18:00 - 6:00 |  |  | 4 |  | 20 | [23 empty] | 6:00 - 18:00 |  | 17 |  | 21 | [37 empty] | 6:00 - 18:00 |  | 17 |  | 21
AVERAGE WIND SPEED | [41 empty] | SN | 21 | DH |  | 4 | HE | 12 | CW | 14 | RH | 17 | [20 empty] | 18:00 - 6:00 |  | 4 |  | 20 | [37 empty] | 18:00 - 6:00 |  | 4 |  | 20
OUTSIDE TEMP | [41 empty] | WL | 3 | MN |  | 5 | DB | 20 | GE | 16 | JM | 18 | DATE: |  | 2018-09-25 | [23 empty] | DATE: | 2018-09-25
RAIN: | Y |  |  |  | N |  |  |  |  | PLT 1 |  |  | PLT 2 |  |  | PLT 3 |  |  | PLANT 1 | [7 empty] | PLANT 2 | [6 empty] | PLANT 3 | [6 empty] | PLANT 1 |  |  |  |  | PLANT 2 |  |  |  | PLANT 3 | [23 empty] | RAW | [5 empty] | FILTER |  |  |  | FINISHED 1 |  | FINISHED 2 |  | FIN 1 + 2 |  |  | RAW | [9 empty] | SETTLED | [10 empty] | FILTER |  |  | FINISHED 1 | [5 empty] | FINISHED 2
2018-09-25 | RAW | [8 empty] | TREATED |  |  | TREATED |  |  | TREATED |  |  | SETTLED | [7 empty] | SETTLED | [6 empty] | SETTLED | [6 empty] | FILTER |  |  |  |  | FILTER |  |  |  | FILTER |  |  |  | FINISHED 1 | [7 empty] | FINISHED 2 | [8 empty] | PUMP STATIONS |  |  |  |  | PLT 1 | PLT 2 | PLT 3 | FLOW | PLT 1 | PLT 2 | PLT 3 | FLOW | PLT 1 |  | PLT 2 |  | FLOW | FLOW |  | DOSE |  | LBS |  | PLT 1 | PLT 2 | PLT 3 | PLT 1 | PLT 2 | PLT 3 | PLT 1 | PLT 2 | PLT 3 | PLT 1 |  | PLT 2 |  | PLT 3 |  | THINCKENER |  | PLT 1 | PLT 2 | PLT 3 | POST | POST | POST | POST | POST | POST | POST | POST | POST | POST | POST | POST | [6 empty] | Plant 1 avg min CT per day | [11 empty] | Plant 2 avg min CT per day | [11 empty] | Plant 3 avg min CT per day
TIME | PH | ALK | HARDNESS | NTU | TRUE | APPARENT | TEMP | UV | MN | PH | ALKALINITY | Treated UV | PH | ALKALINITY | Treated UV | PH | ALKALINITY | Treated UV | PH | NTU | COLOR | FREE CL2 | Temp | FLOW | MIN CT | SETTLED UV | PH | NTU | COLOR | FREE CL2 | Temp | FLOW | MIN CT | PH | NTU | COLOR | FREE CL2 | Temp | FLOW | MIN CT | NTU | COLOR | FREE CL2 | MN | FILTER UV | NTU | COLOR | FREE CL2 |  | NTU | COLOR | FREE CL2 | MN | PH | NTU | COLOR | TOTAL CL2 | TEMP | ALK | HARDNESS | MN | PH | NTU | COLOR | TOTAL CL2 | TEMP | ALK | HARDNESS | MN | South Pump station | Conway Pump station | Perry Road station | TIME | PUMPS | VALVE SET | FLOW | FLOW | FLOW | TOTAL | FLOW | FLOW | FLOW | TOTAL | PUMPS | FLOW | PUMPS | FLOW | TOTAL | DECANT | TIME | ALUM | CAL-FLOW RAW | Hydrated | CARBON | Cal~Flo Slurry | Cal~Flo Slurry | Cal~Flo Slurry | CAUSTIC TO COAG | CAUSTIC TO COAG | CAUSTIC TO COAG | FREE CHLORINE | FREE CHLORINE | FREE CHLORINE | POLYMER | POLYMER | POLYMER | POLYMER | POLYMER | POLYMER | POLYMER | Sludge Judge | FILTER AID | FILTER AID | FILTER AID | PHOSPHATE | FLUORIDE | ZINC | CHLORINE | AMMONIA | CAUSTIC | PHOSPHATE | FLUORIDE | ZINC | CHLORINE | AMMONIA | CAUSTIC |  |  | Disinfectant Concentration C (mg/L) | Peak Hourly Flow Through Treatment Segment (MGD) | Disinfectant Contact Time T (min) | CT Calc (= C x T) | pH | Water Temperature (°C) | CT Table | CT Calc/CT (table) | use Temp | use PH | min CT |  | Disinfectant Concentration C (mg/L) | Peak Hourly Flow Through Treatment Segment (MGD) | Disinfectant Contact Time T (min) | CT Calc (= C x T) | pH | Water Temperature (°C) | CT Table | CT Calc/CT (table) | use Temp | use PH | min CT |  | Disinfectant Concentration C (mg/L) | Peak Hourly Flow Through Treatment Segment (MGD) | Disinfectant Contact Time T (min) | CT Calc (= C x T) | pH | Water Temperature (°C) | CT Table | CT Calc/CT (table) | use Temp | use PH | DAILY CT
0:00 | [72 empty] | 43368.0141 | 2,3 | 32 | 6.5 | 6.5 | 7.5 | 20.5 | 4.5 | 4.5 | 5.5 | 14.5 | ,4 | 9.0562 | 1,3 | 18.0014 | 27.0576 | 2.4235 | 43368.0141 | 205.1404 | 4304.1176 | 0 | 507.489 | 0 | 0 | 0 | 47.4033 | 55.4834 | 44.5843 | 2.374 | 2.374 | 3.0754 | 0.75477 | 0.77233 | 0.84254 | 0.9303 | 0.81387 | 0.7302 | 1.9783 | 10 | 0.082068 | 0.082068 | 0.081535 | 1.0728 | 0.50049 | 0.096324 | 4.5147 | 0.91235 | 5.1872 | 1.1703 | 0.47249 | 0.10508 | 4.4629 | 0.87088 | 7.1619 |  | 0:00 |  |  | #VALUE! | #VALUE! |  |  | 0 |  | 25 | 7 | #VALUE! | 0:00 |  |  | #VALUE! | #VALUE! |  |  | 0 |  | 25 | 7 | #VALUE! | 0:00 |  |  | #VALUE! | #VALUE! |  |  | 0 |  | 25 | 7 | #VALUE!
1:00 | [18 empty] | 5.93 | 0.387 | 5 | 0.3 | 24.9 | 6.5 | 0.2733 |  | 6 | 0.313 | 3 | 0.38 | 25.7 | 6.5 | 0.2222 | 6.09 | 0.308 | 3 | 0.28 | 26.5 | 7.5 | 0.25889 | [13 empty] | 7.09 | 0.057 | 1 | 3.3 | 25.7 |  |  |  | 7.04 | 0.067 | 1 | 3 | 25.9 |  |  |  | 3.8 | 3.9 | 2.8 | [18 empty] | 17200 | [6 empty] | 1056 | 1236 | 1146 | 240 | 240 | 380 | 860 | 880 | 960 | 1060 | 1070 | 960 | 1040 |  | 700 | 700 | 850 | 42 | 52 | 6 | 870 | 180 | 160 | 28 | 30 | 4 | 520 | 105 | 135 |  | 1:00 | 0.3 | 6.5 | 39.1385 | 11.7415 | 5.93 | 24.9 | 6 | 1.9569 | 20 | 6 | 0.1533 | 1:00 | 0.38 | 6.5 | 39.1385 | 14.8726 | 6 | 25.7 | 4 | 3.7182 | 25 | 6 | 0.1022 | 1:00 | 0.28 | 7.5 | 36 | 10.08 | 6.09 | 26.5 | 5 | 2.016 | 25 | 6.5 | 0.13889
2:00 | [72 empty] | 43368.2685 | 2,3 | 32 | 6.5 | 6.5 | 7.5 | 20.5 | 4.5 | 4.5 | 5.5 | 14.5 | ,4 | 8.3506 | 1,3 | 10.0512 | 18.4018 | 2.4235 | 43368.4352 | 202.6358 | 4918.9916 | 0 | 507 | 0 | 0 | 0 | 58.3564 | 48.4807 | 46.1404 | 2.1762 | 2.0773 | 3.2373 | 0.7811 | 0.77233 | 0.84254 | 0.98296 | 0.69217 | 0.69445 | 5.1646 | 0 | 0.082068 | 0.079723 | 0.081535 | 1.1239 | 0.50049 | 0.096324 | 4.5917 | 0.83632 | 5.8356 | 1.0867 | 0.50399 | 0.10508 | 4.7347 | 0.74647 | 8.2229 |  | 2:00 |  |  | #VALUE! | #VALUE! |  |  | 0 |  | 25 | 7 | #VALUE! | 2:00 |  |  | #VALUE! | #VALUE! |  |  | 0 |  | 25 | 7 | #VALUE! | 2:00 |  |  | #VALUE! | #VALUE! |  |  | 0 |  | 25 | 7 | #VALUE!
3:00 | 5.68 | 6 | 11 | 3.55 | 248 | 277 | 24.6 | 1.098 |  | 5.86 | 6 | 0.16 | 5.93 | 6 |  | 5.86 | 5 | [8 empty] | 0.09 | [14 empty] | 0.048 | 1 | 0.21 |  | 0.086 | 0.023 | 1 | 0.12 |  | 0.041 | 1 | 0.1 | [38 empty] | 16990 | [6 empty] | 1300 | 1080 | 1186 | 220 | 210 | 400 | 890 | 880 | 960 | 1120 | 910 | 913 | 2715 |  | 700 | 680 | 850 | 44 | 52 | 6 | 900 | 165 | 180 | 26 | 32 | 4 | 560 | 90 | 155 |  | 3:00 |  |  | #VALUE! | #VALUE! |  |  | 0 |  | 25 | 7 | #VALUE! | 3:00 |  |  | #VALUE! | #VALUE! |  |  | 0 |  | 25 | 7 | #VALUE! | 3:00 |  |  | #VALUE! | #VALUE! |  |  | 0 |  | 25 | 7 | #VALUE!
4:00 | [72 empty] | 43368.8163 | 2,3 | 32 | 5.5 | 5.5 | 6.5 | 17.5 | 4.5 | 4.5 | 5.5 | 14.5 | ,4 | 5.5944 | 1 | 3.4142 | 9.0086 | 2.4235 | 43368.8163 | 205.6584 | 4918.9916 | 0 | 507 | 0 | 0 | 0 | 58.3564 | 50.3987 | 53.239 | 2.7697 | 2.7697 | 3.2373 | 0.87126 | 0.91275 | 1.0165 | 1.1202 | 1.492 | 0.8952 | 5.1646 | 0 | 0.07855 | 0.07855 | 0.080576 | 1.0728 | 0.50049 | 0.096324 | 4.5054 | 0.88701 | 5.3493 | 1.0031 | 0.47249 | 0.10508 | 4.3929 | 0.78794 | 7.4272 |  | 4:00 |  |  | #VALUE! | #VALUE! |  |  | 0 |  | 25 | 7 | #VALUE! | 4:00 |  |  | #VALUE! | #VALUE! |  |  | 0 |  | 25 | 7 | #VALUE! | 4:00 |  |  | #VALUE! | #VALUE! |  |  | 0 |  | 25 | 7 | #VALUE!
5:00 | [53 empty] | 7.14 | 0.062 | 2 | 3.4 | 25.4 |  |  |  | 7.12 | 0.07 | 1 | 3.1 | 25.8 |  |  |  | 3.7 | 3.5 | 3 | [18 empty] | 14720 | [6 empty] | 1100 | 950 | 1186 | 280 | 280 | 400 | 840 | 880 | 980 | 1080 | 1700 | 1020 | 2715 |  | 670 | 670 | 840 | 42 | 52 | 6 | 880 | 175 | 165 | 24 | 30 | 4 | 520 | 95 | 140 |  | 5:00 |  |  | #VALUE! | #VALUE! |  |  | 0 |  | 25 | 7 | #VALUE! | 5:00 |  |  | #VALUE! | #VALUE! |  |  | 0 |  | 25 | 7 | #VALUE! | 5:00 |  |  | #VALUE! | #VALUE! |  |  | 0 |  | 25 | 7 | #VALUE!
6:00 | [127 empty] | 6:00 |  |  | #VALUE! | #VALUE! |  |  | 0 |  | 25 | 7 | #VALUE! | 6:00 |  |  | #VALUE! | #VALUE! |  |  | 0 |  | 25 | 7 | #VALUE! | 6:00 |  |  | #VALUE! | #VALUE! |  |  | 0 |  | 25 | 7 | #VALUE!
7:00 | 5.61 | 6 | 11 | 3.5 | 253 | 282 | 25.9 | 1.134 |  | 5.83 | 5 | 0.113 | 5.95 | 6 |  | 5.84 | 5 | [8 empty] | 0.101 | [14 empty] | 0.057 | 2 | 0.02 |  | 0.097 | 0.023 | 2 | 0.04 |  | 0.031 | 2 | 0.09 | [75 empty] | 7:00 |  |  | #VALUE! | #VALUE! |  |  | 0 |  | 25 | 7 | #VALUE! | 7:00 |  |  | #VALUE! | #VALUE! |  |  | 0 |  | 25 | 7 | #VALUE! | 7:00 |  |  | #VALUE! | #VALUE! |  |  | 0 |  | 25 | 7 | #VALUE!
8:00 | [127 empty] | 8:00 |  |  | #VALUE! | #VALUE! |  |  | 0 |  | 25 | 7 | #VALUE! | 8:00 |  |  | #VALUE! | #VALUE! |  |  | 0 |  | 25 | 7 | #VALUE! | 8:00 |  |  | #VALUE! | #VALUE! |  |  | 0 |  | 25 | 7 | #VALUE!
9:00 | [8 empty] | 0.123 | [9 empty] | 5.95 | 0.39 | 4 | 0.34 | 24.9 | 6.5 | 0.2733 |  | 6.03 | 0.242 | 3 | 0.34 | 25.5 | 6.5 | 0.24775 | 6.06 | 0.307 | 3 | 0.31 | 26.3 | 7.5 | 0.25889 |  |  |  | 0.07 | [9 empty] | 7.47 | 0.065 | 2 | 3.7 | 25.8 | 18 | 37 | 0.068 | 7.36 | 0.069 | 2 | 3 | 25.7 | 16 | 36 | 0.03 | 3.5 | 3.4 | 3 | [55 empty] | 9:00 | 0.34 | 6.5 | 39.1385 | 13.3071 | 5.95 | 24.9 | 6 | 2.2178 | 20 | 6 | 0.1533 | 9:00 | 0.34 | 6.5 | 39.1385 | 13.3071 | 6.03 | 25.5 | 5 | 2.6614 | 25 | 6.5 | 0.12775 | 9:00 | 0.31 | 7.5 | 36 | 11.16 | 6.06 | 26.3 | 5 | 2.232 | 25 | 6.5 | 0.13889
10:00 | [127 empty] | 10:00 |  |  | #VALUE! | #VALUE! |  |  | 0 |  | 25 | 7 | #VALUE! | 10:00 |  |  | #VALUE! | #VALUE! |  |  | 0 |  | 25 | 7 | #VALUE! | 10:00 |  |  | #VALUE! | #VALUE! |  |  | 0 |  | 25 | 7 | #VALUE!
11:00 | 5.61 | 7 | 11 | 3.42 | 262 | 290 | 26.5 | 1.172 |  | 5.97 | 6 | 0.11 | 5.86 | 6 |  | 5.97 | 6 | [8 empty] | 0.098 | [14 empty] | 0.059 | 2 | 0.01 |  | 0.098 | 0.026 | 2 | 0.03 |  | 0.05 | 2 | 0.04 | [75 empty] | 11:00 |  |  | #VALUE! | #VALUE! |  |  | 0 |  | 25 | 7 | #VALUE! | 11:00 |  |  | #VALUE! | #VALUE! |  |  | 0 |  | 25 | 7 | #VALUE! | 11:00 |  |  | #VALUE! | #VALUE! |  |  | 0 |  | 25 | 7 | #VALUE!
12:00 | [127 empty] | 12:00 |  |  | #VALUE! | #VALUE! |  |  | 0 |  | 25 | 7 | #VALUE! | 12:00 |  |  | #VALUE! | #VALUE! |  |  | 0 |  | 25 | 7 | #VALUE! | 12:00 |  |  | #VALUE! | #VALUE! |  |  | 0 |  | 25 | 7 | #VALUE!
13:00 | [18 empty] | 6.06 | 0.252 | 3 | 0.25 | 25.6 | 6.5 | 0.24775 |  | 6.01 | 0.234 | 3 | 0.36 | 26.2 | 6.5 | 0.24775 | 6.1 | 0.268 | 3 | 0.3 | 26.1 | 7.5 | 0.25889 | [13 empty] | 7.42 | 0.06 | 2 | 3.9 | 25.6 |  |  |  | 7.25 | 0.072 | 2 | 3.3 | 27 |  |  |  | 3.4 | 3.2 | 2.9 | [55 empty] | 13:00 | 0.25 | 6.5 | 39.1385 | 9.7846 | 6.06 | 25.6 | 5 | 1.9569 | 25 | 6.5 | 0.12775 | 13:00 | 0.36 | 6.5 | 39.1385 | 14.0898 | 6.01 | 26.2 | 5 | 2.818 | 25 | 6.5 | 0.12775 | 13:00 | 0.3 | 7.5 | 36 | 10.8 | 6.1 | 26.1 | 5 | 2.16 | 25 | 6.5 | 0.13889
14:00 | [126 empty] | #REF! | 14:00 |  |  | #VALUE! | #VALUE! |  |  | 0 |  | 25 | 7 | #VALUE! | 14:00 |  |  | #VALUE! | #VALUE! |  |  | 0 |  | 25 | 7 | #VALUE! | 14:00 |  |  | #VALUE! | #VALUE! |  |  | 0 |  | 25 | 7 | #VALUE!
15:00 | 5.63 | 7 | 10 | 3.67 | 253 | 287 | 26.4 | 1.123 |  | 5.82 | 6 | 0.116 | 5.87 | 7 |  | 5.98 | 8 | [8 empty] | 0.11 | [14 empty] | 0.055 | 3 | 0.02 |  | 0.099 | 0.05 | 3 | 0.07 |  | 0.073 | 3 | 0.08 | [75 empty] | 15:00 |  |  | #VALUE! | #VALUE! |  |  | 0 |  | 25 | 7 | #VALUE! | 15:00 |  |  | #VALUE! | #VALUE! |  |  | 0 |  | 25 | 7 | #VALUE! | 15:00 |  |  | #VALUE! | #VALUE! |  |  | 0 |  | 25 | 7 | #VALUE!
16:00 | [127 empty] | 16:00 |  |  | #VALUE! | #VALUE! |  |  | 0 |  | 25 | 7 | #VALUE! | 16:00 |  |  | #VALUE! | #VALUE! |  |  | 0 |  | 25 | 7 | #VALUE! | 16:00 |  |  | #VALUE! | #VALUE! |  |  | 0 |  | 25 | 7 | #VALUE!
17:00 | [53 empty] | 7.43 | 0.071 | 2 | 3.6 | 25.4 |  |  |  | 7.44 | 0.081 | 2 | 4.1 | 26.4 |  |  |  | 3.3 | 3.2 | 2.5 | [55 empty] | 17:00 |  |  | #VALUE! | #VALUE! |  |  | 0 |  | 25 | 7 | #VALUE! | 17:00 |  |  | #VALUE! | #VALUE! |  |  | 0 |  | 25 | 7 | #VALUE! | 17:00 |  |  | #VALUE! | #VALUE! |  |  | 0 |  | 25 | 7 | #VALUE!
18:00 | [127 empty] | 18:00 |  |  | #VALUE! | #VALUE! |  |  | 0 |  | 25 | 7 | #VALUE! | 18:00 |  |  | #VALUE! | #VALUE! |  |  | 0 |  | 25 | 7 | #VALUE! | 18:00 |  |  | #VALUE! | #VALUE! |  |  | 0 |  | 25 | 7 | #VALUE!
19:00 | 5.47 | 9 | 11 | 4.32 | 251 | 289 | 25.8 | 1.109 |  | 6.06 | 7 | 0.102 | 6.02 | 7 |  | 6.01 | 8 | [8 empty] | 0.091 | [14 empty] | 0.075 | 3 | 0.05 |  | 0.1 | 0.043 | 2 | 0.06 |  | 0.07 | 2 | 0.08 | [75 empty] | 19:00 |  |  | #VALUE! | #VALUE! |  |  | 0 |  | 25 | 7 | #VALUE! | 19:00 |  |  | #VALUE! | #VALUE! |  |  | 0 |  | 25 | 7 | #VALUE! | 19:00 |  |  | #VALUE! | #VALUE! |  |  | 0 |  | 25 | 7 | #VALUE!
20:00 | [127 empty] | 20:00 |  |  | #VALUE! | #VALUE! |  |  | 0 |  | 25 | 7 | #VALUE! | 20:00 |  |  | #VALUE! | #VALUE! |  |  | 0 |  | 25 | 7 | #VALUE! | 20:00 |  |  | #VALUE! | #VALUE! |  |  | 0 |  | 25 | 7 | #VALUE!
21:00 | [8 empty] | 0.129 | [9 empty] | 6.08 | 0.22 | 4 | 0.21 | 26 | 5.5 | 0.2281 |  | 5.98 | 0.142 | 3 | 0.31 | 25.8 | 5.5 | 0.20648 | 6.13 | 0.303 | 5 | 0.3 | 25.8 | 6.5 | 0.24037 |  |  |  | 0.054 | [9 empty] | 7.29 | 0.072 | 2 | 4 | 25.1 | 20 | 35 | 0.054 | 7.21 | 0.08 | 2 | 3 | 26.2 | 20 | 39 | 0.037 | 3.3 | 3.2 | 2.7 | [55 empty] | 21:00 | 0.21 | 5.5 | 46.2545 | 9.7135 | 6.08 | 26 | 5 | 1.9427 | 25 | 6.5 | 0.1081 | 21:00 | 0.31 | 5.5 | 46.2545 | 14.3389 | 5.98 | 25.8 | 4 | 3.5847 | 25 | 6 | 0.086478 | 21:00 | 0.3 | 6.5 | 41.5385 | 12.4615 | 6.13 | 25.8 | 5 | 2.4923 | 25 | 6.5 | 0.12037
22:00 | [72 empty] | DOSE |  | TOTAL | 18.5 | 18.5 | 21.5 | 58.5 | 13.5 | 13.5 | 16.5 | 43.5 | 0 | 23.0011 | 1 | 31.4669 | 54.468 | 7.2706 | TOTAL | 613.4347 | 14142.1008 | 0 | 1521.489 | 0 | 0 | 0 | 164.116 | 154.3628 | 143.9636 | 7.3198 | 7.2209 | 9.55 | 2.4071 | 2.4574 | 2.7015 | 3.0335 | 2.998 | 2.3198 | 12.3075 | 10 | 0.24269 | 0.24034 | 0.24365 | 3.2695 | 1.5015 | 0.28897 | 13.6118 | 2.6357 | 16.3722 | 3.2602 | 1.449 | 0.31524 | 13.5905 | 2.4053 | 22.812 |  | 22:00 |  |  | #VALUE! | #VALUE! |  |  | 0 |  | 25 | 7 | #VALUE! | 22:00 |  |  | #VALUE! | #VALUE! |  |  | 0 |  | 25 | 7 | #VALUE! | 22:00 |  |  | #VALUE! | #VALUE! |  |  | 0 |  | 25 | 7 | #VALUE!
23:00 | 5.61 | 10 | 12 | 4.09 | 260 | 291 | 26.2 | 1.129 |  | 5.98 | 9 | 0.104 | 6.02 | 9 |  | 6.17 | 10 | [8 empty] | 0.092 | [14 empty] | 0.07 | 2 | 0.11 |  | 0.101 | 0.041 | 1 | 0.14 |  | 0.081 | 2 | 0.21 | [22 empty] | AVERAGE | 6.1667 | 6.1667 | 7.1667 | 19.5 | 4.5 | 4.5 | 5.5 | 14.5 |  | 7.667 | 1 | 10.489 | 18.156 | 2.4235 | AVERAGE | 204.4782 | 4714.0336 |  | 507.163 | 0 | 0 | 0 | 54.7053 | 51.4543 | 47.9879 | 2.4399 | 2.407 | 3.1833 | 0.80238 | 0.81913 | 0.90052 | 1.0112 | 0.99934 | 0.77328 | 4.1025 | 3.3333 | 0.080895 | 0.080114 | 0.081215 | 1.0898 | 0.50049 | 0.096324 | 4.5373 | 0.87856 | 5.4574 | 1.0867 | 0.48299 | 0.10508 | 4.5302 | 0.80176 | 7.604 |  | 23:00 |  |  | #VALUE! | #VALUE! |  |  | 0 |  | 25 | 7 | #VALUE! | 23:00 |  |  | #VALUE! | #VALUE! |  |  | 0 |  | 25 | 7 | #VALUE! | 23:00 |  |  | #VALUE! | #VALUE! |  |  | 0 |  | 25 | 7 | #VALUE! | MIN CT OF THE DAY
TOTAL | 33.61 | 45 | 66 | 22.55 | 1527 | 1716 | 155.4 | 6.765 | 0.252 | 35.52 | 39 | 0.705 | 35.65 | 41 | 0 | 35.83 | 42 | 0 | 24.02 | 1.249 | 16 | 1.1 | 101.4 | 25 | 1.0225 | 0.582 | 24.02 | 0.931 | 12 | 1.39 | 103.2 | 25 | 0.92418 | 24.38 | 1.186 | 14 | 1.19 | 104.7 | 29 | 1.017 | 0.364 | 13 | 0.42 | 0.124 | 0.581 | 0.206 | 11 | 0.46 | 0 | 0.346 | 12 | 0.6 | 0 | 43.84 | 0.387 | 11 | 21.9 | 153 | 38 | 72 | 0.122 | 43.42 | 0.439 | 10 | 19.5 | 157 | 36 | 75 | 0.067 | 21 | 20.4 | 16.9 |  |  | MINIMUM | 5.5 | 5.5 | 6.5 | 17.5 | 4.5 | 4.5 | 5.5 | 14.5 |  | 5.5944 | 1 | 3.4142 | 9.0086 | 2.4235 | MINIMUM | 202.6358 | 4304.1176 |  | 507 |  |  |  | 47.4033 | 48.4807 | 44.5843 | 2.1762 | 2.0773 | 3.0754 | 0.75477 | 0.77233 | 0.84254 | 0.9303 | 0.69217 | 0.69445 | 1.9783 | 0 | 0.07855 | 0.07855 | 0.080576 | 1.0728 | 0.50049 | 0.096324 | 4.5054 | 0.83632 | 5.1872 | 1.0031 | 0.47249 | 0.10508 | 4.3929 | 0.74647 | 7.1619 |  | MIN | 0.21 | 5.5 | 46.2545 | 9.7135 | 6.08 | 26 | 5 | 1.9427 |  |  |  | MIN | 0.34 | 6.5 | 39.1385 | 13.3071 | 6.03 | 25.5 | 5 | 2.6614 |  |  |  | MIN | 0.28 | 7.5 | 36 | 10.08 | 6.09 | 26.5 | 5 | 2.016 |  |  |  | 1.9427
AVERAGE | 5.6017 | 7.5 | 11 | 3.7583 | 254.5 | 286 | 25.9 | 1.1275 | 0.126 | 5.92 | 6.5 | 0.1175 | 5.9417 | 6.8333 |  | 5.9717 | 7 |  | 6.005 | 0.31225 | 4 | 0.275 | 25.35 | 6.25 | 0.25561 | 0.097 | 6.005 | 0.23275 | 3 | 0.3475 | 25.8 | 6.25 | 0.23105 | 6.095 | 0.2965 | 3.5 | 0.2975 | 26.175 | 7.25 | 0.25426 | 0.060667 | 2.1667 | 0.07 | 0.062 | 0.096833 | 0.034333 | 1.8333 | 0.076667 |  | 0.057667 | 2 | 0.1 |  | 7.3067 | 0.0645 | 1.8333 | 3.65 | 25.5 | 19 | 36 | 0.061 | 7.2367 | 0.073167 | 1.6667 | 3.25 | 26.1667 | 18 | 37.5 | 0.0335 | 3.5 | 3.4 | 2.8167 |  |  | MAXIMUM | 6.5 | 6.5 | 7.5 | 20.5 | 4.5 | 4.5 | 5.5 | 14.5 |  | 9.0562 | 1 | 18.0014 | 27.0576 | 2.4235 | MAXIMUM | 205.6584 | 4918.9916 |  | 507.489 |  |  |  | 58.3564 | 55.4834 | 53.239 | 2.7697 | 2.7697 | 3.2373 | 0.87126 | 0.91275 | 1.0165 | 1.1202 | 1.492 | 0.8952 | 5.1646 | 10 | 0.082068 | 0.082068 | 0.081535 | 1.1239 | 0.50049 | 0.096324 | 4.5917 | 0.91235 | 5.8356 | 1.1703 | 0.50399 | 0.10508 | 4.7347 | 0.87088 | 8.2229
MINIMUM | 5.47 | 6 | 10 | 3.42 | 248 | 277 | 24.6 | 1.098 | 0.123 | 5.82 | 5 | 0.102 | 5.86 | 6 |  | 5.84 | 5 |  | 5.93 | 0.22 | 3 | 0.21 | 24.9 | 5.5 | 0.2281 | 0.09 | 5.98 | 0.142 | 3 | 0.31 | 25.5 | 5.5 | 0.20648 | 6.06 | 0.268 | 3 | 0.28 | 25.8 | 6.5 | 0.24037 | 0.048 | 1 | 0.01 | 0.054 | 0.086 | 0.023 | 1 | 0.03 |  | 0.031 | 1 | 0.04 |  | 7.09 | 0.057 | 1 | 3.3 | 25.1 | 18 | 35 | 0.054 | 7.04 | 0.067 | 1 | 3 | 25.7 | 16 | 36 | 0.03 | 3.3 | 3.2 | 2.5 | [15 empty] | MIL/MIN |  | TOTAL | 48910 | 0 | 0 | 0 | 0 | 0 | 0 | 3456 | 3266 | 3518 | 740 | 730 | 1180 | 2590 | 2640 | 2900 | 3260 | 3680 | 2893 | 6470 | 0 | 2070 | 2050 | 2540 | 128 | 156 | 18 | 2650 | 520 | 505 | 78 | 92 | 12 | 1600 | 290 | 430
MAXIMUM | 5.68 | 10 | 12 | 4.32 | 262 | 291 | 26.5 | 1.172 | 0.129 | 6.06 | 9 | 0.16 | 6.02 | 9 |  | 6.17 | 10 |  | 6.08 | 0.39 | 5 | 0.34 | 26 | 6.5 | 0.2733 | 0.11 | 6.03 | 0.313 | 3 | 0.38 | 26.2 | 6.5 | 0.24775 | 6.13 | 0.308 | 5 | 0.31 | 26.5 | 7.5 | 0.25889 | 0.075 | 3 | 0.21 | 0.07 | 0.101 | 0.05 | 3 | 0.14 |  | 0.081 | 3 | 0.21 |  | 7.47 | 0.072 | 2 | 4 | 25.8 | 20 | 37 | 0.068 | 7.44 | 0.081 | 2 | 4.1 | 27 | 20 | 39 | 0.037 | 3.8 | 3.9 | 3 | [17 empty] | AVERAGE | 16303.3333 | [6 empty] | 1152 | 1088.6667 | 1172.6667 | 246.6667 | 243.3333 | 393.3333 | 863.3333 | 880 | 966.6667 | 1086.6667 | 1226.6667 | 964.3333 | 2156.6667 |  | 690 | 683.3333 | 846.6667 | 42.6667 | 52 | 6 | 883.3333 | 173.3333 | 168.3333 | 26 | 30.6667 | 4 | 533.3333 | 96.6667 | 143.3333
# 0F DAYS IN THE MONTH |  | 30 |  |  |  | TOTAL AVG COAG PH: | [5 empty] | 5.9444 |  | TOTAL AVG COAG ALK: |  |  |  | 6.7778 |  | TOTAL MAX SETTLED NTU: |  |  |  | 0.39 |  |  | TOTAL MIN SETTLED DISEN.: |  |  | 0.21 | [5 empty] | 6.035 |  |  |  |  | 0.081 |  |  |  |  | 0.21 | [6 empty] | 0.081 | [16 empty] | Pump Station MIN |  | 2.5 | [17 empty] | MINIMUM | 14720 | [6 empty] | 1056 | 950 | 1146 | 220 | 210 | 380 | 840 | 880 | 960 | 1060 | 910 | 913 | 1040 |  | 670 | 670 | 840 | 42 | 52 | 6 | 870 | 165 | 160 | 24 | 30 | 4 | 520 | 90 | 135
[90 empty] | MAXIMUM | 17200 | [6 empty] | 1300 | 1236 | 1186 | 280 | 280 | 400 | 890 | 880 | 980 | 1120 | 1700 | 1020 | 2715 |  | 700 | 700 | 850 | 44 | 52 | 6 | 900 | 180 | 180 | 28 | 32 | 4 | 560 | 105 | 155
MIN OF THE DAY OF ALL THREE PLANTS
[90 empty] | BULK TANK Chemical Inventory | [50 empty] | Disinfectant Concentration C (mg/L) | Peak Hourly Flow Through Treatment Segment (MGD) | Disinfectant Contact Time T (min) | CT Calc (= C x T) | pH | Water Temperature (°C) | CT Table | CT Calc/CT (table)
[73 empty] | FINISHED 1 | 6.71 |  | TOTAL MGD: |  | 0 |  |  | FINISHED SOUTH 1 |  | START: | 23770065 |  | END: | 23770065 |  |  | Alum | 9339 | 8767 | 8764 | 9143 | 9143 | 57 | [44 empty] | 0.21 | 5.5 | 46.2545 | 9.7135 | 6.08 | 26 | 5 | 1.9427
[73 empty] | FINISHED 2 | 10.638 |  | TOTAL MGD: |  | 6.71 |  |  | FINISHED SOUTH 2 |  | START: | 42667490 |  | END: | 42674200 |  |  | Caustic | 8295 | 6283 | 6283
[73 empty] | TOTAL RAW | 18.15 |  | TOTAL MGD: |  | 3.32 |  |  | FINISHED CONWAY |  | START: | 9795900 |  | END: | 9799220 |  |  | Hypochlorite | 15.5 |  | 50
[76 empty] | TOTAL MGD: |  | 7.318 |  |  | FINISHED PERRY |  | START: | 32809390 |  | END: | 32816708 |  |  | Phosphate | 4730
[76 empty] | TOTAL MGD: |  | 3.83 |  |  | RAW PLANT 1 |  | START: | 30008200 |  | END: | 30012030 |  |  | Fluoride | 1500 |  |  |  |  | cal %
[76 empty] | TOTAL MGD: |  | 6.63 |  |  | RAW PLANT 2 |  | START: | 29944427 |  | END: | 29951057 |  |  | Cal~Flo | 15.21 |  |  |  | 0 | 25
[76 empty] | TOTAL MGD: |  | 7.69 |  |  | RAW PLANT 3 |  | START: | 6394270 |  | END: | 6401960 |  |  | Zinc | 1971
[76 empty] | TOTAL MGD: |  | 2.345 |  |  | DECANT |  | START: | 1719580 |  | END: | 1721925 |  |  | Polymer | 14
[76 empty] | TOTAL MGD: |  | 2.0777 |  |  | BLOW DOWN |  | START: | 8977.3011 |  | END: | 8979.3788 |  |  | NH3 | 9.7 |  | BI-SUL | 1130
[87 empty] | 0 |  |  | Lime | 0 |  | FILTER AIDE | 1
[82 empty] | BACKWASH WATER USED : | [7 empty] | Cabon | 0
23770065
42674200
9799220
32816708
30012030
29951057
6401960
1721925
8979.3788
Note on AP36: MAX OF ALL 3 PLANTS
Note on CM40: GEO PO# 150517 Phone: 1-800-453-2586
Note on CN40: Alum Bulk Tank 1 / 2BCOperator:
Note on CP40: Alum Bulk Tank 3 / 4
Note on CR40: TOWER
Note on CM41: Colonial PO# 150524 1-800-285-8593
Note on CN41: Caustic Bulk Tank in chem. BuildingBCOperator:
Note on CP41: Caustic Bulk Tank in Plant 3 biulding
Note on CM42: Oltrin PO#150518 Phone:1-910-410-1180 e-Mail: oltrincs@trinitymfg.com
Note on CN42: PREcl2 plant 1BCOperator:
Note on CP42: post Fin 1 cl2 building
Note on CM43: Shannon PO# 150527 1-843-744-7421
Note on CM44: Key Chemical PO# 150529 1-704-843-9873
Note on CM45: Burnett Lime PO# 150522 Phone:1-800-726-4187
Note on CN45: from day before
Note on CP45: Truck out
Note on CQ45: 12:00
Note on CM46: Shannon PO#150528 1-610-363-9090 E-Mail: h2odoc@shannonchem.com
Note on CM47: Lori Brenntag PO#150573 1-800-763-5056
Note on CM48: Brenntag PO#150521 Phone:1-843-744-7421
Note on CM49: Lhoist PO#150523 Phone:1-855-865-5719
Note on CN49: From computer lime / Carbon System
Note on CM50: Standard Purfication PO# 150575 1-888-616-5959
Note on CN50: From computer lime / Carbon System

## 26
DATE: | 2018-09-26 | [11 empty] | BULL CREEK SURFACE WATER TREATMENT FACILITY | [30 empty] | 6:00 - 18:00 |  |  | 17 |  | 21 | [5 empty] | BULL CREEK SURFACE WATER TREATMENT FACILITY | [27 empty] | BULL CREEK SURFACE WATER TREATMENT FACILITY
HOURS IN OPERATION | [5 empty] | 24 | [37 empty] | 18:00 - 6:00 |  |  | 18 |  | 14 | [23 empty] | 6:00 - 18:00 |  | 17 |  | 21 | [37 empty] | 6:00 - 18:00 |  | 17 |  | 21
AVERAGE WIND SPEED | [41 empty] | SN | 21 | DH |  | 4 | HE | 12 | CW | 14 | RH | 17 | [20 empty] | 18:00 - 6:00 |  | 18 |  | 14 | [37 empty] | 18:00 - 6:00 |  | 18 |  | 14
OUTSIDE TEMP | [41 empty] | WL | 3 | MN |  | 5 | DB | 20 | GE | 16 | JM | 18 | DATE: |  | 2018-09-26 | [23 empty] | DATE: | 2018-09-26
RAIN: | Y |  |  |  | N |  |  |  |  | PLT 1 |  |  | PLT 2 |  |  | PLT 3 |  |  | PLANT 1 | [7 empty] | PLANT 2 | [6 empty] | PLANT 3 | [6 empty] | PLANT 1 |  |  |  |  | PLANT 2 |  |  |  | PLANT 3 | [23 empty] | RAW | [5 empty] | FILTER |  |  |  | FINISHED 1 |  | FINISHED 2 |  | FIN 1 + 2 |  |  | RAW | [9 empty] | SETTLED | [10 empty] | FILTER |  |  | FINISHED 1 | [5 empty] | FINISHED 2
2018-09-26 | RAW | [8 empty] | TREATED |  |  | TREATED |  |  | TREATED |  |  | SETTLED | [7 empty] | SETTLED | [6 empty] | SETTLED | [6 empty] | FILTER |  |  |  |  | FILTER |  |  |  | FILTER |  |  |  | FINISHED 1 | [7 empty] | FINISHED 2 | [8 empty] | PUMP STATIONS |  |  |  |  | PLT 1 | PLT 2 | PLT 3 | FLOW | PLT 1 | PLT 2 | PLT 3 | FLOW | PLT 1 |  | PLT 2 |  | FLOW | FLOW |  | DOSE |  | LBS |  | PLT 1 | PLT 2 | PLT 3 | PLT 1 | PLT 2 | PLT 3 | PLT 1 | PLT 2 | PLT 3 | PLT 1 |  | PLT 2 |  | PLT 3 |  | THINCKENER |  | PLT 1 | PLT 2 | PLT 3 | POST | POST | POST | POST | POST | POST | POST | POST | POST | POST | POST | POST | [6 empty] | Plant 1 avg min CT per day | [11 empty] | Plant 2 avg min CT per day | [11 empty] | Plant 3 avg min CT per day
TIME | PH | ALK | HARDNESS | NTU | TRUE | APPARENT | TEMP | UV | MN | PH | ALKALINITY | Treated UV | PH | ALKALINITY | Treated UV | PH | ALKALINITY | Treated UV | PH | NTU | COLOR | FREE CL2 | Temp | FLOW | MIN CT | SETTLED UV | PH | NTU | COLOR | FREE CL2 | Temp | FLOW | MIN CT | PH | NTU | COLOR | FREE CL2 | Temp | FLOW | MIN CT | NTU | COLOR | FREE CL2 | MN | FILTER UV | NTU | COLOR | FREE CL2 |  | NTU | COLOR | FREE CL2 | MN | PH | NTU | COLOR | TOTAL CL2 | TEMP | ALK | HARDNESS | MN | PH | NTU | COLOR | TOTAL CL2 | TEMP | ALK | HARDNESS | MN | South Pump station | Conway Pump station | Perry Road station | TIME | PUMPS | VALVE SET | FLOW | FLOW | FLOW | TOTAL | FLOW | FLOW | FLOW | TOTAL | PUMPS | FLOW | PUMPS | FLOW | TOTAL | DECANT | TIME | ALUM | CAL-FLOW RAW | Hydrated | CARBON | Cal~Flo Slurry | Cal~Flo Slurry | Cal~Flo Slurry | CAUSTIC TO COAG | CAUSTIC TO COAG | CAUSTIC TO COAG | FREE CHLORINE | FREE CHLORINE | FREE CHLORINE | POLYMER | POLYMER | POLYMER | POLYMER | POLYMER | POLYMER | POLYMER | Sludge Judge | FILTER AID | FILTER AID | FILTER AID | PHOSPHATE | FLUORIDE | ZINC | CHLORINE | AMMONIA | CAUSTIC | PHOSPHATE | FLUORIDE | ZINC | CHLORINE | AMMONIA | CAUSTIC |  |  | Disinfectant Concentration C (mg/L) | Peak Hourly Flow Through Treatment Segment (MGD) | Disinfectant Contact Time T (min) | CT Calc (= C x T) | pH | Water Temperature (°C) | CT Table | CT Calc/CT (table) | use Temp | use PH | min CT |  | Disinfectant Concentration C (mg/L) | Peak Hourly Flow Through Treatment Segment (MGD) | Disinfectant Contact Time T (min) | CT Calc (= C x T) | pH | Water Temperature (°C) | CT Table | CT Calc/CT (table) | use Temp | use PH | min CT |  | Disinfectant Concentration C (mg/L) | Peak Hourly Flow Through Treatment Segment (MGD) | Disinfectant Contact Time T (min) | CT Calc (= C x T) | pH | Water Temperature (°C) | CT Table | CT Calc/CT (table) | use Temp | use PH | DAILY CT
0:00 | [72 empty] | 43369.021 | 2,3 | 32 | 5.5 | 5.5 | 6.5 | 17.5 | 4.5 | 4.5 | 5.5 | 14.5 | ,4 | 5.5944 | 1 | 3.4142 | 9.0086 | 2.4235 | 43369.021 | 205.6584 | 4918.9916 | 0 | 682 | 0 | 0 | 0 | 58.3564 | 50.3987 | 53.239 | 2.7697 | 2.7697 | 3.2373 | 0.87126 | 0.91275 | 1.0165 | 1.1202 | 0.87764 | 0.8952 | 5.1646 | 0 | 0.07855 | 0.07855 | 0.080576 | 1.0728 | 0.50049 | 0.096324 | 4.5054 | 0.88701 | 5.3493 | 1.0031 | 0.47249 | 0.10508 | 4.3929 | 0.78794 | 7.4272 |  | 0:00 |  |  | #VALUE! | #VALUE! |  |  | 0 |  | 25 | 7 | #VALUE! | 0:00 |  |  | #VALUE! | #VALUE! |  |  | 0 |  | 25 | 7 | #VALUE! | 0:00 |  |  | #VALUE! | #VALUE! |  |  | 0 |  | 25 | 7 | #VALUE!
1:00 | [18 empty] | 6.12 | 0.329 | 4 | 0.42 | 25.3 | 5.5 | 0.2281 |  | 6.09 | 0.228 | 4 | 0.43 | 25.7 | 5.5 | 0.2281 | 6.2 | 0.352 | 5 | 0.46 | 26.6 | 6.5 | 0.24037 | [13 empty] | 7.79 | 0.063 | 2 | 3.8 | 25.9 |  |  |  | 7.31 | 0.083 | 2 | 3.6 | 25.8 |  |  |  | 3.2 | 3.1 | 2.4 | [18 empty] | 14720 | [6 empty] | 1100 | 950 | 1186 | 280 | 280 | 400 | 840 | 880 | 980 | 1080 | 1000 | 1020 | 2715 |  | 670 | 670 | 840 | 42 | 52 | 6 | 880 | 175 | 165 | 24 | 30 | 4 | 520 | 95 | 140 |  | 1:00 | 0.42 | 5.5 | 46.2545 | 19.4269 | 6.12 | 25.3 | 5 | 3.8854 | 25 | 6.5 | 0.1081 | 1:00 | 0.43 | 5.5 | 46.2545 | 19.8895 | 6.09 | 25.7 | 5 | 3.9779 | 25 | 6.5 | 0.1081 | 1:00 | 0.46 | 6.5 | 41.5385 | 19.1077 | 6.2 | 26.6 | 5 | 3.8215 | 25 | 6.5 | 0.12037
2:00 | [72 empty] | 43369.3441 | 2,3 | 32 | 5.5 | 5.5 | 6.5 | 17.5 | 4.5 | 4.5 | 5.5 | 14.5 | ,4 | 7.1942 | 1 | 8.6606 | 15.8549 | 2.415 | 43369.3441 | 211.6661 | 4427.0924 | 0 | 682 | 0 | 0 | 0 | 57.9319 | 51.3005 | 46.5055 | 2.4729 | 2.374 | 3.3991 | 0.99573 | 0.99573 | 0.97498 | 1.0372 | 0.79866 | 0.80129 | 3.1863 | 0 | 0.082068 | 0.082068 | 0.080576 | 1.0728 | 0.50049 | 0.096324 | 4.6167 | 0.76029 | 4.2146 | 1.1703 | 0.50399 | 0.10508 | 4.4129 | 0.705 | 7.4272 |  | 2:00 |  |  | #VALUE! | #VALUE! |  |  | 0 |  | 25 | 7 | #VALUE! | 2:00 |  |  | #VALUE! | #VALUE! |  |  | 0 |  | 25 | 7 | #VALUE! | 2:00 |  |  | #VALUE! | #VALUE! |  |  | 0 |  | 25 | 7 | #VALUE!
3:00 | 5.52 | 6 | 10 | 3.71 | 260 | 292 | 26.1 | 1.135 |  | 5.75 | 5 | 0.156 | 6.05 | 6 |  | 6.13 | 6 | [8 empty] | 0.094 | [14 empty] | 0.062 | 2 | 0.19 |  | 0.092 | 0.042 | 2 | 0.11 |  | 0.084 | 2 | 0.15 | [38 empty] | 15150 | [6 empty] | 1092 | 967 | 1036 | 250 | 240 | 420 | 960 | 960 | 940 | 1000 | 910 | 913 | 1675 |  | 700 | 700 | 840 | 42 | 52 | 6 | 900 | 150 | 130 | 28 | 32 | 4 | 520 | 85 | 140 |  | 3:00 |  |  | #VALUE! | #VALUE! |  |  | 0 |  | 25 | 7 | #VALUE! | 3:00 |  |  | #VALUE! | #VALUE! |  |  | 0 |  | 25 | 7 | #VALUE! | 3:00 |  |  | #VALUE! | #VALUE! |  |  | 0 |  | 25 | 7 | #VALUE!
4:00 | [72 empty] | 43369.8366 | 2,3 | 22 | 5.5 | 5.5 | 6.5 | 17.5 | 4.5 | 4.5 | 5.5 | 14.5 | ,4 | 6.745 | 1 | 9.1339 | 15.8789 | 2.1859 | 43369.8366 | 217.9532 | 4611.5546 | 0 | 682 | 0 | 0 | 0 | 59.6826 | 54.3775 | 46.0117 | 2.4729 | 2.5718 | 3.6419 | 0.93349 | 0.93349 | 0.93349 | 0.94387 | 0.80743 | 0.80743 | 6.4201 | 0 | 0.090861 | 0.084999 | 0.079137 | 1.0728 | 0.50049 | 0.096324 | 4.6828 | 0.76029 | 4.2146 | 1.0867 | 0.50399 | 0.10508 | 4.4959 | 0.78794 | 7.4272 |  | 4:00 |  |  | #VALUE! | #VALUE! |  |  | 0 |  | 25 | 7 | #VALUE! | 4:00 |  |  | #VALUE! | #VALUE! |  |  | 0 |  | 25 | 7 | #VALUE! | 4:00 |  |  | #VALUE! | #VALUE! |  |  | 0 |  | 25 | 7 | #VALUE!
5:00 | [53 empty] | 7.29 | 0.065 | 2 | 3.8 | 25.4 |  |  |  | 7.27 | 0.086 | 2 | 3.5 | 26.1 |  |  |  | 3.2 | 3.2 | 2.5 | [18 empty] | 15600 | [6 empty] | 1125 | 1025 | 1025 | 250 | 260 | 450 | 900 | 900 | 900 | 910 | 920 | 920 | 3375 |  | 775 | 725 | 825 | 42 | 52 | 6 | 915 | 150 | 130 | 26 | 32 | 4 | 530 | 95 | 140 |  | 5:00 |  |  | #VALUE! | #VALUE! |  |  | 0 |  | 25 | 7 | #VALUE! | 5:00 |  |  | #VALUE! | #VALUE! |  |  | 0 |  | 25 | 7 | #VALUE! | 5:00 |  |  | #VALUE! | #VALUE! |  |  | 0 |  | 25 | 7 | #VALUE!
6:00 | [72 empty] | 43369.9181 | 2,3 | 22 | 5.9 | 5.9 | 6.9 | 18.7 | 5.4 | 5.4 | 6.4 | 17.2 | ,4 | 6.745 | 1 | 9.1339 | 15.8789 | 2.4235 | 43369.9181 | 211.8118 | 4611.5546 | 0 | 681.9383 | 0 | 0 | 0 | 59.84 | 54.4 | 48.7149 | 2.102 | 2.102 | 2.9907 | 0.90405 | 0.90405 | 0.90405 | 0.90405 | 0.79783 | 0.79783 | 6.4201 | 11 | 0.075717 | 0.075229 | 0.078312 | 1.1069 | 0.43311 | 0.093649 | 4.0576 | 0.65469 | 3.6743 | 1.0776 | 0.50079 | 0.090304 | 4.0202 | 0.71277 | 6.6107 |  | 6:00 |  |  | #VALUE! | #VALUE! |  |  | 0 |  | 25 | 7 | #VALUE! | 6:00 |  |  | #VALUE! | #VALUE! |  |  | 0 |  | 25 | 7 | #VALUE! | 6:00 |  |  | #VALUE! | #VALUE! |  |  | 0 |  | 25 | 7 | #VALUE!
7:00 | 5.57 | 6 | 12 | 3.65 | 267 | 296 | 26.2 | 1.18 |  | 6.01 | 7 | 0.114 | 5.93 | 6 |  | 5.9 | 6 | [8 empty] | 0.104 | [14 empty] | 0.06 | 2 | 0.04 |  | 0.1 | 0.04 | 2 | 0.07 |  | 0.071 | 2 | 0.1 | [38 empty] | 16200 | [6 empty] | 1210 | 1100 | 1152 | 255 | 255 | 430 | 935 | 935 | 935 | 935 | 965 | 965 | 3375 |  | 775 | 770 | 950 | 52 | 54 | 7 | 950 | 155 | 136 | 30 | 37 | 4 | 550 | 100 | 145 |  | 7:00 |  |  | #VALUE! | #VALUE! |  |  | 0 |  | 25 | 7 | #VALUE! | 7:00 |  |  | #VALUE! | #VALUE! |  |  | 0 |  | 25 | 7 | #VALUE! | 7:00 |  |  | #VALUE! | #VALUE! |  |  | 0 |  | 25 | 7 | #VALUE!
8:00 | [127 empty] | 8:00 |  |  | #VALUE! | #VALUE! |  |  | 0 |  | 25 | 7 | #VALUE! | 8:00 |  |  | #VALUE! | #VALUE! |  |  | 0 |  | 25 | 7 | #VALUE! | 8:00 |  |  | #VALUE! | #VALUE! |  |  | 0 |  | 25 | 7 | #VALUE!
9:00 | [8 empty] | 0.115 | [9 empty] | 6.09 | 0.332 | 5 | 0.29 | 25.6 | 5.5 | 0.2281 |  | 6.08 | 0.235 | 6 | 0.26 | 25.7 | 5.5 | 0.2281 | 6.18 | 0.341 | 5 | 0.26 | 26.4 | 6.5 | 0.24037 |  |  |  | 0.081 | [9 empty] | 7.37 | 0.07 | 2 | 4.6 | 25.1 | 20 | 35 | 0.057 | 7.3 | 0.072 | 2 | 4 | 26.5 | 20 | 35 | 0.04 | 3.3 | 3.3 | 2.5 | [55 empty] | 9:00 | 0.29 | 5.5 | 46.2545 | 13.4138 | 6.09 | 25.6 | 5 | 2.6828 | 25 | 6.5 | 0.1081 | 9:00 | 0.26 | 5.5 | 46.2545 | 12.0262 | 6.08 | 25.7 | 5 | 2.4052 | 25 | 6.5 | 0.1081 | 9:00 | 0.26 | 6.5 | 41.5385 | 10.8 | 6.18 | 26.4 | 5 | 2.16 | 25 | 6.5 | 0.12037
10:00 | [127 empty] | 10:00 |  |  | #VALUE! | #VALUE! |  |  | 0 |  | 25 | 7 | #VALUE! | 10:00 |  |  | #VALUE! | #VALUE! |  |  | 0 |  | 25 | 7 | #VALUE! | 10:00 |  |  | #VALUE! | #VALUE! |  |  | 0 |  | 25 | 7 | #VALUE!
11:00 | 5.5 | 7 | 10 | 3.69 | 268 | 295 | 25.4 | 1.175 |  | 5.99 | 7 | 0.104 | 5.99 | 8 |  | 5.85 | 8 | [8 empty] | 0.093 | [14 empty] | 0.059 | 3 | 0.03 |  | 0.1 | 0.039 | 2 | 0.05 |  | 0.057 | 2 | 0.11 | [75 empty] | 11:00 |  |  | #VALUE! | #VALUE! |  |  | 0 |  | 25 | 7 | #VALUE! | 11:00 |  |  | #VALUE! | #VALUE! |  |  | 0 |  | 25 | 7 | #VALUE! | 11:00 |  |  | #VALUE! | #VALUE! |  |  | 0 |  | 25 | 7 | #VALUE!
12:00 | [127 empty] | 12:00 |  |  | #VALUE! | #VALUE! |  |  | 0 |  | 25 | 7 | #VALUE! | 12:00 |  |  | #VALUE! | #VALUE! |  |  | 0 |  | 25 | 7 | #VALUE! | 12:00 |  |  | #VALUE! | #VALUE! |  |  | 0 |  | 25 | 7 | #VALUE!
13:00 | [18 empty] | 6.11 | 0.314 | 5 | 0.32 | 25.6 | 5.5 | 0.2281 |  | 6.03 | 0.227 | 5 | 0.29 | 26.14 | 5.5 | 0.2281 | 6.14 | 0.283 | 5 | 0.38 | 26.3 | 6.5 | 0.24037 | [13 empty] | 7.33 | 0.071 | 2 | 4.3 | 25.5 |  |  |  | 7.16 | 0.083 | 2 | 4.1 | 27 |  |  |  | 3.3 | 3.4 | 2.6 | [55 empty] | 13:00 | 0.32 | 5.5 | 46.2545 | 14.8015 | 6.11 | 25.6 | 5 | 2.9603 | 25 | 6.5 | 0.1081 | 13:00 | 0.29 | 5.5 | 46.2545 | 13.4138 | 6.03 | 26.14 | 5 | 2.6828 | 25 | 6.5 | 0.1081 | 13:00 | 0.38 | 6.5 | 41.5385 | 15.7846 | 6.14 | 26.3 | 5 | 3.1569 | 25 | 6.5 | 0.12037
14:00 | [126 empty] | #REF! | 14:00 |  |  | #VALUE! | #VALUE! |  |  | 0 |  | 25 | 7 | #VALUE! | 14:00 |  |  | #VALUE! | #VALUE! |  |  | 0 |  | 25 | 7 | #VALUE! | 14:00 |  |  | #VALUE! | #VALUE! |  |  | 0 |  | 25 | 7 | #VALUE!
15:00 | 5.59 | 7 | 11 | 3.59 | 274 | 300 | 26.3 | 1.19 |  | 5.9 | 7 | 0.172 | 5.93 | 7 |  | 5.89 | 8 | [8 empty] | 0.111 | [14 empty] | 0.055 | 3 | 0.04 |  | 0.106 | 0.034 | 3 | 0.05 |  | 0.053 | 2 | 0.1 | [75 empty] | 15:00 |  |  | #VALUE! | #VALUE! |  |  | 0 |  | 25 | 7 | #VALUE! | 15:00 |  |  | #VALUE! | #VALUE! |  |  | 0 |  | 25 | 7 | #VALUE! | 15:00 |  |  | #VALUE! | #VALUE! |  |  | 0 |  | 25 | 7 | #VALUE!
16:00 | [127 empty] | 16:00 |  |  | #VALUE! | #VALUE! |  |  | 0 |  | 25 | 7 | #VALUE! | 16:00 |  |  | #VALUE! | #VALUE! |  |  | 0 |  | 25 | 7 | #VALUE! | 16:00 |  |  | #VALUE! | #VALUE! |  |  | 0 |  | 25 | 7 | #VALUE!
17:00 | [53 empty] | 7.31 | 0.068 | 2 | 4.4 | 26.1 |  |  |  | 7.25 | 0.086 | 2 | 4.3 | 26.6 |  |  |  | 3.5 | 3.5 | 2.7 | [55 empty] | 17:00 |  |  | #VALUE! | #VALUE! |  |  | 0 |  | 25 | 7 | #VALUE! | 17:00 |  |  | #VALUE! | #VALUE! |  |  | 0 |  | 25 | 7 | #VALUE! | 17:00 |  |  | #VALUE! | #VALUE! |  |  | 0 |  | 25 | 7 | #VALUE!
18:00 | [127 empty] | 18:00 |  |  | #VALUE! | #VALUE! |  |  | 0 |  | 25 | 7 | #VALUE! | 18:00 |  |  | #VALUE! | #VALUE! |  |  | 0 |  | 25 | 7 | #VALUE! | 18:00 |  |  | #VALUE! | #VALUE! |  |  | 0 |  | 25 | 7 | #VALUE!
19:00 | 5.7 | 10 | 10 | 3.53 | 273 | 300 | 26 | 1.181 |  | 5.88 | 6 | 0.095 | 5.9 | 6 |  | 5.89 | 7 | [8 empty] | 0.086 | [14 empty] | 0.056 | 2 | 0.03 |  | 0.096 | 0.035 | 2 | 0.04 |  | 0.053 | 2 | 0.1 | [75 empty] | 19:00 |  |  | #VALUE! | #VALUE! |  |  | 0 |  | 25 | 7 | #VALUE! | 19:00 |  |  | #VALUE! | #VALUE! |  |  | 0 |  | 25 | 7 | #VALUE! | 19:00 |  |  | #VALUE! | #VALUE! |  |  | 0 |  | 25 | 7 | #VALUE!
20:00 | [127 empty] | 20:00 |  |  | #VALUE! | #VALUE! |  |  | 0 |  | 25 | 7 | #VALUE! | 20:00 |  |  | #VALUE! | #VALUE! |  |  | 0 |  | 25 | 7 | #VALUE! | 20:00 |  |  | #VALUE! | #VALUE! |  |  | 0 |  | 25 | 7 | #VALUE!
21:00 | [8 empty] | 0.144 | [9 empty] | 5.98 | 0.232 | 6 | 0.36 | 25.9 | 6 | 0.21434 |  | 5.99 | 0.21 | 6 | 0.3 | 26 | 5.8 | 0.21119 | 6 | 0.289 | 5 | 0.4 | 26.3 | 6.7 | 0.21926 |  |  |  | 0.061 | [9 empty] | 7.39 | 0.069 | 2 | 3.9 | 26.1 | 20 | 34 | 0.067 | 7.2 | 0.08 | 2 | 4.1 | 26 | 20 | 34 | 0.038 | 3.6 | 3.5 | 2.8 | [55 empty] | 21:00 | 0.36 | 6 | 42.4 | 15.264 | 5.98 | 25.9 | 4 | 3.816 | 25 | 6 | 0.09434 | 21:00 | 0.3 | 5.8 | 43.8621 | 13.1586 | 5.99 | 26 | 4 | 3.2897 | 25 | 6 | 0.091195 | 21:00 | 0.4 | 6.7 | 40.2985 | 16.1194 | 6 | 26.3 | 4 | 4.0299 | 25 | 6 | 0.099259
22:00 | [72 empty] | DOSE |  | TOTAL | 22.4 | 22.4 | 26.4 | 71.2 | 18.9 | 18.9 | 22.9 | 60.7 | 0 | 26.2786 | 4 | 30.3427 | 56.6213 | 9.448 | TOTAL | 847.0895 | 18569.1932 | 0 | 2727.9383 | 0 | 0 | 0 | 235.8109 | 210.4767 | 194.4711 | 9.8175 | 9.8175 | 13.269 | 3.7045 | 3.746 | 3.829 | 4.0053 | 3.2816 | 3.3017 | 21.191 | 11 | 0.3272 | 0.32085 | 0.3186 | 4.3252 | 1.9346 | 0.38262 | 17.8625 | 3.0623 | 17.4529 | 4.3378 | 1.9812 | 0.40555 | 17.3219 | 2.9936 | 28.8922 |  | 22:00 |  |  | #VALUE! | #VALUE! |  |  | 0 |  | 25 | 7 | #VALUE! | 22:00 |  |  | #VALUE! | #VALUE! |  |  | 0 |  | 25 | 7 | #VALUE! | 22:00 |  |  | #VALUE! | #VALUE! |  |  | 0 |  | 25 | 7 | #VALUE!
23:00 | 5.61 | 10 | 10 | 3.7 | 277 | 297 | 26 | 1.209 |  | 5.96 | 6 | 0.107 | 5.95 | 6 |  | 5.83 | 7 | [8 empty] | 0.088 | [14 empty] | 0.049 | 2 | 0.17 |  | 0.083 | 0.033 | 2 | 0.2 |  | 0.054 | 2 | 0.26 | [22 empty] | AVERAGE | 5.6 | 5.6 | 6.6 | 17.8 | 4.725 | 4.725 | 5.725 | 15.175 |  | 6.5696 | 1 | 7.5857 | 14.1553 | 2.362 | AVERAGE | 211.7724 | 4642.2983 |  | 681.9846 | 0 | 0 | 0 | 58.9527 | 52.6192 | 48.6178 | 2.4544 | 2.4544 | 3.3173 | 0.92613 | 0.9365 | 0.95725 | 1.0013 | 0.82039 | 0.82544 | 5.2978 | 2.75 | 0.081799 | 0.080211 | 0.07965 | 1.0813 | 0.48364 | 0.095656 | 4.4656 | 0.76557 | 4.3632 | 1.0844 | 0.49531 | 0.10139 | 4.3305 | 0.74841 | 7.223 |  | 23:00 |  |  | #VALUE! | #VALUE! |  |  | 0 |  | 25 | 7 | #VALUE! | 23:00 |  |  | #VALUE! | #VALUE! |  |  | 0 |  | 25 | 7 | #VALUE! | 23:00 |  |  | #VALUE! | #VALUE! |  |  | 0 |  | 25 | 7 | #VALUE! | MIN CT OF THE DAY
TOTAL | 33.49 | 46 | 63 | 21.87 | 1619 | 1780 | 156 | 7.07 | 0.259 | 35.49 | 38 | 0.748 | 35.75 | 39 | 0 | 35.49 | 42 | 0 | 24.3 | 1.207 | 20 | 1.39 | 102.4 | 22.5 | 0.89863 | 0.576 | 24.19 | 0.9 | 21 | 1.28 | 103.54 | 22.3 | 0.89549 | 24.52 | 1.265 | 20 | 1.5 | 105.6 | 26.2 | 0.94037 | 0.341 | 14 | 0.5 | 0.142 | 0.577 | 0.223 | 13 | 0.52 | 0 | 0.372 | 12 | 0.82 | 0 | 44.48 | 0.406 | 12 | 24.8 | 154.1 | 40 | 69 | 0.124 | 43.49 | 0.49 | 12 | 23.6 | 158 | 40 | 69 | 0.078 | 20.1 | 20 | 15.5 |  |  | MINIMUM | 5.5 | 5.5 | 6.5 | 17.5 | 4.5 | 4.5 | 5.5 | 14.5 |  | 5.5944 | 1 | 3.4142 | 9.0086 | 2.1859 | MINIMUM | 205.6584 | 4427.0924 |  | 681.9383 |  |  |  | 57.9319 | 50.3987 | 46.0117 | 2.102 | 2.102 | 2.9907 | 0.87126 | 0.90405 | 0.90405 | 0.90405 | 0.79783 | 0.79783 | 3.1863 | 0 | 0.075717 | 0.075229 | 0.078312 | 1.0728 | 0.43311 | 0.093649 | 4.0576 | 0.65469 | 3.6743 | 1.0031 | 0.47249 | 0.090304 | 4.0202 | 0.705 | 6.6107 |  | MIN | 0.29 | 5.5 | 46.2545 | 13.4138 | 6.09 | 25.6 | 5 | 2.6828 |  |  |  | MIN | 0.26 | 5.5 | 46.2545 | 12.0262 | 6.08 | 25.7 | 5 | 2.4052 |  |  |  | MIN | 0.26 | 6.5 | 41.5385 | 10.8 | 6.18 | 26.4 | 5 | 2.16 |  |  |  | 2.16
AVERAGE | 5.5817 | 7.6667 | 10.5 | 3.645 | 269.8333 | 296.6667 | 26 | 1.1783 | 0.1295 | 5.915 | 6.3333 | 0.12467 | 5.9583 | 6.5 |  | 5.915 | 7 |  | 6.075 | 0.30175 | 5 | 0.3475 | 25.6 | 5.625 | 0.22466 | 0.096 | 6.0475 | 0.225 | 5.25 | 0.32 | 25.885 | 5.575 | 0.22387 | 6.13 | 0.31625 | 5 | 0.375 | 26.4 | 6.55 | 0.23509 | 0.056833 | 2.3333 | 0.083333 | 0.071 | 0.096167 | 0.037167 | 2.1667 | 0.086667 |  | 0.062 | 2 | 0.13667 |  | 7.4133 | 0.067667 | 2 | 4.1333 | 25.6833 | 20 | 34.5 | 0.062 | 7.2483 | 0.081667 | 2 | 3.9333 | 26.3333 | 20 | 34.5 | 0.039 | 3.35 | 3.3333 | 2.5833 |  |  | MAXIMUM | 5.9 | 5.9 | 6.9 | 18.7 | 5.4 | 5.4 | 6.4 | 17.2 |  | 7.1942 | 1 | 9.1339 | 15.8789 | 2.4235 | MAXIMUM | 217.9532 | 4918.9916 |  | 682 |  |  |  | 59.84 | 54.4 | 53.239 | 2.7697 | 2.7697 | 3.6419 | 0.99573 | 0.99573 | 1.0165 | 1.1202 | 0.87764 | 0.8952 | 6.4201 | 11 | 0.090861 | 0.084999 | 0.080576 | 1.1069 | 0.50049 | 0.096324 | 4.6828 | 0.88701 | 5.3493 | 1.1703 | 0.50399 | 0.10508 | 4.4959 | 0.78794 | 7.4272
MINIMUM | 5.5 | 6 | 10 | 3.53 | 260 | 292 | 25.4 | 1.135 | 0.115 | 5.75 | 5 | 0.095 | 5.9 | 6 |  | 5.83 | 6 |  | 5.98 | 0.232 | 4 | 0.29 | 25.3 | 5.5 | 0.21434 | 0.086 | 5.99 | 0.21 | 4 | 0.26 | 25.7 | 5.5 | 0.21119 | 6 | 0.283 | 5 | 0.26 | 26.3 | 6.5 | 0.21926 | 0.049 | 2 | 0.03 | 0.061 | 0.083 | 0.033 | 2 | 0.04 |  | 0.053 | 2 | 0.1 |  | 7.29 | 0.063 | 2 | 3.8 | 25.1 | 20 | 34 | 0.057 | 7.16 | 0.072 | 2 | 3.5 | 25.8 | 20 | 34 | 0.038 | 3.2 | 3.1 | 2.4 | [15 empty] | MIL/MIN |  | TOTAL | 61670 | 0 | 0 | 0 | 0 | 0 | 0 | 4527 | 4042 | 4399 | 1035 | 1035 | 1700 | 3635 | 3675 | 3755 | 3925 | 3795 | 3818 | 11140 | 0 | 2920 | 2865 | 3455 | 178 | 210 | 25 | 3645 | 630 | 561 | 108 | 131 | 16 | 2120 | 375 | 565
MAXIMUM | 5.7 | 10 | 12 | 3.71 | 277 | 300 | 26.3 | 1.209 | 0.144 | 6.01 | 7 | 0.172 | 6.05 | 8 |  | 6.13 | 8 |  | 6.12 | 0.332 | 6 | 0.42 | 25.9 | 6 | 0.2281 | 0.111 | 6.09 | 0.235 | 6 | 0.43 | 26.14 | 5.8 | 0.2281 | 6.2 | 0.352 | 5 | 0.46 | 26.6 | 6.7 | 0.24037 | 0.062 | 3 | 0.19 | 0.081 | 0.106 | 0.042 | 3 | 0.2 |  | 0.084 | 2 | 0.26 |  | 7.79 | 0.071 | 2 | 4.6 | 26.1 | 20 | 35 | 0.067 | 7.31 | 0.086 | 2 | 4.3 | 27 | 20 | 35 | 0.04 | 3.6 | 3.5 | 2.8 | [17 empty] | AVERAGE | 15417.5 | [6 empty] | 1131.75 | 1010.5 | 1099.75 | 258.75 | 258.75 | 425 | 908.75 | 918.75 | 938.75 | 981.25 | 948.75 | 954.5 | 2785 |  | 730 | 716.25 | 863.75 | 44.5 | 52.5 | 6.25 | 911.25 | 157.5 | 140.25 | 27 | 32.75 | 4 | 530 | 93.75 | 141.25
# 0F DAYS IN THE MONTH |  | 30 |  |  |  | TOTAL AVG COAG PH: | [5 empty] | 5.9294 |  | TOTAL AVG COAG ALK: |  |  |  | 6.6111 |  | TOTAL MAX SETTLED NTU: |  |  |  | 0.352 |  |  | TOTAL MIN SETTLED DISEN.: |  |  | 0.26 | [5 empty] | 6.0842 |  |  |  |  | 0.084 |  |  |  |  | 0.26 | [6 empty] | 0.084 | [16 empty] | Pump Station MIN |  | 2.4 | [17 empty] | MINIMUM | 14720 | [6 empty] | 1092 | 950 | 1025 | 250 | 240 | 400 | 840 | 880 | 900 | 910 | 910 | 913 | 1675 |  | 670 | 670 | 825 | 42 | 52 | 6 | 880 | 150 | 130 | 24 | 30 | 4 | 520 | 85 | 140
[90 empty] | MAXIMUM | 16200 | [6 empty] | 1210 | 1100 | 1186 | 280 | 280 | 450 | 960 | 960 | 980 | 1080 | 1000 | 1020 | 3375 |  | 775 | 770 | 950 | 52 | 54 | 7 | 950 | 175 | 165 | 30 | 37 | 4 | 550 | 100 | 145
MIN OF THE DAY OF ALL THREE PLANTS
[90 empty] | BULK TANK Chemical Inventory | [50 empty] | Disinfectant Concentration C (mg/L) | Peak Hourly Flow Through Treatment Segment (MGD) | Disinfectant Contact Time T (min) | CT Calc (= C x T) | pH | Water Temperature (°C) | CT Table | CT Calc/CT (table)
[73 empty] | FINISHED 1 | 5.01 |  | TOTAL MGD: |  | 0 |  |  | FINISHED SOUTH 1 |  | START: | 23770065 |  | END: | 23770065 |  |  | Alum | 9262 | 7070 | 7070 | 7395 | 7395 | 56 | [44 empty] | 0.26 | 6.5 | 41.5385 | 10.8 | 6.18 | 26.4 | 5 | 2.16
[73 empty] | FINISHED 2 | 8.541 |  | TOTAL MGD: |  | 5.01 |  |  | FINISHED SOUTH 2 |  | START: | 42674200 |  | END: | 42679210 |  |  | Caustic | 8031 | 5750 | 5750
[73 empty] | TOTAL RAW | 17.004 |  | TOTAL MGD: |  | 2.514 |  |  | FINISHED CONWAY |  | START: | 9799220 |  | END: | 9801734 |  |  | Hypochlorite | 14 |  | 49
[76 empty] | TOTAL MGD: |  | 6.027 |  |  | FINISHED PERRY |  | START: | 32816708 |  | END: | 32822735 |  |  | Phosphate | 4696
[76 empty] | TOTAL MGD: |  | 5.837 |  |  | RAW PLANT 1 |  | START: | 30012030 |  | END: | 30017867 |  |  | Fluoride | 1500 |  |  |  |  | cal %
[76 empty] | TOTAL MGD: |  | 5.807 |  |  | RAW PLANT 2 |  | START: | 29951057 |  | END: | 29956864 |  |  | Cal~Flo | 15.27 |  |  |  | 0 | 25
[76 empty] | TOTAL MGD: |  | 5.36 |  |  | RAW PLANT 3 |  | START: | 6401960 |  | END: | 6407320 |  |  | Zinc | 1947
[76 empty] | TOTAL MGD: |  | 2.089 |  |  | DECANT |  | START: | 1721925 |  | END: | 1724014 |  |  | Polymer | 13
[76 empty] | TOTAL MGD: |  | 1.8827 |  |  | BLOW DOWN |  | START: | 8979.3788 |  | END: | 8981.2615 |  |  | NH3 | 9.57 |  | BI-SUL | 1100
[87 empty] | 0 |  |  | Lime | 0 |  | FILTER AIDE | 1
[82 empty] | BACKWASH WATER USED : | [7 empty] | Cabon | 0
23770065
42679210
9801734
32822735
30013867
29956864
6407320
1724014
8981.2615
Note on AP36: MAX OF ALL 3 PLANTS
Note on CM40: GEO PO# 150517 Phone: 1-800-453-2586
Note on CN40: Alum Bulk Tank 1 / 2
Note on CP40: Alum Bulk Tank 3 / 4
Note on CR40: TOWER
Note on CM41: Colonial PO# 150524 1-800-285-8593
Note on CN41: Caustic Bulk Tank in chem. Building
Note on CP41: Caustic Bulk Tank in Plant 3 biulding
Note on CM42: Oltrin PO#150518 Phone:1-910-410-1180 e-Mail: oltrincs@trinitymfg.com
Note on CN42: PREcl2 plant 1
Note on CP42: post Fin 1 cl2 building
Note on CM43: Shannon PO# 150527 1-843-744-7421
Note on CM44: Key Chemical PO# 150529 1-704-843-9873
Note on CM45: Burnett Lime PO# 150522 Phone:1-800-726-4187
Note on CN45: from day before
Note on CP45: Truck out
Note on CQ45: 12:00
Note on CM46: Shannon PO#150528 1-610-363-9090 E-Mail: h2odoc@shannonchem.com
Note on CM47: Lori Brenntag PO#150573 1-800-763-5056
Note on CM48: Brenntag PO#150521 Phone:1-843-744-7421
Note on CM49: Lhoist PO#150523 Phone:1-855-865-5719
Note on CN49: From computer lime / Carbon System
Note on CM50: Standard Purfication PO# 150575 1-888-616-5959
Note on CN50: From computer lime / Carbon System

## 27
DATE: | 2018-09-27 | [11 empty] | BULL CREEK SURFACE WATER TREATMENT FACILITY | [30 empty] | 6:00 - 18:00 |  |  | 17 |  | 21 | [5 empty] | BULL CREEK SURFACE WATER TREATMENT FACILITY | [27 empty] | BULL CREEK SURFACE WATER TREATMENT FACILITY
HOURS IN OPERATION | [5 empty] | 24 | [37 empty] | 18:00 - 6:00 |  |  | 18 |  | 14 | [23 empty] | 6:00 - 18:00 |  | 17 |  | 21 | [37 empty] | 6:00 - 18:00 |  | 17 |  | 21
AVERAGE WIND SPEED | [41 empty] | SN | 21 | DH |  | 4 | HE | 12 | CW | 14 | RH | 17 | [20 empty] | 18:00 - 6:00 |  | 18 |  | 14 | [37 empty] | 18:00 - 6:00 |  | 18 |  | 14
OUTSIDE TEMP | [41 empty] | WL | 3 | MN |  | 5 | DB | 20 | GE | 16 | JM | 18 | DATE: |  | 2018-09-27 | [23 empty] | DATE: | 2018-09-27
RAIN: | Y |  |  |  | N |  |  |  |  | PLT 1 |  |  | PLT 2 |  |  | PLT 3 |  |  | PLANT 1 | [7 empty] | PLANT 2 | [6 empty] | PLANT 3 | [6 empty] | PLANT 1 |  |  |  |  | PLANT 2 |  |  |  | PLANT 3 | [23 empty] | RAW | [5 empty] | FILTER |  |  |  | FINISHED 1 |  | FINISHED 2 |  | FIN 1 + 2 |  |  | RAW | [9 empty] | SETTLED | [10 empty] | FILTER |  |  | FINISHED 1 | [5 empty] | FINISHED 2
2018-09-27 | RAW | [8 empty] | TREATED |  |  | TREATED |  |  | TREATED |  |  | SETTLED | [7 empty] | SETTLED | [6 empty] | SETTLED | [6 empty] | FILTER |  |  |  |  | FILTER |  |  |  | FILTER |  |  |  | FINISHED 1 | [7 empty] | FINISHED 2 | [8 empty] | PUMP STATIONS |  |  |  |  | PLT 1 | PLT 2 | PLT 3 | FLOW | PLT 1 | PLT 2 | PLT 3 | FLOW | PLT 1 |  | PLT 2 |  | FLOW | FLOW |  | DOSE |  | LBS |  | PLT 1 | PLT 2 | PLT 3 | PLT 1 | PLT 2 | PLT 3 | PLT 1 | PLT 2 | PLT 3 | PLT 1 |  | PLT 2 |  | PLT 3 |  | THINCKENER |  | PLT 1 | PLT 2 | PLT 3 | POST | POST | POST | POST | POST | POST | POST | POST | POST | POST | POST | POST | [6 empty] | Plant 1 avg min CT per day | [11 empty] | Plant 2 avg min CT per day | [11 empty] | Plant 3 avg min CT per day
TIME | PH | ALK | HARDNESS | NTU | TRUE | APPARENT | TEMP | UV | MN | PH | ALKALINITY | Treated UV | PH | ALKALINITY | Treated UV | PH | ALKALINITY | Treated UV | PH | NTU | COLOR | FREE CL2 | Temp | FLOW | MIN CT | SETTLED UV | PH | NTU | COLOR | FREE CL2 | Temp | FLOW | MIN CT | PH | NTU | COLOR | FREE CL2 | Temp | FLOW | MIN CT | NTU | COLOR | FREE CL2 | MN | FILTER UV | NTU | COLOR | FREE CL2 | MN | NTU | COLOR | FREE CL2 | MN | PH | NTU | COLOR | TOTAL CL2 | TEMP | ALK | HARDNESS | MN | PH | NTU | COLOR | TOTAL CL2 | TEMP | ALK | HARDNESS | MN | South Pump station | Conway Pump station | Perry Road station | TIME | PUMPS | VALVE SET | FLOW | FLOW | FLOW | TOTAL | FLOW | FLOW | FLOW | TOTAL | PUMPS | FLOW | PUMPS | FLOW | TOTAL | DECANT | TIME | ALUM | CAL-FLOW RAW | Hydrated | CARBON | Cal~Flo Slurry | Cal~Flo Slurry | Cal~Flo Slurry | CAUSTIC TO COAG | CAUSTIC TO COAG | CAUSTIC TO COAG | FREE CHLORINE | FREE CHLORINE | FREE CHLORINE | POLYMER | POLYMER | POLYMER | POLYMER | POLYMER | POLYMER | POLYMER | Sludge Judge | FILTER AID | FILTER AID | FILTER AID | PHOSPHATE | FLUORIDE | ZINC | CHLORINE | AMMONIA | CAUSTIC | PHOSPHATE | FLUORIDE | ZINC | CHLORINE | AMMONIA | CAUSTIC |  |  | Disinfectant Concentration C (mg/L) | Peak Hourly Flow Through Treatment Segment (MGD) | Disinfectant Contact Time T (min) | CT Calc (= C x T) | pH | Water Temperature (°C) | CT Table | CT Calc/CT (table) | use Temp | use PH | min CT |  | Disinfectant Concentration C (mg/L) | Peak Hourly Flow Through Treatment Segment (MGD) | Disinfectant Contact Time T (min) | CT Calc (= C x T) | pH | Water Temperature (°C) | CT Table | CT Calc/CT (table) | use Temp | use PH | min CT |  | Disinfectant Concentration C (mg/L) | Peak Hourly Flow Through Treatment Segment (MGD) | Disinfectant Contact Time T (min) | CT Calc (= C x T) | pH | Water Temperature (°C) | CT Table | CT Calc/CT (table) | use Temp | use PH | DAILY CT
0:00 | [72 empty] | 43370.0077 | 2,3 | 22 | 5.9 | 5.9 | 6.9 | 18.7 | 5.4 | 5.4 | 6.4 | 17.2 | ,4 | 6.745 | 1 | 9.1339 | 15.8789 | 2.4235 | 43370.0077 | 211.8118 | 4611.5546 | 0 | 681.9383 | 0 | 0 | 0 | 59.84 | 54.4 | 48.7149 | 2.102 | 2.102 | 2.782 | 0.90405 | 0.90405 | 0.90405 | 0.90405 | 0.79783 | 0.79783 | 6.4201 | 11 | 0.075717 | 0.075229 | 0.078312 | 1.1069 | 0.43311 | 0.093649 | 4.6912 | 0.71805 | 3.6743 | 1.0776 | 0.50079 | 0.090304 | 4.733 | 0.74841 | 6.6107 |  | 0:00 |  |  | #VALUE! | #VALUE! |  |  | 0 |  | 25 | 7 | #VALUE! | 0:00 |  |  | #VALUE! | #VALUE! |  |  | 0 |  | 25 | 7 | #VALUE! | 0:00 |  |  | #VALUE! | #VALUE! |  |  | 0 |  | 25 | 7 | #VALUE!
1:00 | [18 empty] | 6.18 | 0.223 | 5 | 0.43 | 25.4 | 6.3 | 0.24382 |  | 6.07 | 0.196 | 4 | 0.43 | 25.9 | 6 | 0.23792 | 6.11 | 0.293 | 3 | 0.5 | 26.8 | 6.9 | 0.24778 | [13 empty] | 7.5 | 0.072 | 2 | 4.6 | 26.4 |  |  |  | 7.19 | 0.083 | 2 | 4.3 | 25.9 |  |  |  | 3.6 | 3.4 | 2.7 | [18 empty] | 16200 | [6 empty] | 1210 | 1100 | 1152 | 255 | 255 | 400 | 935 | 935 | 935 | 935 | 965 | 965 | 3375 |  | 775 | 770 | 950 | 52 | 54 | 7 | 1100 | 170 | 136 | 30 | 37 | 4 | 650 | 105 | 145 |  | 1:00 | 0.43 | 6.3 | 40.381 | 17.3638 | 6.18 | 25.4 | 5 | 3.4728 | 25 | 6.5 | 0.12382 | 1:00 | 0.43 | 6 | 42.4 | 18.232 | 6.07 | 25.9 | 5 | 3.6464 | 25 | 6.5 | 0.11792 | 1:00 | 0.5 | 6.9 | 39.1304 | 19.5652 | 6.11 | 26.8 | 5 | 3.913 | 25 | 6.5 | 0.12778
2:00 | [72 empty] | 43370.3866 | 2,3 | 33 | 6.7 | 6.7 | 7.7 | 21.1 | 6.2 | 6.2 | 7.2 | 19.6 | ,4 | 5.9875 | 1 | 10.0339 | 16.0214 | 2.1714 | 43370.3866 | 212.0534 | 4611.5546 | 0 | 697.7974 | 0 | 0 | 0 | 64.4533 | 59.2273 | 52.6723 | 2.2974 | 2.1538 | 2.4729 | 0.85145 | 0.7663 | 0.84293 | 0.85996 | 0.80014 | 0.80014 | 3.424 | 0 | 0.079137 | 0.079988 | 0.080016 | 1.1123 | 0.50297 | 0.10487 | 4.5532 | 0.80934 | 4.7062 | 1.0856 | 0.5053 | 0.10034 | 3.808 | 0.69693 | 8.3077 |  | 2:00 |  |  | #VALUE! | #VALUE! |  |  | 0 |  | 25 | 7 | #VALUE! | 2:00 |  |  | #VALUE! | #VALUE! |  |  | 0 |  | 25 | 7 | #VALUE! | 2:00 |  |  | #VALUE! | #VALUE! |  |  | 0 |  | 25 | 7 | #VALUE!
3:00 | 5.54 | 10 | 10 | 3.43 | 275 | 304 | 26.2 | 1.204 |  | 6 | 6 | 0.118 | 5.98 | 6 |  | 5.9 | 7 | [8 empty] | 0.09 | [14 empty] | 0.049 | 2 | 0.16 |  | 0.088 | 0.038 | 2 | 0.2 |  | 0.051 | 2 | 0.16 | [38 empty] | 18300 | [6 empty] | 1480 | 1360 | 1390 | 320 | 300 | 400 | 1000 | 900 | 990 | 1010 | 1080 | 1080 | 1800 |  | 930 | 940 | 1092 | 60 | 72 | 9 | 1220 | 220 | 200 | 34 | 42 | 5 | 560 | 110 | 205 |  | 3:00 |  |  | #VALUE! | #VALUE! |  |  | 0 |  | 25 | 7 | #VALUE! | 3:00 |  |  | #VALUE! | #VALUE! |  |  | 0 |  | 25 | 7 | #VALUE! | 3:00 |  |  | #VALUE! | #VALUE! |  |  | 0 |  | 25 | 7 | #VALUE!
4:00 | [72 empty] | 43370.4583 | 2,3 | 38 | 7.2 | 7.2 | 8.2 | 22.6 | 6.7 | 6.7 | 7.7 | 21.1 | ,4 | 5.9875 | 1 | 10.0339 | 16.0214 | 2.1714 | 43370.4583 | 211.1777 | 4550.0672 | 0 | 697.7974 | 0 | 0 | 0 | 64.7188 | 59.5316 | 55.403 | 2.3253 | 2.1924 | 2.6592 | 0.81609 | 0.74478 | 0.80816 | 0.82005 | 0.77918 | 0.77918 | 3.424 | 0 | 0.078743 | 0.07953 | 0.078794 | 1.098 | 0.49129 | 0.10783 | 4.5064 | 0.81703 | 5.0082 | 1.1345 | 0.47249 | 0.11259 | 4.347 | 0.71092 | 8.564 |  | 4:00 |  |  | #VALUE! | #VALUE! |  |  | 0 |  | 25 | 7 | #VALUE! | 4:00 |  |  | #VALUE! | #VALUE! |  |  | 0 |  | 25 | 7 | #VALUE! | 4:00 |  |  | #VALUE! | #VALUE! |  |  | 0 |  | 25 | 7 | #VALUE!
5:00 | [53 empty] | 7.19 | 0.07 | 2 | 4.9 | 26 |  |  |  | 7.16 | 0.08 | 2 | 4.4 | 26.2 |  |  |  | 3.6 | 3.4 | 2.7 | [18 empty] | 19520 | [6 empty] | 1597 | 1469 | 1557 | 350 | 330 | 460 | 1030 | 940 | 1020 | 1035 | 1120 | 1120 | 1800 |  | 1000 | 1010 | 1150 | 64 | 76 | 10 | 1265 | 240 | 230 | 38 | 42 | 6 | 700 | 120 | 226 |  | 5:00 |  |  | #VALUE! | #VALUE! |  |  | 0 |  | 25 | 7 | #VALUE! | 5:00 |  |  | #VALUE! | #VALUE! |  |  | 0 |  | 25 | 7 | #VALUE! | 5:00 |  |  | #VALUE! | #VALUE! |  |  | 0 |  | 25 | 7 | #VALUE!
6:00 | [72 empty] | 43370.5767 | 2,3,6 | 30 | 7.7 | 7.7 | 8.7 | 24.1 | 7.2 | 7.2 | 8.2 | 22.6 | ,4 | 7.8653 | 1 | 9.5573 | 17.4226 | 2.1714 | 43370.5767 | 211.6791 | 4550.0672 | 0 | 697.7974 | 0 | 0 | 0 | 64.6846 | 59.7205 | 53.661 | 2.5966 | 2.4729 | 3.0399 | 0.88904 | 0.87052 | 0.87422 | 0.88904 | 0.79997 | 0.79997 | 3.424 | 0 | 0.080602 | 0.081335 | 0.07978 | 1.1175 | 0.45718 | 0.10034 | 4.2074 | 0.76029 | 4.3767 | 1.0653 | 0.44368 | 0.10572 | 4.0942 | 0.66757 | 8.0418 |  | 6:00 |  |  | #VALUE! | #VALUE! |  |  | 0 |  | 25 | 7 | #VALUE! | 6:00 |  |  | #VALUE! | #VALUE! |  |  | 0 |  | 25 | 7 | #VALUE! | 6:00 |  |  | #VALUE! | #VALUE! |  |  | 0 |  | 25 | 7 | #VALUE!
7:00 | 5.586 | 6 | 11 | 3.28 | 307 | 307 | 26.1 | 1.205 |  | 5.78 | 6 | 0.115 | 5.88 | 6 |  | 5.78 | 6 | [8 empty] | 0.091 | [14 empty] | 0.046 | 2 | 0.06 |  | 0.101 | 0.04 | 2 | 0.07 |  | 0.053 | 2 | 0.26 | [38 empty] | 20865 | [6 empty] | 1707 | 1576 | 1600 | 420 | 400 | 560 | 1200 | 1175 | 1180 | 1200 | 1220 | 1220 | 1800 |  | 1100 | 1110 | 1240 | 70 | 76 | 10 | 1265 | 240 | 216 | 38 | 42 | 6 | 700 | 120 | 226 |  | 7:00 |  |  | #VALUE! | #VALUE! |  |  | 0 |  | 25 | 7 | #VALUE! | 7:00 |  |  | #VALUE! | #VALUE! |  |  | 0 |  | 25 | 7 | #VALUE! | 7:00 |  |  | #VALUE! | #VALUE! |  |  | 0 |  | 25 | 7 | #VALUE!
8:00 | [72 empty] | 43370.8309 | 2,3,6 | 29 | 7.7 | 7.7 | 8.7 | 24.1 | 7.2 | 7.2 | 8.2 | 22.6 | ,4 | 9.6797 | 1 | 7.4275 | 17.1072 | 2.2896 | 43370.8309 | 216.0923 | 4488.5798 | 0 | 761.2335 | 0 | 0 | 0 | 70.0276 | 64.8741 | 59.3625 | 3.0911 | 3.0911 | 3.0399 | 0.88904 | 0.88904 | 0.94831 | 0.94831 | 0.918 | 0.918 | 6.6579 | 0 | 0.08793 | 0.080602 | 0.077207 | 1.1015 | 0.43311 | 0.10034 | 3.7081 | 0.66525 | 4.397 | 1.0934 | 0.44368 | 0.10572 | 3.4515 | 0.55631 | 8.0418 |  | 8:00 |  |  | #VALUE! | #VALUE! |  |  | 0 |  | 25 | 7 | #VALUE! | 8:00 |  |  | #VALUE! | #VALUE! |  |  | 0 |  | 25 | 7 | #VALUE! | 8:00 |  |  | #VALUE! | #VALUE! |  |  | 0 |  | 25 | 7 | #VALUE!
9:00 | [8 empty] | 0.137 | [9 empty] | 6 | 0.407 | 5 | 0.47 | 25 | 6.6 | 0.22377 |  | 5.98 | 0.311 | 4 | 0.48 | 25.8 | 6.4 | 0.22063 | 6.07 | 0.242 | 4 | 0.56 | 26.6 | 7.2 | 0.25333 |  |  |  | 0.077 | [9 empty] | 7.07 | 0.09 | 2 | 4.3 | 26 | 20 | 32 | 0.061 | 7.17 | 0.09 | 2 | 4.5 | 26.3 | 21 | 35 | 0.044 | 3.6 | 3.2 | 2.8 | [18 empty] | 21300 | [6 empty] | 1848 | 1712 | 1770 | 500 | 500 | 560 | 1200 | 1200 | 1280 | 1280 | 1400 | 1400 | 3500 |  | 1200 | 1100 | 1200 | 69 | 72 | 10 | 1150 | 210 | 217 | 39 | 42 | 6 | 500 | 100 | 226 |  | 9:00 | 0.47 | 6.6 | 38.5455 | 18.1164 | 6 | 25 | 4 | 4.5291 | 25 | 6 | 0.10377 | 9:00 | 0.48 | 6.4 | 39.75 | 19.08 | 5.98 | 25.8 | 4 | 4.77 | 25 | 6 | 0.10063 | 9:00 | 0.56 | 7.2 | 37.5 | 21 | 6.07 | 26.6 | 5 | 4.2 | 25 | 6.5 | 0.13333
10:00 | [72 empty] | 43370.9996 | 2,3,6 | 29 | 7.7 | 7.7 | 8.7 | 24.1 | 7.2 | 7.2 | 8.2 | 22.6 | ,4 | 9.6797 | 1 | 7.4275 | 17.1072 | 2.2896 | 43370.9996 | 223.1939 | 4488.5798 | 0 | 761.2335 | 0 | 0 | 0 | 72.8318 | 68.5877 | 63.0517 | 3.2766 | 2.5966 | 2.6056 | 0.88904 | 0.88904 | 0.94831 | 0.94831 | 0.918 | 0.918 | 6.6579 | 0 | 0.08793 | 0.080602 | 0.077207 | 1.1015 | 0.43311 | 0.10034 | 3.7081 | 0.66525 | 4.397 | 1.0934 | 0.44368 | 0.10572 | 3.5628 | 0.55631 | 8.0418 |  | 10:00 |  |  | #VALUE! | #VALUE! |  |  | 0 |  | 25 | 7 | #VALUE! | 10:00 |  |  | #VALUE! | #VALUE! |  |  | 0 |  | 25 | 7 | #VALUE! | 10:00 |  |  | #VALUE! | #VALUE! |  |  | 0 |  | 25 | 7 | #VALUE!
11:00 | 5.49 | 6 | 10 | 3.91 | 282 | 304 | 26.6 | 1.22 |  | 5.86 | 6 | 0.124 | 5.93 | 7 |  | 6.01 | 7 | [8 empty] | 0.096 | [14 empty] | 0.049 | 2 | 0.04 |  | 0.11 | 0.038 | 2 | 0.05 |  | 0.05 | 2 | 0.16 | [38 empty] | 22000 | [6 empty] | 1922 | 1810 | 1880 | 530 | 420 | 480 | 1200 | 1200 | 1280 | 1280 | 1400 | 1400 | 3500 |  | 1200 | 1100 | 1200 | 69 | 72 | 10 | 1150 | 210 | 217 | 39 | 42 | 6 | 520 | 100 | 226 |  | 11:00 |  |  | #VALUE! | #VALUE! |  |  | 0 |  | 25 | 7 | #VALUE! | 11:00 |  |  | #VALUE! | #VALUE! |  |  | 0 |  | 25 | 7 | #VALUE! | 11:00 |  |  | #VALUE! | #VALUE! |  |  | 0 |  | 25 | 7 | #VALUE!
12:00 | [127 empty] | 12:00 |  |  | #VALUE! | #VALUE! |  |  | 0 |  | 25 | 7 | #VALUE! | 12:00 |  |  | #VALUE! | #VALUE! |  |  | 0 |  | 25 | 7 | #VALUE! | 12:00 |  |  | #VALUE! | #VALUE! |  |  | 0 |  | 25 | 7 | #VALUE!
13:00 | [18 empty] | 5.95 | 0.216 | 4 | 0.52 | 26.2 | 7.2 | 0.23321 |  | 6.05 | 0.266 | 4 | 0.59 | 26.5 | 7.2 | 0.26151 | 6.06 | 0.257 | 4 | 0.36 | 26.8 | 8.2 | 0.27185 | [13 empty] | 7.78 | 0.09 | 2 | 5 | 26 |  |  |  | 7.56 | 0.09 | 2 | 4.5 | 26.9 |  |  |  | 3.8 | 3.1 | 2.5 | [55 empty] | 13:00 | 0.52 | 7.2 | 35.3333 | 18.3733 | 5.95 | 26.2 | 4 | 4.5933 | 25 | 6 | 0.11321 | 13:00 | 0.59 | 7.2 | 35.3333 | 20.8467 | 6.05 | 26.5 | 5 | 4.1693 | 25 | 6.5 | 0.14151 | 13:00 | 0.36 | 8.2 | 32.9268 | 11.8537 | 6.06 | 26.8 | 5 | 2.3707 | 25 | 6.5 | 0.15185
14:00 | [126 empty] | #REF! | 14:00 |  |  | #VALUE! | #VALUE! |  |  | 0 |  | 25 | 7 | #VALUE! | 14:00 |  |  | #VALUE! | #VALUE! |  |  | 0 |  | 25 | 7 | #VALUE! | 14:00 |  |  | #VALUE! | #VALUE! |  |  | 0 |  | 25 | 7 | #VALUE!
15:00 | 5.58 | 3 | 10 | 3.97 | 273 | 303 | 26.6 | 1.178 |  | 5.8 | 6 | 0.114 | 5.77 | 6 |  | 5.75 | 6 | [8 empty] | 0.089 | [14 empty] | 0.048 | 2 | 0.06 |  | 0.093 | 0.044 | 2 | 0.1 |  | 0.059 | 2 | 0.18 | [75 empty] | 15:00 |  |  | #VALUE! | #VALUE! |  |  | 0 |  | 25 | 7 | #VALUE! | 15:00 |  |  | #VALUE! | #VALUE! |  |  | 0 |  | 25 | 7 | #VALUE! | 15:00 |  |  | #VALUE! | #VALUE! |  |  | 0 |  | 25 | 7 | #VALUE!
16:00 | [127 empty] | 16:00 |  |  | #VALUE! | #VALUE! |  |  | 0 |  | 25 | 7 | #VALUE! | 16:00 |  |  | #VALUE! | #VALUE! |  |  | 0 |  | 25 | 7 | #VALUE! | 16:00 |  |  | #VALUE! | #VALUE! |  |  | 0 |  | 25 | 7 | #VALUE!
17:00 | [53 empty] | 7.64 | 0.066 | 2 | 4.5 | 26.5 |  |  |  | 7.68 | 0.081 | 2 | 5 | 26.5 |  |  |  | 4 | 3.5 | 2.5 | [55 empty] | 17:00 |  |  | #VALUE! | #VALUE! |  |  | 0 |  | 25 | 7 | #VALUE! | 17:00 |  |  | #VALUE! | #VALUE! |  |  | 0 |  | 25 | 7 | #VALUE! | 17:00 |  |  | #VALUE! | #VALUE! |  |  | 0 |  | 25 | 7 | #VALUE!
18:00 | [127 empty] | 18:00 |  |  | #VALUE! | #VALUE! |  |  | 0 |  | 25 | 7 | #VALUE! | 18:00 |  |  | #VALUE! | #VALUE! |  |  | 0 |  | 25 | 7 | #VALUE! | 18:00 |  |  | #VALUE! | #VALUE! |  |  | 0 |  | 25 | 7 | #VALUE!
19:00 | 5.49 | 5 | 10 | 3.83 | 285 | 309 | 26.7 | 1.235 |  | 6.06 | 6 | 0.106 | 6.13 | 6 |  | 5.68 | 7 | [8 empty] | 0.105 | [14 empty] | 0.049 | 2 | 0.07 |  | 0.092 | 0.045 | 2 | 0.08 |  | 0.061 | 2 | 0.66 | [75 empty] | 19:00 |  |  | #VALUE! | #VALUE! |  |  | 0 |  | 25 | 7 | #VALUE! | 19:00 |  |  | #VALUE! | #VALUE! |  |  | 0 |  | 25 | 7 | #VALUE! | 19:00 |  |  | #VALUE! | #VALUE! |  |  | 0 |  | 25 | 7 | #VALUE!
20:00 | [127 empty] | 20:00 |  |  | #VALUE! | #VALUE! |  |  | 0 |  | 25 | 7 | #VALUE! | 20:00 |  |  | #VALUE! | #VALUE! |  |  | 0 |  | 25 | 7 | #VALUE! | 20:00 |  |  | #VALUE! | #VALUE! |  |  | 0 |  | 25 | 7 | #VALUE!
21:00 | [8 empty] | 0.146 | [9 empty] | 5.98 | 0.224 | 5 | 0.75 | 26.2 | 7.7 | 0.24107 |  | 6.14 | 0.2 | 4 | 0.72 | 26.3 | 7.7 | 0.27134 | 6.1 | 0.26 | 5 | 0.93 | 27 | 8.7 | 0.28111 |  |  |  | 0.041 | [9 empty] | 7.95 | 0.082 | 2 | 4.7 | 25.9 | 21 | 34 | 0.051 | 7.67 | 0.082 | 2 | 4.2 | 26.4 | 21 | 34 | 0.017 | 4 | 3.5 | 2.8 | [55 empty] | 21:00 | 0.75 | 7.7 | 33.039 | 24.7792 | 5.98 | 26.2 | 4 | 6.1948 | 25 | 6 | 0.12107 | 21:00 | 0.72 | 7.7 | 33.039 | 23.7881 | 6.14 | 26.3 | 5 | 4.7576 | 25 | 6.5 | 0.15134 | 21:00 | 0.93 | 8.7 | 31.0345 | 28.8621 | 6.1 | 27 | 5 | 5.7724 | 25 | 6.5 | 0.16111
22:00 | [72 empty] | DOSE |  | TOTAL | 42.9 | 42.9 | 48.9 | 134.7 | 39.9 | 39.9 | 45.9 | 125.7 | 0 | 45.9446 | 6 | 53.6141 | 99.5587 | 13.5168 | TOTAL | 1286.0082 | 27300.4032 | 0 | 4297.7974 | 0 | 0 | 0 | 396.5561 | 366.3412 | 332.8653 | 15.689 | 14.6089 | 16.5995 | 5.2387 | 5.0637 | 5.326 | 5.3697 | 5.0131 | 5.0131 | 30.0079 | 11 | 0.49006 | 0.47729 | 0.47132 | 6.6377 | 2.7508 | 0.60736 | 25.3743 | 4.4352 | 26.5593 | 6.5497 | 2.8096 | 0.6204 | 23.9966 | 3.9365 | 47.6077 |  | 22:00 |  |  | #VALUE! | #VALUE! |  |  | 0 |  | 25 | 7 | #VALUE! | 22:00 |  |  | #VALUE! | #VALUE! |  |  | 0 |  | 25 | 7 | #VALUE! | 22:00 |  |  | #VALUE! | #VALUE! |  |  | 0 |  | 25 | 7 | #VALUE!
23:00 | 5.64 | 5 | 10 | 3.63 | 287 | 300 | 26.8 | 1.238 |  | 6.04 | 6 | 0.12 | 6.1 | 6 |  | 6.04 | 7 | [8 empty] | 0.093 | [14 empty] | 0.049 | 2 | 0.17 |  | 0.103 | 0.046 | 2 | 0.29 |  | 0.063 | 2 | 0.42 | [22 empty] | AVERAGE | 7.15 | 7.15 | 8.15 | 22.45 | 6.65 | 6.65 | 7.65 | 20.95 |  | 7.6574 | 1 | 8.9357 | 16.5931 | 2.2528 | AVERAGE | 214.3347 | 4550.0672 |  | 716.2996 | 0 | 0 | 0 | 66.0927 | 61.0569 | 55.4776 | 2.6148 | 2.4348 | 2.7666 | 0.87312 | 0.84396 | 0.88767 | 0.89495 | 0.83552 | 0.83552 | 5.0013 | 1.8333 | 0.081676 | 0.079548 | 0.078553 | 1.1063 | 0.45846 | 0.10123 | 4.229 | 0.7392 | 4.4266 | 1.0916 | 0.46827 | 0.1034 | 3.9994 | 0.65608 | 7.9346 |  | 23:00 |  |  | #VALUE! | #VALUE! |  |  | 0 |  | 25 | 7 | #VALUE! | 23:00 |  |  | #VALUE! | #VALUE! |  |  | 0 |  | 25 | 7 | #VALUE! | 23:00 |  |  | #VALUE! | #VALUE! |  |  | 0 |  | 25 | 7 | #VALUE! | MIN CT OF THE DAY
TOTAL | 33.326 | 35 | 61 | 22.05 | 1709 | 1827 | 159 | 7.28 | 0.283 | 35.54 | 36 | 0.697 | 35.79 | 37 | 0 | 35.16 | 40 | 0 | 24.11 | 1.07 | 19 | 2.17 | 102.8 | 27.8 | 0.94187 | 0.564 | 24.24 | 0.973 | 16 | 2.22 | 104.5 | 27.3 | 0.9914 | 24.34 | 1.052 | 16 | 2.35 | 107.2 | 31 | 1.0541 | 0.29 | 12 | 0.56 | 0.118 | 0.587 | 0.251 | 12 | 0.79 | 0 | 0.337 | 12 | 1.84 | 0 | 45.13 | 0.47 | 12 | 28 | 156.8 | 41 | 66 | 0.112 | 44.43 | 0.506 | 12 | 26.9 | 158.2 | 42 | 69 | 0.061 | 22.6 | 20.1 | 16 |  |  | MINIMUM | 5.9 | 5.9 | 6.9 | 18.7 | 5.4 | 5.4 | 6.4 | 17.2 |  | 5.9875 | 1 | 7.4275 | 15.8789 | 2.1714 | MINIMUM | 211.1777 | 4488.5798 |  | 681.9383 |  |  |  | 59.84 | 54.4 | 48.7149 | 2.102 | 2.102 | 2.4729 | 0.81609 | 0.74478 | 0.80816 | 0.82005 | 0.77918 | 0.77918 | 3.424 | 0 | 0.075717 | 0.075229 | 0.077207 | 1.098 | 0.43311 | 0.093649 | 3.7081 | 0.66525 | 3.6743 | 1.0653 | 0.44368 | 0.090304 | 3.4515 | 0.55631 | 6.6107 |  | MIN | 0.43 | 6.3 | 40.381 | 17.3638 | 6.18 | 25.4 | 5 | 3.4728 |  |  |  | MIN | 0.43 | 6 | 42.4 | 18.232 | 6.07 | 25.9 | 5 | 3.6464 |  |  |  | MIN | 0.36 | 8.2 | 32.9268 | 11.8537 | 6.06 | 26.8 | 5 | 2.3707 |  |  |  | 2.3707
AVERAGE | 5.5543 | 5.8333 | 10.1667 | 3.675 | 284.8333 | 304.5 | 26.5 | 1.2133 | 0.1415 | 5.9233 | 6 | 0.11617 | 5.965 | 6.1667 |  | 5.86 | 6.6667 |  | 6.0275 | 0.2675 | 4.75 | 0.5425 | 25.7 | 6.95 | 0.23547 | 0.094 | 6.06 | 0.24325 | 4 | 0.555 | 26.125 | 6.825 | 0.24785 | 6.085 | 0.263 | 4 | 0.5875 | 26.8 | 7.75 | 0.26352 | 0.048333 | 2 | 0.093333 | 0.059 | 0.097833 | 0.041833 | 2 | 0.13167 |  | 0.056167 | 2 | 0.30667 |  | 7.5217 | 0.078333 | 2 | 4.6667 | 26.1333 | 20.5 | 33 | 0.056 | 7.405 | 0.084333 | 2 | 4.4833 | 26.3667 | 21 | 34.5 | 0.0305 | 3.7667 | 3.35 | 2.6667 |  |  | MAXIMUM | 7.7 | 7.7 | 8.7 | 24.1 | 7.2 | 7.2 | 8.2 | 22.6 |  | 9.6797 | 1 | 10.0339 | 17.4226 | 2.4235 | MAXIMUM | 223.1939 | 4611.5546 |  | 761.2335 |  |  |  | 72.8318 | 68.5877 | 63.0517 | 3.2766 | 3.0911 | 3.0399 | 0.90405 | 0.90405 | 0.94831 | 0.94831 | 0.918 | 0.918 | 6.6579 | 11 | 0.08793 | 0.081335 | 0.080016 | 1.1175 | 0.50297 | 0.10783 | 4.6912 | 0.81703 | 5.0082 | 1.1345 | 0.5053 | 0.11259 | 4.733 | 0.74841 | 8.564
MINIMUM | 5.49 | 3 | 10 | 3.28 | 273 | 300 | 26.1 | 1.178 | 0.137 | 5.78 | 6 | 0.106 | 5.77 | 6 |  | 5.68 | 6 |  | 5.95 | 0.216 | 4 | 0.43 | 25 | 6.3 | 0.22377 | 0.089 | 5.98 | 0.196 | 4 | 0.43 | 25.8 | 6 | 0.22063 | 6.06 | 0.242 | 3 | 0.36 | 26.6 | 6.9 | 0.24778 | 0.046 | 2 | 0.04 | 0.041 | 0.088 | 0.038 | 2 | 0.05 |  | 0.05 | 2 | 0.16 |  | 7.07 | 0.066 | 2 | 4.3 | 25.9 | 20 | 32 | 0.051 | 7.16 | 0.08 | 2 | 4.2 | 25.9 | 21 | 34 | 0.017 | 3.6 | 3.1 | 2.5 | [15 empty] | MIL/MIN |  | TOTAL | 118185 | 0 | 0 | 0 | 0 | 0 | 0 | 9764 | 9027 | 9349 | 2375 | 2205 | 2860 | 6565 | 6350 | 6685 | 6740 | 7185 | 7185 | 15775 | 0 | 6205 | 6030 | 6832 | 384 | 422 | 56 | 7150 | 1290 | 1216 | 218 | 247 | 33 | 3630 | 655 | 1254
MAXIMUM | 5.64 | 10 | 11 | 3.97 | 307 | 309 | 26.8 | 1.238 | 0.146 | 6.06 | 6 | 0.124 | 6.13 | 7 |  | 6.04 | 7 |  | 6.18 | 0.407 | 5 | 0.75 | 26.2 | 7.7 | 0.24382 | 0.105 | 6.14 | 0.311 | 4 | 0.72 | 26.5 | 7.7 | 0.27134 | 6.11 | 0.293 | 5 | 0.93 | 27 | 8.7 | 0.28111 | 0.049 | 2 | 0.17 | 0.077 | 0.11 | 0.046 | 2 | 0.29 |  | 0.063 | 2 | 0.66 |  | 7.95 | 0.09 | 2 | 5 | 26.5 | 21 | 34 | 0.061 | 7.68 | 0.09 | 2 | 5 | 26.9 | 21 | 35 | 0.044 | 4 | 3.5 | 2.8 | [17 empty] | AVERAGE | 19697.5 | [6 empty] | 1627.3333 | 1504.5 | 1558.1667 | 395.8333 | 367.5 | 476.6667 | 1094.1667 | 1058.3333 | 1114.1667 | 1123.3333 | 1197.5 | 1197.5 | 2629.1667 |  | 1034.1667 | 1005 | 1138.6667 | 64 | 70.3333 | 9.3333 | 1191.6667 | 215 | 202.6667 | 36.3333 | 41.1667 | 5.5 | 605 | 109.1667 | 209
# 0F DAYS IN THE MONTH |  | 30 |  |  |  | TOTAL AVG COAG PH: | [5 empty] | 5.9161 |  | TOTAL AVG COAG ALK: |  |  |  | 6.2778 |  | TOTAL MAX SETTLED NTU: |  |  |  | 0.407 |  |  | TOTAL MIN SETTLED DISEN.: |  |  | 0.36 | [5 empty] | 6.0575 |  |  |  |  | 0.063 |  |  |  |  | 0.36 | [6 empty] | 0.063 | [16 empty] | Pump Station MIN |  | 2.5 | [17 empty] | MINIMUM | 16200 | [6 empty] | 1210 | 1100 | 1152 | 255 | 255 | 400 | 935 | 900 | 935 | 935 | 965 | 965 | 1800 |  | 775 | 770 | 950 | 52 | 54 | 7 | 1100 | 170 | 136 | 30 | 37 | 4 | 500 | 100 | 145
[90 empty] | MAXIMUM | 22000 | [6 empty] | 1922 | 1810 | 1880 | 530 | 500 | 560 | 1200 | 1200 | 1280 | 1280 | 1400 | 1400 | 3500 |  | 1200 | 1110 | 1240 | 70 | 76 | 10 | 1265 | 240 | 230 | 39 | 42 | 6 | 700 | 120 | 226
MIN OF THE DAY OF ALL THREE PLANTS
[90 empty] | BULK TANK Chemical Inventory | [50 empty] | Disinfectant Concentration C (mg/L) | Peak Hourly Flow Through Treatment Segment (MGD) | Disinfectant Contact Time T (min) | CT Calc (= C x T) | pH | Water Temperature (°C) | CT Table | CT Calc/CT (table)
[73 empty] | FINISHED 1 | 6.681 |  | TOTAL MGD: |  | 0 |  |  | FINISHED SOUTH 1 |  | START: | 23770065 |  | END: | 23770065 |  |  | Alum | 6747 | 6067 | 6067 | 5607 | 5607 | 56 | [44 empty] | 0.36 | 8.2 | 32.9268 | 11.8537 | 6.06 | 26.8 | 5 | 2.3707
[73 empty] | FINISHED 2 | 8.778 |  | TOTAL MGD: |  | 6.681 |  |  | FINISHED SOUTH 2 |  | START: | 42679210 |  | END: | 42685891 |  |  | Caustic | 7474 | 4950 | 4950
[73 empty] | TOTAL RAW | 17.399 |  | TOTAL MGD: |  | 2.67 |  |  | FINISHED CONWAY |  | START: | 9801734 |  | END: | 9804404 |  |  | Hypochlorite | 18 |  | 41
[76 empty] | TOTAL MGD: |  | 6.108 |  |  | FINISHED PERRY |  | START: | 32822735 |  | END: | 32828843 |  |  | Phosphate | 4657
[76 empty] | TOTAL MGD: |  | 2.911 |  |  | RAW PLANT 1 |  | START: | 30017867 |  | END: | 30020778 |  |  | Fluoride | 1245 |  |  |  |  | cal %
[76 empty] | TOTAL MGD: |  | 6.872 |  |  | RAW PLANT 2 |  | START: | 29956864 |  | END: | 29963736 |  |  | Cal~Flo | 12.92 |  |  |  | 0 | 25
[76 empty] | TOTAL MGD: |  | 7.616 |  |  | RAW PLANT 3 |  | START: | 6407320 |  | END: | 6414936 |  |  | Zinc | 1946
[76 empty] | TOTAL MGD: |  | 1.701 |  |  | DECANT |  | START: | 1724014 |  | END: | 1725715 |  |  | Polymer | 12
[76 empty] | TOTAL MGD: |  | 2.0682 |  |  | BLOW DOWN |  | START: | 8981.2615 |  | END: | 8983.3296 |  |  | NH3 | 9.44 |  | BI-SUL | 1100
[87 empty] | 0 |  |  | Lime | 0 |  | FILTER AIDE | 1
[82 empty] | BACKWASH WATER USED : | [7 empty] | Cabon | 760
23770065
42685891
9804404
32828843
30020778
29963736
6414936
1725715
8983.3296
Note on AP36: MAX OF ALL 3 PLANTS
Note on CM40: GEO PO# 150517 Phone: 1-800-453-2586
Note on CN40: Alum Bulk Tank 1 / 2
Note on CP40: Alum Bulk Tank 3 / 4
Note on CR40: TOWER
Note on CM41: Colonial PO# 150524 1-800-285-8593
Note on CN41: Caustic Bulk Tank in chem. Building
Note on CP41: Caustic Bulk Tank in Plant 3 biulding
Note on CM42: Oltrin PO#150518 Phone:1-910-410-1180 e-Mail: oltrincs@trinitymfg.com
Note on CN42: PREcl2 plant 1
Note on CP42: post Fin 1 cl2 building
Note on CM43: Shannon PO# 150527 1-843-744-7421
Note on CM44: Key Chemical PO# 150529 1-704-843-9873
Note on CM45: Burnett Lime PO# 150522 Phone:1-800-726-4187
Note on CN45: from day before
Note on CP45: Truck out
Note on CQ45: 12:00
Note on CM46: Shannon PO#150528 1-610-363-9090 E-Mail: h2odoc@shannonchem.com
Note on CM47: Lori Brenntag PO#150573 1-800-763-5056
Note on CM48: Brenntag PO#150521 Phone:1-843-744-7421
Note on CM49: Lhoist PO#150523 Phone:1-855-865-5719
Note on CN49: From computer lime / Carbon System
Note on CM50: Standard Purfication PO# 150575 1-888-616-5959
Note on CN50: From computer lime / Carbon System

## 28
DATE: | 2018-09-28 | [11 empty] | BULL CREEK SURFACE WATER TREATMENT FACILITY | [30 empty] | 6:00 - 18:00 |  |  | 17 |  | 21 | [5 empty] | BULL CREEK SURFACE WATER TREATMENT FACILITY | [27 empty] | BULL CREEK SURFACE WATER TREATMENT FACILITY
HOURS IN OPERATION | [5 empty] | 24 | [37 empty] | 18:00 - 6:00 |  |  | 18 |  | 14 | [23 empty] | 6:00 - 18:00 |  | 17 |  | 21 | [37 empty] | 6:00 - 18:00 |  | 17 |  | 21
AVERAGE WIND SPEED | [41 empty] | SN | 21 | DH |  | 4 | HE | 12 | CW | 14 | RH | 17 | [20 empty] | 18:00 - 6:00 |  | 18 |  | 14 | [37 empty] | 18:00 - 6:00 |  | 18 |  | 14
OUTSIDE TEMP | [41 empty] | WL | 3 | MN |  | 5 | DB | 20 | GE | 16 | JM | 18 |  | DATE: | 2018-09-28 | [23 empty] | DATE: | 2018-09-28
RAIN: | Y |  |  |  | N |  |  |  |  | PLT 1 |  |  | PLT 2 |  |  | PLT 3 |  |  | PLANT 1 | [7 empty] | PLANT 2 | [6 empty] | PLANT 3 | [6 empty] | PLANT 1 |  |  |  |  | PLANT 2 |  |  |  | PLANT 3 | [23 empty] | RAW | [5 empty] | FILTER |  |  |  | FINISHED 1 |  | FINISHED 2 |  | FIN 1 + 2 |  |  | RAW | [9 empty] | SETTLED | [10 empty] | FILTER |  |  | FINISHED 1 | [5 empty] | FINISHED 2
2018-09-28 | RAW | [8 empty] | TREATED |  |  | TREATED |  |  | TREATED |  |  | SETTLED | [7 empty] | SETTLED | [6 empty] | SETTLED | [6 empty] | FILTER |  |  |  |  | FILTER |  |  |  | FILTER |  |  |  | FINISHED 1 | [7 empty] | FINISHED 2 | [8 empty] | PUMP STATIONS |  |  |  |  | PLT 1 | PLT 2 | PLT 3 | FLOW | PLT 1 | PLT 2 | PLT 3 | FLOW | PLT 1 |  | PLT 2 |  | FLOW | FLOW |  | DOSE |  | LBS |  | PLT 1 | PLT 2 | PLT 3 | PLT 1 | PLT 2 | PLT 3 | PLT 1 | PLT 2 | PLT 3 | PLT 1 |  | PLT 2 |  | PLT 3 |  | THINCKENER |  | PLT 1 | PLT 2 | PLT 3 | POST | POST | POST | POST | POST | POST | POST | POST | POST | POST | POST | POST | [6 empty] | Plant 1 avg min CT per day | [11 empty] | Plant 2 avg min CT per day | [11 empty] | Plant 3 avg min CT per day
TIME | PH | ALK | HARDNESS | NTU | TRUE | APPARENT | TEMP | UV | MN | PH | ALKALINITY | Treated UV | PH | ALKALINITY | Treated UV | PH | ALKALINITY | Treated UV | PH | NTU | COLOR | FREE CL2 | Temp | FLOW | MIN CT | SETTLED UV | PH | NTU | COLOR | FREE CL2 | Temp | FLOW | MIN CT | PH | NTU | COLOR | FREE CL2 | Temp | FLOW | MIN CT | NTU | COLOR | FREE CL2 | MN | FILTER UV | NTU | COLOR | FREE CL2 | MN | NTU | COLOR | FREE CL2 | MN | PH | NTU | COLOR | TOTAL CL2 | TEMP | ALK | HARDNESS | MN | PH | NTU | COLOR | TOTAL CL2 | TEMP | ALK | HARDNESS | MN | South Pump station | Conway Pump station | Perry Road station | TIME | PUMPS | VALVE SET | FLOW | FLOW | FLOW | TOTAL | FLOW | FLOW | FLOW | TOTAL | PUMPS | FLOW | PUMPS | FLOW | TOTAL | DECANT | TIME | ALUM | CAL-FLOW RAW | Hydrated | CARBON | Cal~Flo Slurry | Cal~Flo Slurry | Cal~Flo Slurry | CAUSTIC TO COAG | CAUSTIC TO COAG | CAUSTIC TO COAG | FREE CHLORINE | FREE CHLORINE | FREE CHLORINE | POLYMER | POLYMER | POLYMER | POLYMER | POLYMER | POLYMER | POLYMER | Sludge Judge | FILTER AID | FILTER AID | FILTER AID | PHOSPHATE | FLUORIDE | ZINC | CHLORINE | AMMONIA | CAUSTIC | PHOSPHATE | FLUORIDE | ZINC | CHLORINE | AMMONIA | CAUSTIC |  |  | Disinfectant Concentration C (mg/L) | Peak Hourly Flow Through Treatment Segment (MGD) | Disinfectant Contact Time T (min) | CT Calc (= C x T) | pH | Water Temperature (°C) | CT Table | CT Calc/CT (table) | use Temp | use PH | min CT |  | Disinfectant Concentration C (mg/L) | Peak Hourly Flow Through Treatment Segment (MGD) | Disinfectant Contact Time T (min) | CT Calc (= C x T) | pH | Water Temperature (°C) | CT Table | CT Calc/CT (table) | use Temp | use PH | min CT |  | Disinfectant Concentration C (mg/L) | Peak Hourly Flow Through Treatment Segment (MGD) | Disinfectant Contact Time T (min) | CT Calc (= C x T) | pH | Water Temperature (°C) | CT Table | CT Calc/CT (table) | use Temp | use PH | DAILY CT
0:00 | [72 empty] | 43371.0413 | 2,3,6 | 29 | 7.7 | 7.7 | 8.7 | 24.1 | 7.2 | 7.2 | 8.2 | 22.6 | ,4 | 9.6797 | 1 | 7.4275 | 17.1072 | 2.2896 | 43371.0413 | 223.1939 | 4488.5798 | 0 | 761.2335 | 0 | 0 | 0 | 72.8318 | 68.5877 | 63.0517 | 3.2766 | 2.5966 | 2.6056 | 0.88904 | 0.88904 | 0.94831 | 0.94831 | 0.918 | 0.918 | 6.6579 | 0 | 0.08793 | 0.080602 | 0.077207 | 1.1015 | 0.43311 | 0.10034 | 3.7081 | 0.66525 | 4.397 | 1.0934 | 0.44368 | 0.10572 | 3.5628 | 0.55631 | 8.0418 |  | 0:00 |  |  | #VALUE! | #VALUE! |  |  | 0 |  | 25 | 7 | #VALUE! | 0:00 |  |  | #VALUE! | #VALUE! |  |  | 0 |  | 25 | 7 | #VALUE! | 0:00 |  |  | #VALUE! | #VALUE! |  |  | 0 |  | 25 | 7 | #VALUE!
1:00 | [18 empty] | 6.13 | 0.263 | 5 | 1 | 26.1 | 7.8 | 0.2733 |  | 6.19 | 0.22 | 5 | 0.61 | 26.2 | 7.5 | 0.26741 | 6.21 | 0.254 | 5 | 0.48 | 26.9 | 8.6 | 0.27926 | [13 empty] | 7.8 | 0.101 | 2 | 4.6 | 26 |  |  |  | 7.7 | 0.096 | 2 | 3.8 | 26.3 |  |  |  | 4 | 3.6 | 3 | [18 empty] | 22000 | [6 empty] | 1922 | 1810 | 1880 | 530 | 420 | 480 | 1200 | 1200 | 1280 | 1280 | 1400 | 1400 | 3500 |  | 1200 | 1100 | 1200 | 69 | 72 | 10 | 1150 | 210 | 217 | 39 | 42 | 6 | 520 | 100 | 226 |  | 1:00 | 1 | 7.8 | 32.6154 | 32.6154 | 6.13 | 26.1 | 5 | 6.5231 | 25 | 6.5 | 0.1533 | 1:00 | 0.61 | 7.5 | 33.92 | 20.6912 | 6.19 | 26.2 | 5 | 4.1382 | 25 | 6.5 | 0.14741 | 1:00 | 0.48 | 8.6 | 31.3953 | 15.0698 | 6.21 | 26.9 | 5 | 3.014 | 25 | 6.5 | 0.15926
2:00 | [72 empty] | 43371.3243 | 2,3,6 | 29 | 7.7 | 7.7 | 8.7 | 24.1 | 7.2 | 7.2 | 8.2 | 22.6 | ,4 | 10.4429 | 1 | 11.5085 | 21.9514 | 2.3846 | 43371.3243 | 225.2229 | 4488.5798 | 0 | 761.2335 | 0 | 0 | 0 | 72.8318 | 68.5877 | 63.0517 | 3.5857 | 3.0293 | 2.9856 | 0.88904 | 0.85941 | 0.92609 | 0.9372 | 0.81308 | 0.81308 | 3.424 | 0 | 0.080602 | 0.079137 | 0.080423 | 1.0856 | 0.49928 | 0.10034 | 3.8264 | 0.66525 | 3.7688 | 1.0653 | 0.52819 | 0.10572 | 3.3441 | 0.52849 | 7.3301 |  | 2:00 |  |  | #VALUE! | #VALUE! |  |  | 0 |  | 25 | 7 | #VALUE! | 2:00 |  |  | #VALUE! | #VALUE! |  |  | 0 |  | 25 | 7 | #VALUE! | 2:00 |  |  | #VALUE! | #VALUE! |  |  | 0 |  | 25 | 7 | #VALUE!
3:00 | 5.66 | 5 | 10 | 3.63 | 292 | 310 | 26.9 | 1.251 |  | 6.1 | 6 | 0.115 | 6.15 | 6 |  | 6.11 | 6 | [8 empty] | 0.129 | [14 empty] | 0.049 | 2 | 0.24 |  | 0.095 | 0.039 | 2 | 0.19 |  | 0.056 | 2 | 0.31 | [38 empty] | 22200 | [6 empty] | 1922 | 1810 | 1880 | 580 | 490 | 550 | 1200 | 1160 | 1250 | 1265 | 1240 | 1240 | 1800 |  | 1100 | 1080 | 1250 | 68 | 83 | 10 | 1140 | 210 | 186 | 38 | 50 | 6 | 540 | 95 | 206 |  | 3:00 |  |  | #VALUE! | #VALUE! |  |  | 0 |  | 25 | 7 | #VALUE! | 3:00 |  |  | #VALUE! | #VALUE! |  |  | 0 |  | 25 | 7 | #VALUE! | 3:00 |  |  | #VALUE! | #VALUE! |  |  | 0 |  | 25 | 7 | #VALUE!
4:00 | [72 empty] | 43371.7106 | 2,3,6 | 29 | 7.7 | 7.7 | 8.7 | 24.1 | 7.2 | 7.2 | 8.2 | 22.6 | ,4 | 10.4429 | 1 | 11.5085 | 21.9514 | 2.3846 | 43371.7106 | 232.1217 | 4488.5798 | 0 | 761.2335 | 0 | 0 | 0 | 72.8318 | 68.5877 | 63.0517 | 3.5857 | 3.0293 | 2.9856 | 0.88904 | 0.85941 | 0.92609 | 0.9372 | 0.81308 | 0.81308 | 3.424 | 0 | 0.080602 | 0.079137 | 0.080423 | 1.0856 | 0.49928 | 0.10034 | 3.8264 | 0.66525 | 3.7688 | 1.0653 | 0.52819 | 0.10572 | 3.3441 | 0.52849 | 7.3301 |  | 4:00 |  |  | #VALUE! | #VALUE! |  |  | 0 |  | 25 | 7 | #VALUE! | 4:00 |  |  | #VALUE! | #VALUE! |  |  | 0 |  | 25 | 7 | #VALUE! | 4:00 |  |  | #VALUE! | #VALUE! |  |  | 0 |  | 25 | 7 | #VALUE!
5:00 | [53 empty] | 7.39 | 0.103 | 2 | 4.4 | 26 |  |  |  | 7.55 | 0.096 | 2 | 4 | 26.3 |  |  |  | 4 | 3.6 | 3 | [18 empty] | 22880 | [6 empty] | 1922 | 1810 | 1880 | 580 | 490 | 550 | 1200 | 1160 | 1250 | 1265 | 1240 | 1240 | 1800 |  | 1100 | 1080 | 1250 | 68 | 83 | 10 | 1140 | 210 | 186 | 38 | 50 | 6 | 540 | 95 | 206 |  | 5:00 |  |  | #VALUE! | #VALUE! |  |  | 0 |  | 25 | 7 | #VALUE! | 5:00 |  |  | #VALUE! | #VALUE! |  |  | 0 |  | 25 | 7 | #VALUE! | 5:00 |  |  | #VALUE! | #VALUE! |  |  | 0 |  | 25 | 7 | #VALUE!
6:00 | [72 empty] | 43371.8336 | 2,3,6 | 29 | 7.7 | 7.7 | 8.7 | 24.1 | 7.2 | 7.2 | 8.2 | 22.6 | ,4 | 11.1874 | 1,3 | 9.4363 | 20.6237 | 2.4235 | 43371.8336 | 235.3681 | 4365.605 | 0 | 761.2335 | 0 | 0 | 0 | 77.3411 | 72.1118 | 66.0869 | 3.5239 | 3.0911 | 2.9856 | 0.88904 | 0.81496 | 0.81496 | 0.91127 | 0.918 | 0.918 | 6.6579 | 0 | 0.080602 | 0.079137 | 0.080423 | 1.1175 | 0.49928 | 0.10034 | 3.6713 | 0.68109 | 3.8499 | 1.1214 | 0 | 0.10572 | 4.7674 | 0.55631 | 6.5829 |  | 6:00 |  |  | #VALUE! | #VALUE! |  |  | 0 |  | 25 | 7 | #VALUE! | 6:00 |  |  | #VALUE! | #VALUE! |  |  | 0 |  | 25 | 7 | #VALUE! | 6:00 |  |  | #VALUE! | #VALUE! |  |  | 0 |  | 25 | 7 | #VALUE!
7:00 | 5.53 | 6 | 10 | 3.31 | 287 | 314 | 25.7 | 1.238 |  | 5.99 | 12 | 0.107 | 6.09 | 12 |  | 6.04 | 12 | [8 empty] | 0.093 | [14 empty] | 0.048 | 1 | 0.31 |  | 0.094 | 0.043 | 1 | 0.21 |  | 0.056 | 2 | 0.27 | [38 empty] | 23200 | [6 empty] | 2041 | 1903 | 1970.5 | 570 | 500 | 550 | 1200 | 1100 | 1100 | 1230 | 1400 | 1400 | 3500 |  | 1100 | 1080 | 1250 | 70 | 83 | 10 | 1110 | 215 | 190 | 40 | 0 | 6 | 830 | 100 | 185 |  | 7:00 |  |  | #VALUE! | #VALUE! |  |  | 0 |  | 25 | 7 | #VALUE! | 7:00 |  |  | #VALUE! | #VALUE! |  |  | 0 |  | 25 | 7 | #VALUE! | 7:00 |  |  | #VALUE! | #VALUE! |  |  | 0 |  | 25 | 7 | #VALUE!
8:00 | [127 empty] | 8:00 |  |  | #VALUE! | #VALUE! |  |  | 0 |  | 25 | 7 | #VALUE! | 8:00 |  |  | #VALUE! | #VALUE! |  |  | 0 |  | 25 | 7 | #VALUE! | 8:00 |  |  | #VALUE! | #VALUE! |  |  | 0 |  | 25 | 7 | #VALUE!
9:00 | [8 empty] | 0.165 | [9 empty] | 6.05 | 0.409 | 5 | 1.18 | 25.7 | 7.8 | 0.2733 |  | 6.23 | 0.387 | 5 | 0.78 | 25.6 | 7.7 | 0.27134 | 6.16 | 0.268 | 5 | 0.42 | 26.9 | 8.6 | 0.27926 |  |  |  | 0.018 | [9 empty] | 7.26 | 0.089 | 4 | 4.7 | 25.8 | 17 | 27 | 0.034 | 7.47 | 0.076 | 4 | 3 | 26.1 | 16 | 26 | 0.03 | 4.1 | 3.6 | 3.2 | [55 empty] | 9:00 | 1.18 | 7.8 | 32.6154 | 38.4862 | 6.05 | 25.7 | 5 | 7.6972 | 25 | 6.5 | 0.1533 | 9:00 | 0.78 | 7.7 | 33.039 | 25.7704 | 6.23 | 25.6 | 5 | 5.1541 | 25 | 6.5 | 0.15134 | 9:00 | 0.42 | 8.6 | 31.3953 | 13.186 | 6.16 | 26.9 | 5 | 2.6372 | 25 | 6.5 | 0.15926
10:00 | [127 empty] | 10:00 |  |  | #VALUE! | #VALUE! |  |  | 0 |  | 25 | 7 | #VALUE! | 10:00 |  |  | #VALUE! | #VALUE! |  |  | 0 |  | 25 | 7 | #VALUE! | 10:00 |  |  | #VALUE! | #VALUE! |  |  | 0 |  | 25 | 7 | #VALUE!
11:00 | 5.56 | 6 | 11 | 3.03 | 266 | 320 | 24.8 | 1.188 |  | 6.02 | 12 | 0.113 | 6.17 | 12 |  | 6.04 | 12 | [8 empty] | 0.098 | [14 empty] | 0.048 | 2 | 0.28 |  | 0.093 | 0.043 | 2 | 0.17 |  | 0.055 | 2 | 0.22 | [75 empty] | 11:00 |  |  | #VALUE! | #VALUE! |  |  | 0 |  | 25 | 7 | #VALUE! | 11:00 |  |  | #VALUE! | #VALUE! |  |  | 0 |  | 25 | 7 | #VALUE! | 11:00 |  |  | #VALUE! | #VALUE! |  |  | 0 |  | 25 | 7 | #VALUE!
12:00 | [127 empty] | 12:00 |  |  | #VALUE! | #VALUE! |  |  | 0 |  | 25 | 7 | #VALUE! | 12:00 |  |  | #VALUE! | #VALUE! |  |  | 0 |  | 25 | 7 | #VALUE! | 12:00 |  |  | #VALUE! | #VALUE! |  |  | 0 |  | 25 | 7 | #VALUE!
13:00 | [18 empty] | 6.02 | 0.276 | 5 | 0.98 | 26 | 7.7 | 0.27134 |  | 6.2 | 0.267 | 5 | 0.68 | 26.7 | 7.7 | 0.27134 | 6.22 | 0.259 | 4 | 0.45 | 27 | 8.7 | 0.28111 | [13 empty] | 7.12 | 0.079 | 2 | 4.3 | 26.7 |  |  |  | 7.4 | 0.09 | 2 | 3.8 | 26.8 |  |  |  | 4 | 3.4 | 3.1 | [55 empty] | 13:00 | 0.98 | 7.7 | 33.039 | 32.3782 | 6.02 | 26 | 5 | 6.4756 | 25 | 6.5 | 0.15134 | 13:00 | 0.68 | 7.7 | 33.039 | 22.4665 | 6.2 | 26.7 | 5 | 4.4933 | 25 | 6.5 | 0.15134 | 13:00 | 0.45 | 8.7 | 31.0345 | 13.9655 | 6.22 | 27 | 5 | 2.7931 | 25 | 6.5 | 0.16111
14:00 | [126 empty] | #REF! | 14:00 |  |  | #VALUE! | #VALUE! |  |  | 0 |  | 25 | 7 | #VALUE! | 14:00 |  |  | #VALUE! | #VALUE! |  |  | 0 |  | 25 | 7 | #VALUE! | 14:00 |  |  | #VALUE! | #VALUE! |  |  | 0 |  | 25 | 7 | #VALUE!
15:00 | 5.56 | 5 | 8 | 2.96 | 295 | 317 | 26.7 | 1.255 |  | 5.99 | 10 | 0.115 | 6.17 | 12 |  | 6.19 | 10 | [8 empty] | 0.094 | [14 empty] | 0.049 | 1 | 0.2 |  | 0.097 | 0.04 | 1 | 0.11 |  | 0.055 | 1 | 0.15 | [75 empty] | 15:00 |  |  | #VALUE! | #VALUE! |  |  | 0 |  | 25 | 7 | #VALUE! | 15:00 |  |  | #VALUE! | #VALUE! |  |  | 0 |  | 25 | 7 | #VALUE! | 15:00 |  |  | #VALUE! | #VALUE! |  |  | 0 |  | 25 | 7 | #VALUE!
16:00 | [127 empty] | 16:00 |  |  | #VALUE! | #VALUE! |  |  | 0 |  | 25 | 7 | #VALUE! | 16:00 |  |  | #VALUE! | #VALUE! |  |  | 0 |  | 25 | 7 | #VALUE! | 16:00 |  |  | #VALUE! | #VALUE! |  |  | 0 |  | 25 | 7 | #VALUE!
17:00 | [53 empty] | 7.36 | 0.081 | 2 | 4.4 | 25.2 |  |  |  | 7.76 | 0.09 | 2 | 3.6 | 25.9 |  |  |  | 4 | 3.6 | 3 | [55 empty] | 17:00 |  |  | #VALUE! | #VALUE! |  |  | 0 |  | 25 | 7 | #VALUE! | 17:00 |  |  | #VALUE! | #VALUE! |  |  | 0 |  | 25 | 7 | #VALUE! | 17:00 |  |  | #VALUE! | #VALUE! |  |  | 0 |  | 25 | 7 | #VALUE!
18:00 | [127 empty] | 18:00 |  |  | #VALUE! | #VALUE! |  |  | 0 |  | 25 | 7 | #VALUE! | 18:00 |  |  | #VALUE! | #VALUE! |  |  | 0 |  | 25 | 7 | #VALUE! | 18:00 |  |  | #VALUE! | #VALUE! |  |  | 0 |  | 25 | 7 | #VALUE!
19:00 | 5.83 | 8 | 10 | 2.85 | 298 | 313 | 26.5 | 1.252 |  | 6.07 | 8 | 0.106 | 6.16 | 10 |  | 6.07 | 10 | [8 empty] | 0.1 | [14 empty] | 0.045 | 2 | 0.3 |  | 0.088 | 0.037 | 2 | 0.2 |  | 0.054 | 2 | 0.22 | [75 empty] | 19:00 |  |  | #VALUE! | #VALUE! |  |  | 0 |  | 25 | 7 | #VALUE! | 19:00 |  |  | #VALUE! | #VALUE! |  |  | 0 |  | 25 | 7 | #VALUE! | 19:00 |  |  | #VALUE! | #VALUE! |  |  | 0 |  | 25 | 7 | #VALUE!
20:00 | [127 empty] | 20:00 |  |  | #VALUE! | #VALUE! |  |  | 0 |  | 25 | 7 | #VALUE! | 20:00 |  |  | #VALUE! | #VALUE! |  |  | 0 |  | 25 | 7 | #VALUE! | 20:00 |  |  | #VALUE! | #VALUE! |  |  | 0 |  | 25 | 7 | #VALUE!
21:00 | [8 empty] | 0.177 | [9 empty] | 6.08 | 0.244 | 5 | 1.07 | 26.4 | 7.9 | 0.27527 |  | 6.2 | 0.22 | 5 | 0.84 | 26.5 | 7.5 | 0.26741 | 6.17 | 0.248 | 5 | 0.48 | 27 | 8.6 | 0.27926 |  |  |  | 0.009 | [9 empty] | 7.59 | 0.096 | 2 | 3.8 | 26 | 18 | 28 | 0.03 | 8 | 0.09 | 1 | 3.6 | 25.8 | 18 | 28 | 0.006 | 4.2 | 3.6 | 3 | [55 empty] | 21:00 | 1.07 | 7.9 | 32.2025 | 34.4567 | 6.08 | 26.4 | 5 | 6.8913 | 25 | 6.5 | 0.15527 | 21:00 | 0.84 | 7.5 | 33.92 | 28.4928 | 6.2 | 26.5 | 5 | 5.6986 | 25 | 6.5 | 0.14741 | 21:00 | 0.48 | 8.6 | 31.3953 | 15.0698 | 6.17 | 27 | 5 | 3.014 | 25 | 6.5 | 0.15926
22:00 | [72 empty] | DOSE |  | TOTAL | 30.8 | 30.8 | 34.8 | 96.4 | 28.8 | 28.8 | 32.8 | 90.4 | 0 | 41.7528 | 3 | 39.8808 | 81.6336 | 9.4824 | TOTAL | 915.9066 | 17831.3444 | 0 | 3044.9339 | 0 | 0 | 0 | 295.8364 | 277.8748 | 255.242 | 13.972 | 11.7464 | 11.5624 | 3.5562 | 3.4228 | 3.6154 | 3.734 | 3.4622 | 3.4622 | 20.1638 | 0 | 0.32974 | 0.31801 | 0.31848 | 4.3902 | 1.931 | 0.40135 | 15.0322 | 2.6769 | 15.7846 | 4.3454 | 1.5001 | 0.42289 | 15.0183 | 2.1696 | 29.2849 |  | 22:00 |  |  | #VALUE! | #VALUE! |  |  | 0 |  | 25 | 7 | #VALUE! | 22:00 |  |  | #VALUE! | #VALUE! |  |  | 0 |  | 25 | 7 | #VALUE! | 22:00 |  |  | #VALUE! | #VALUE! |  |  | 0 |  | 25 | 7 | #VALUE!
23:00 | 5.73 | 8 | 10 | 2.65 | 292 | 316 | 26.9 | 1.248 |  | 6.12 | 12 | 0.111 | 6.17 | 12 |  | 6.1 | 12 | [8 empty] | 0.085 | [14 empty] | 0.043 | 2 | 0.36 |  | 0.091 | 0.034 | 1 | 0.36 |  | 0.052 | 1 | 0.46 | [22 empty] | AVERAGE | 7.7 | 7.7 | 8.7 | 24.1 | 7.2 | 7.2 | 8.2 | 22.6 |  | 10.4382 | 1 | 9.9702 | 20.4084 | 2.3706 | AVERAGE | 228.9767 | 4457.8361 |  | 761.2335 | 0 | 0 | 0 | 73.9591 | 69.4687 | 63.8105 | 3.493 | 2.9366 | 2.8906 | 0.88904 | 0.8557 | 0.90386 | 0.93349 | 0.86554 | 0.86554 | 5.041 |  | 0.082434 | 0.079503 | 0.079619 | 1.0975 | 0.48274 | 0.10034 | 3.758 | 0.66921 | 3.9461 | 1.0863 | 0.37501 | 0.10572 | 3.7546 | 0.5424 | 7.3212 |  | 23:00 |  |  | #VALUE! | #VALUE! |  |  | 0 |  | 25 | 7 | #VALUE! | 23:00 |  |  | #VALUE! | #VALUE! |  |  | 0 |  | 25 | 7 | #VALUE! | 23:00 |  |  | #VALUE! | #VALUE! |  |  | 0 |  | 25 | 7 | #VALUE! | MIN CT OF THE DAY
TOTAL | 33.87 | 38 | 59 | 18.43 | 1730 | 1890 | 157.5 | 7.432 | 0.342 | 36.29 | 60 | 0.667 | 36.91 | 64 | 0 | 36.55 | 62 | 0 | 24.28 | 1.192 | 20 | 4.23 | 104.2 | 31.2 | 1.0932 | 0.599 | 24.82 | 1.094 | 20 | 2.91 | 105 | 30.4 | 1.0775 | 24.76 | 1.029 | 19 | 1.83 | 107.8 | 34.5 | 1.1189 | 0.282 | 10 | 1.69 | 0.027 | 0.558 | 0.236 | 9 | 1.24 | 0 | 0.328 | 10 | 1.63 | 0 | 44.52 | 0.549 | 14 | 26.2 | 155.7 | 35 | 55 | 0.064 | 45.88 | 0.538 | 13 | 21.8 | 157.2 | 34 | 54 | 0.036 | 24.3 | 21.4 | 18.3 |  |  | MINIMUM | 7.7 | 7.7 | 8.7 | 24.1 | 7.2 | 7.2 | 8.2 | 22.6 |  | 9.6797 | 1 | 7.4275 | 17.1072 | 2.2896 | MINIMUM | 223.1939 | 4365.605 |  | 761.2335 |  |  |  | 72.8318 | 68.5877 | 63.0517 | 3.2766 | 2.5966 | 2.6056 | 0.88904 | 0.81496 | 0.81496 | 0.91127 | 0.81308 | 0.81308 | 3.424 |  | 0.080602 | 0.079137 | 0.077207 | 1.0856 | 0.43311 | 0.10034 | 3.6713 | 0.66525 | 3.7688 | 1.0653 | 0 | 0.10572 | 3.3441 | 0.52849 | 6.5829 |  | MIN | 0.98 | 7.7 | 33.039 | 32.3782 | 6.02 | 26 | 5 | 6.4756 |  |  |  | MIN | 0.61 | 7.5 | 33.92 | 20.6912 | 6.19 | 26.2 | 5 | 4.1382 |  |  |  | MIN | 0.42 | 8.6 | 31.3953 | 13.186 | 6.16 | 26.9 | 5 | 2.6372 |  |  |  | 2.6372
AVERAGE | 5.645 | 6.3333 | 9.8333 | 3.0717 | 288.3333 | 315 | 26.25 | 1.2387 | 0.171 | 6.0483 | 10 | 0.11117 | 6.1517 | 10.6667 |  | 6.0917 | 10.3333 |  | 6.07 | 0.298 | 5 | 1.0575 | 26.05 | 7.8 | 0.2733 | 0.099833 | 6.205 | 0.2735 | 5 | 0.7275 | 26.25 | 7.6 | 0.26937 | 6.19 | 0.25725 | 4.75 | 0.4575 | 26.95 | 8.625 | 0.27972 | 0.047 | 1.6667 | 0.28167 | 0.0135 | 0.093 | 0.039333 | 1.5 | 0.20667 |  | 0.054667 | 1.6667 | 0.27167 |  | 7.42 | 0.0915 | 2.3333 | 4.3667 | 25.95 | 17.5 | 27.5 | 0.032 | 7.6467 | 0.089667 | 2.1667 | 3.6333 | 26.2 | 17 | 27 | 0.018 | 4.05 | 3.5667 | 3.05 |  |  | MAXIMUM | 7.7 | 7.7 | 8.7 | 24.1 | 7.2 | 7.2 | 8.2 | 22.6 |  | 11.1874 | 1 | 11.5085 | 21.9514 | 2.4235 | MAXIMUM | 235.3681 | 4488.5798 |  | 761.2335 |  |  |  | 77.3411 | 72.1118 | 66.0869 | 3.5857 | 3.0911 | 2.9856 | 0.88904 | 0.88904 | 0.94831 | 0.94831 | 0.918 | 0.918 | 6.6579 |  | 0.08793 | 0.080602 | 0.080423 | 1.1175 | 0.49928 | 0.10034 | 3.8264 | 0.68109 | 4.397 | 1.1214 | 0.52819 | 0.10572 | 4.7674 | 0.55631 | 8.0418
MINIMUM | 5.53 | 5 | 8 | 2.65 | 266 | 310 | 24.8 | 1.188 | 0.165 | 5.99 | 6 | 0.106 | 6.09 | 6 |  | 6.04 | 6 |  | 6.02 | 0.244 | 5 | 0.98 | 25.7 | 7.7 | 0.27134 | 0.085 | 6.19 | 0.22 | 5 | 0.61 | 25.6 | 7.5 | 0.26741 | 6.16 | 0.248 | 4 | 0.42 | 26.9 | 8.6 | 0.27926 | 0.043 | 1 | 0.2 | 0.009 | 0.088 | 0.034 | 1 | 0.11 |  | 0.052 | 1 | 0.15 |  | 7.12 | 0.079 | 2 | 3.8 | 25.2 | 17 | 27 | 0.03 | 7.4 | 0.076 | 1 | 3 | 25.8 | 16 | 26 | 0.006 | 4 | 3.4 | 3 | [15 empty] | MIL/MIN |  | TOTAL | 90280 | 0 | 0 | 0 | 0 | 0 | 0 | 7807 | 7333 | 7610.5 | 2260 | 1900 | 2130 | 4800 | 4620 | 4880 | 5040 | 5280 | 5280 | 10600 | 0 | 4500 | 4340 | 4950 | 275 | 321 | 40 | 4540 | 845 | 779 | 155 | 142 | 24 | 2430 | 390 | 823
MAXIMUM | 5.83 | 8 | 11 | 3.63 | 298 | 320 | 26.9 | 1.255 | 0.177 | 6.12 | 12 | 0.115 | 6.17 | 12 |  | 6.19 | 12 |  | 6.13 | 0.409 | 5 | 1.18 | 26.4 | 7.9 | 0.27527 | 0.129 | 6.23 | 0.387 | 5 | 0.84 | 26.7 | 7.7 | 0.27134 | 6.22 | 0.268 | 5 | 0.48 | 27 | 8.7 | 0.28111 | 0.049 | 2 | 0.36 | 0.018 | 0.097 | 0.043 | 2 | 0.36 |  | 0.056 | 2 | 0.46 |  | 7.8 | 0.103 | 4 | 4.7 | 26.7 | 18 | 28 | 0.034 | 8 | 0.096 | 4 | 4 | 26.8 | 18 | 28 | 0.03 | 4.2 | 3.6 | 3.2 | [17 empty] | AVERAGE | 22570 | [6 empty] | 1951.75 | 1833.25 | 1902.625 | 565 | 475 | 532.5 | 1200 | 1155 | 1220 | 1260 | 1320 | 1320 | 2650 |  | 1125 | 1085 | 1237.5 | 68.75 | 80.25 | 10 | 1135 | 211.25 | 194.75 | 38.75 | 35.5 | 6 | 607.5 | 97.5 | 205.75
# 0F DAYS IN THE MONTH |  | 30 |  |  |  | TOTAL AVG COAG PH: | [5 empty] | 6.0972 |  | TOTAL AVG COAG ALK: |  |  |  | 10.3333 |  | TOTAL MAX SETTLED NTU: |  |  |  | 0.409 |  |  | TOTAL MIN SETTLED DISEN.: |  |  | 0.42 | [5 empty] | 6.155 |  |  |  |  | 0.056 |  |  |  |  | 0.42 | [6 empty] | 0.056 | [16 empty] | Pump Station MIN |  | 3 | [17 empty] | MINIMUM | 22000 | [6 empty] | 1922 | 1810 | 1880 | 530 | 420 | 480 | 1200 | 1100 | 1100 | 1230 | 1240 | 1240 | 1800 |  | 1100 | 1080 | 1200 | 68 | 72 | 10 | 1110 | 210 | 186 | 38 | 0 | 6 | 520 | 95 | 185
[90 empty] | MAXIMUM | 23200 | [6 empty] | 2041 | 1903 | 1970.5 | 580 | 500 | 550 | 1200 | 1200 | 1280 | 1280 | 1400 | 1400 | 3500 |  | 1200 | 1100 | 1250 | 70 | 83 | 10 | 1150 | 215 | 217 | 40 | 50 | 6 | 830 | 100 | 226
MIN OF THE DAY OF ALL THREE PLANTS
[90 empty] | BULK TANK Chemical Inventory | [50 empty] | Disinfectant Concentration C (mg/L) | Peak Hourly Flow Through Treatment Segment (MGD) | Disinfectant Contact Time T (min) | CT Calc (= C x T) | pH | Water Temperature (°C) | CT Table | CT Calc/CT (table)
[73 empty] | FINISHED 1 | 8.681 |  | TOTAL MGD: |  | 0 |  |  | FINISHED SOUTH 1 |  | START: | 23770065 |  | END: | 23770065 |  |  | Alum | 344 | 6980 | 6980 | 9178 | 9178 | 35 | [44 empty] | 0.42 | 8.6 | 31.3953 | 13.186 | 6.16 | 26.9 | 5 | 2.6372
[73 empty] | FINISHED 2 | 11.3 |  | TOTAL MGD: |  | 8.681 |  |  | FINISHED SOUTH 2 |  | START: | 42685891 |  | END: | 42694572 |  |  | Caustic | 7044 | 4097 | 4097
[73 empty] | TOTAL RAW | 22.332 |  | TOTAL MGD: |  | 3.171 |  |  | FINISHED CONWAY |  | START: | 9804404 |  | END: | 9807575 |  |  | Hypochlorite | 17 |  | 39
[76 empty] | TOTAL MGD: |  | 8.129 |  |  | FINISHED PERRY |  | START: | 32828843 |  | END: | 32836972 |  |  | Phosphate | 4615
[76 empty] | TOTAL MGD: |  | 7.049 |  |  | RAW PLANT 1 |  | START: | 30020778 |  | END: | 30027827 |  |  | Fluoride | 1230 |  |  |  |  | cal %
[76 empty] | TOTAL MGD: |  | 6.722 |  |  | RAW PLANT 2 |  | START: | 29963736 |  | END: | 29970458 |  |  | Cal~Flo | 11.33 |  |  |  | 0 | 25
[76 empty] | TOTAL MGD: |  | 8.561 |  |  | RAW PLANT 3 |  | START: | 6414936 |  | END: | 6423497 |  |  | Zinc | 1946
[76 empty] | TOTAL MGD: |  | 2.104 |  |  | DECANT |  | START: | 1725715 |  | END: | 1727819 |  |  | Polymer | 11
[76 empty] | TOTAL MGD: |  | 1.9862 |  |  | BLOW DOWN |  | START: | 8983.3296 |  | END: | 8985.3159 |  |  | NH3 | 9.3 |  | BI-SUL | 1100
[87 empty] | 0 |  |  | Lime | 0 |  | FILTER AIDE | 1
[82 empty] | BACKWASH WATER USED : | [7 empty] | Cabon | 761
23770065
42694572
9807575
32836972
30027827
29970458
6423497
1727819
8985.3159
Note on AP36: MAX OF ALL 3 PLANTS
Note on CM40: GEO PO# 150517 Phone: 1-800-453-2586
Note on CN40: Alum Bulk Tank 1 / 2
Note on CP40: Alum Bulk Tank 3 / 4
Note on CR40: TOWER
Note on CM41: Colonial PO# 150524 1-800-285-8593
Note on CN41: Caustic Bulk Tank in chem. Building
Note on CP41: Caustic Bulk Tank in Plant 3 biulding
Note on CM42: Oltrin PO#150518 Phone:1-910-410-1180 e-Mail: oltrincs@trinitymfg.com
Note on CN42: PREcl2 plant 1
Note on CP42: post Fin 1 cl2 building
Note on CM43: Shannon PO# 150527 1-843-744-7421
Note on CM44: Key Chemical PO# 150529 1-704-843-9873
Note on CM45: Burnett Lime PO# 150522 Phone:1-800-726-4187
Note on CN45: from day before
Note on CP45: Truck out
Note on CQ45: 12:00
Note on CM46: Shannon PO#150528 1-610-363-9090 E-Mail: h2odoc@shannonchem.com
Note on CM47: Lori Brenntag PO#150573 1-800-763-5056
Note on CM48: Brenntag PO#150521 Phone:1-843-744-7421
Note on CM49: Lhoist PO#150523 Phone:1-855-865-5719
Note on CN49: From computer lime / Carbon System
Note on CM50: Standard Purfication PO# 150575 1-888-616-5959
Note on CN50: From computer lime / Carbon System

## 29
DATE: | 2018-09-29 | [11 empty] | BULL CREEK SURFACE WATER TREATMENT FACILITY | [30 empty] | 6:00 - 18:00 |  |  | 17 |  | 21 | [5 empty] | BULL CREEK SURFACE WATER TREATMENT FACILITY | [27 empty] | BULL CREEK SURFACE WATER TREATMENT FACILITY
HOURS IN OPERATION | [5 empty] | 24 | [37 empty] | 18:00 - 6:00 |  |  | 18 |  | 14 | [23 empty] | 6:00 - 18:00 |  | 17 |  | 21 | [37 empty] | 6:00 - 18:00 |  | 17 |  | 21
AVERAGE WIND SPEED | [41 empty] | SN | 21 | DH |  | 4 | HE | 12 | CW 14 | RH | 17 | [21 empty] | 18:00 - 6:00 |  | 18 |  | 14 | [37 empty] | 18:00 - 6:00 |  | 18 |  | 14
OUTSIDE TEMP | [41 empty] | WL | 3 | MN |  | 5 | DB | 20 | GE 16 | JM | 18 |  |  | DATE: | 2018-09-29 | [23 empty] | DATE: | 2018-09-29
RAIN: | Y |  |  |  | N |  |  |  |  | PLT 1 |  |  | PLT 2 |  |  | PLT 3 |  |  | PLANT 1 | [7 empty] | PLANT 2 | [6 empty] | PLANT 3 | [6 empty] | PLANT 1 |  |  |  |  | PLANT 2 |  |  |  | PLANT 3 | [23 empty] | RAW | [5 empty] | FILTER |  |  |  | FINISHED 1 |  | FINISHED 2 |  | FIN 1 + 2 |  |  | RAW | [9 empty] | SETTLED | [10 empty] | FILTER |  |  | FINISHED 1 | [5 empty] | FINISHED 2
2018-09-29 | RAW | [8 empty] | TREATED |  |  | TREATED |  |  | TREATED |  |  | SETTLED | [7 empty] | SETTLED | [6 empty] | SETTLED | [6 empty] | FILTER |  |  |  |  | FILTER |  |  |  | FILTER |  |  |  | FINISHED 1 | [7 empty] | FINISHED 2 | [8 empty] | PUMP STATIONS |  |  |  |  | PLT 1 | PLT 2 | PLT 3 | FLOW | PLT 1 | PLT 2 | PLT 3 | FLOW | PLT 1 |  | PLT 2 |  | FLOW | FLOW |  | DOSE |  | LBS |  | PLT 1 | PLT 2 | PLT 3 | PLT 1 | PLT 2 | PLT 3 | PLT 1 | PLT 2 | PLT 3 | PLT 1 |  | PLT 2 |  | PLT 3 |  | THINCKENER |  | PLT 1 | PLT 2 | PLT 3 | POST | POST | POST | POST | POST | POST | POST | POST | POST | POST | POST | POST | [6 empty] | Plant 1 avg min CT per day | [11 empty] | Plant 2 avg min CT per day | [11 empty] | Plant 3 avg min CT per day
TIME | PH | ALK | HARDNESS | NTU | TRUE | APPARENT | TEMP | UV | MN | PH | ALKALINITY | Treated UV | PH | ALKALINITY | Treated UV | PH | ALKALINITY | Treated UV | PH | NTU | COLOR | FREE CL2 | Temp | FLOW | MIN CT | SETTLED UV | PH | NTU | COLOR | FREE CL2 | Temp | FLOW | MIN CT | PH | NTU | COLOR | FREE CL2 | Temp | FLOW | MIN CT | NTU | COLOR | FREE CL2 | MN | FILTER UV | NTU | COLOR | FREE CL2 | MN | NTU | COLOR | FREE CL2 | MN | PH | NTU | COLOR | TOTAL CL2 | TEMP | ALK | HARDNESS | MN | PH | NTU | COLOR | TOTAL CL2 | TEMP | ALK | HARDNESS | MN | South Pump station | Conway Pump station | Perry Road station | TIME | PUMPS | VALVE SET | FLOW | FLOW | FLOW | TOTAL | FLOW | FLOW | FLOW | TOTAL | PUMPS | FLOW | PUMPS | FLOW | TOTAL | DECANT | TIME | ALUM | CAL-FLOW RAW | Hydrated | CARBON | Cal~Flo Slurry | Cal~Flo Slurry | Cal~Flo Slurry | CAUSTIC TO COAG | CAUSTIC TO COAG | CAUSTIC TO COAG | FREE CHLORINE | FREE CHLORINE | FREE CHLORINE | POLYMER | POLYMER | POLYMER | POLYMER | POLYMER | POLYMER | POLYMER | Sludge Judge | FILTER AID | FILTER AID | FILTER AID | PHOSPHATE | FLUORIDE | ZINC | CHLORINE | AMMONIA | CAUSTIC | PHOSPHATE | FLUORIDE | ZINC | CHLORINE | AMMONIA | CAUSTIC |  |  | Disinfectant Concentration C (mg/L) | Peak Hourly Flow Through Treatment Segment (MGD) | Disinfectant Contact Time T (min) | CT Calc (= C x T) | pH | Water Temperature (°C) | CT Table | CT Calc/CT (table) | use Temp | use PH | min CT |  | Disinfectant Concentration C (mg/L) | Peak Hourly Flow Through Treatment Segment (MGD) | Disinfectant Contact Time T (min) | CT Calc (= C x T) | pH | Water Temperature (°C) | CT Table | CT Calc/CT (table) | use Temp | use PH | min CT |  | Disinfectant Concentration C (mg/L) | Peak Hourly Flow Through Treatment Segment (MGD) | Disinfectant Contact Time T (min) | CT Calc (= C x T) | pH | Water Temperature (°C) | CT Table | CT Calc/CT (table) | use Temp | use PH | DAILY CT
0:00 | [72 empty] | 43372.0091 | 2,3,6 | 29 | 7.7 | 7.7 | 8.7 | 24.1 | 7.2 | 7.2 | 8.2 | 22.6 | ,4 | 11.1874 | 1,3 | 9.4363 | 20.6237 | 2.4235 | 43372.0091 | 235.3681 | 4365.605 | 0 | 761.2335 | 0 | 0 | 0 | 77.3411 | 72.1118 | 66.0869 | 3.5239 | 3.0911 | 2.9856 | 0.88904 | 0.81496 | 0.81496 | 0.91127 | 0.918 | 0.918 | 6.6579 | 0 | 0.080602 | 0.079137 | 0.080423 | 1.1175 | 0.49928 | 0.10034 | 3.6713 | 0.68109 | 3.8499 | 1.1214 | 0.5 | 0.10572 | 4.8786 | 0.77883 | 6.5829 |  | 0:00 |  |  | #VALUE! | #VALUE! |  |  | 0 |  | 25 | 7 | #VALUE! | 0:00 |  |  | #VALUE! | #VALUE! |  |  | 0 |  | 25 | 7 | #VALUE! | 0:00 |  |  | #VALUE! | #VALUE! |  |  | 0 |  | 25 | 7 | #VALUE!
1:00 | [18 empty] | 6.25 | 0.274 | 5 | 1.21 | 26.4 | 7.7 | 0.27134 |  | 6.32 | 0.233 | 5 | 1.06 | 26.2 | 7.5 | 0.26741 | 6.26 | 0.25 | 5 | 0.49 | 27 | 8.7 | 0.28111 | [13 empty] | 7.52 | 0.088 | 2 | 4.6 | 26.3 |  |  |  | 7.79 | 0.09 | 1 | 4.3 | 26.4 |  |  |  | 4.1 | 2.8 | 2.7 | [18 empty] | 23200 | [6 empty] | 2041 | 1903 | 1970.5 | 570 | 500 | 550 | 1200 | 1100 | 1100 | 1230 | 1400 | 1400 | 3500 |  | 1100 | 1080 | 1250 | 70 | 83 | 10 | 1110 | 215 | 190 | 40 | 52 | 6 | 850 | 140 | 185 |  | 1:00 | 1.21 | 7.7 | 33.039 | 39.9771 | 6.25 | 26.4 | 5 | 7.9954 | 25 | 6.5 | 0.15134 | 1:00 | 1.06 | 7.5 | 33.92 | 35.9552 | 6.32 | 26.2 | 5 | 7.191 | 25 | 6.5 | 0.14741 | 1:00 | 0.49 | 8.7 | 31.0345 | 15.2069 | 6.26 | 27 | 5 | 3.0414 | 25 | 6.5 | 0.16111
2:00 | [72 empty] | 43372.161 | 2,3,6 | 29 | 7.7 | 7.7 | 8.7 | 24.1 | 7.2 | 7.2 | 8.2 | 22.6 | ,4 | 4.4856 | 1,3 | 16.2029 | 20.6885 | 2.4235 | 43372.161 | 235.3681 | 4365.605 | 0 | 761.2335 | 0 | 0 | 0 | 77.3411 | 72.1118 | 66.0869 | 3.0911 | 2.782 | 2.6056 | 0.88904 | 0.81496 | 0.81496 | 0.91127 | 0.918 | 0.918 | 6.6579 | 0 | 0.080602 | 0.079137 | 0.080423 | 1.1175 | 0.49928 | 0.10034 | 3.6713 | 0.68109 | 3.8499 | 1.1214 | 0.5 | 0.10572 | 3.766 | 0.77883 | 6.2271 |  | 2:00 |  |  | #VALUE! | #VALUE! |  |  | 0 |  | 25 | 7 | #VALUE! | 2:00 |  |  | #VALUE! | #VALUE! |  |  | 0 |  | 25 | 7 | #VALUE! | 2:00 |  |  | #VALUE! | #VALUE! |  |  | 0 |  | 25 | 7 | #VALUE!
3:00 | 5.67 | 8 | 10 | 2.54 | 300 | 320 | 26.6 | 1.28 |  | 5.97 | 10 | 0.131 | 6.15 | 10 |  | 6.06 | 12 | [8 empty] | 0.09 | [14 empty] | 0.043 | 2 | 0.36 |  | 0.091 | 0.034 | 2 | 0.33 |  | 0.052 | 1 | 0.39 | [38 empty] | 23200 | [6 empty] | 2041 | 1903 | 1970.5 | 500 | 450 | 480 | 1200 | 1100 | 1100 | 1230 | 1400 | 1400 | 3500 |  | 1100 | 1080 | 1250 | 70 | 83 | 10 | 1110 | 215 | 190 | 40 | 52 | 6 | 650 | 140 | 175 |  | 3:00 |  |  | #VALUE! | #VALUE! |  |  | 0 |  | 25 | 7 | #VALUE! | 3:00 |  |  | #VALUE! | #VALUE! |  |  | 0 |  | 25 | 7 | #VALUE! | 3:00 |  |  | #VALUE! | #VALUE! |  |  | 0 |  | 25 | 7 | #VALUE!
4:00 | [72 empty] | 43372.3395 | 5,6 | 50 | 7.3 | 7.3 | 8.3 | 22.9 | 6.8 | 6.8 | 7.8 | 21.4 | ,4 | 16.5773 | 1,3 | 13.3272 | 29.9045 | 1.9836 | 43372.3395 | 233.822 | 4365.605 | 0 | 761.2335 | 0 | 0 | 0 | 76.5428 | 70.9469 | 65.0357 | 3.6657 | 3.1421 | 3.0816 | 0.93776 | 0.85961 | 0.93776 | 0.94557 | 0.85227 | 0.85227 | 3.2338 | 0 | 0.10086 | 0.10086 | 0.1001 | 1.1156 | 0.50318 | 0.10624 | 3.5992 | 0.6373 | 3.7545 | 1.0905 | 0.49975 | 0.09262 | 3.5921 | 0.58484 | 6.2097 |  | 4:00 |  |  | #VALUE! | #VALUE! |  |  | 0 |  | 25 | 7 | #VALUE! | 4:00 |  |  | #VALUE! | #VALUE! |  |  | 0 |  | 25 | 7 | #VALUE! | 4:00 |  |  | #VALUE! | #VALUE! |  |  | 0 |  | 25 | 7 | #VALUE!
5:00 | [53 empty] | 7.56 | 0.083 | 3 | 4.5 | 26.4 |  |  |  | 7.64 | 0.088 | 2 | 4.8 | 26.4 |  |  |  | 4.1 | 3 | 2.4 | [18 empty] | 21900 | [6 empty] | 1915 | 1775 | 1850 | 560 | 480 | 540 | 1200 | 1100 | 1200 | 1210 | 1240 | 1240 | 1700 |  | 1300 | 1300 | 1480 | 66 | 79 | 10 | 1000 | 190 | 175 | 37 | 45 | 5 | 580 | 100 | 166 |  | 5:00 |  |  | #VALUE! | #VALUE! |  |  | 0 |  | 25 | 7 | #VALUE! | 5:00 |  |  | #VALUE! | #VALUE! |  |  | 0 |  | 25 | 7 | #VALUE! | 5:00 |  |  | #VALUE! | #VALUE! |  |  | 0 |  | 25 | 7 | #VALUE!
6:00 | [72 empty] | 43372.5289 | 5,6 | 35 | 6.7 | 6.7 | 7.7 | 21.1 | 6.2 | 6.2 | 7.2 | 19.6 | ,4 | 16.5773 | 1,3 | 13.3272 | 29.9045 | 1.9836 | 43372.5289 | 232 | 4242.6302 | 0 | 761.2335 | 0 | 0 | 0 | 78.3891 | 78.3891 | 65.5562 | 3.4461 | 3.2307 | 3.3384 | 0.98768 | 0.86847 | 0.97065 | 0.98768 | 0.91868 | 0.91868 | 3.2338 | 0 | 0.10552 | 0.10552 | 0.10039 | 1.0753 | 0.50297 | 0.10487 | 3.7031 | 0.64379 | 4.0002 | 1.0856 | 0.5 | 0.10034 | 3.6213 | 0.63358 | 5.2683 |  | 6:00 |  |  | #VALUE! | #VALUE! |  |  | 0 |  | 25 | 7 | #VALUE! | 6:00 |  |  | #VALUE! | #VALUE! |  |  | 0 |  | 25 | 7 | #VALUE! | 6:00 |  |  | #VALUE! | #VALUE! |  |  | 0 |  | 25 | 7 | #VALUE!
7:00 | 5.69 | 8 | 10 | 2.51 | 301 | 325 | 26.2 | 1.283 |  | 5.91 | 10 | 0.116 | 6.15 | 13 |  | 6.06 | 12 | [8 empty] | 0.099 | [14 empty] | 0.048 | 2 | 0.25 |  | 0.099 | 0.035 | 2 | 0.24 |  | 0.052 | 2 | 0.2 | [38 empty] | 20160 | [6 empty] | 1800 | 1800 | 1730 | 480 | 450 | 540 | 1160 | 1020 | 1140 | 1160 | 1240 | 1240 | 1700 |  | 1240 | 1240 | 1370 | 58 | 72 | 9 | 940 | 175 | 170 | 34 | 47 | 5 | 540 | 100 | 130 |  | 7:00 |  |  | #VALUE! | #VALUE! |  |  | 0 |  | 25 | 7 | #VALUE! | 7:00 |  |  | #VALUE! | #VALUE! |  |  | 0 |  | 25 | 7 | #VALUE! | 7:00 |  |  | #VALUE! | #VALUE! |  |  | 0 |  | 25 | 7 | #VALUE!
8:00 | [72 empty] | 43372.6325 | 5,6 | 35 | 6 | 6 | 7 | 19 | 5.5 | 5.5 | 6.5 | 17.5 | ,4 | 16.5773 | 1,3 | 13.3272 | 29.9045 | 1.9836 | 43372.6325 | 219.7787 | 4365.605 | 0 | 634.3612 | 0 | 0 | 0 | 79.9968 | 72.9454 | 65.6509 | 3.7229 | 3.4801 | 3.2871 | 1.0459 | 0.95078 | 0.98881 | 1.0459 | 0.9372 | 0.9372 | 3.0436 | 0 | 0.10072 | 0.10072 | 0.099834 | 1.1285 | 0.49611 | 0.10508 | 3.4912 | 0.66353 | 4.2441 | 1.1317 | 0.5 | 0.11114 | 3.759 | 0.63163 | 5.9254 |  | 8:00 |  |  | #VALUE! | #VALUE! |  |  | 0 |  | 25 | 7 | #VALUE! | 8:00 |  |  | #VALUE! | #VALUE! |  |  | 0 |  | 25 | 7 | #VALUE! | 8:00 |  |  | #VALUE! | #VALUE! |  |  | 0 |  | 25 | 7 | #VALUE!
9:00 | [8 empty] | 0.206 | [9 empty] | 6.12 | 0.358 | 5 | 1 | 25.9 | 7.3 | 0.26347 |  | 6.18 | 0.342 | 5 | 0.85 | 26.2 | 7.3 | 0.26347 | 6.2 | 0.251 | 3 | 0.45 | 27 | 8.3 | 0.2737 |  |  |  | 0.01 | [9 empty] | 7.25 | 0.076 | 1 | 4.9 | 25.9 | 20 | 27 | 0.024 | 7.76 | 0.079 | 1 | 4.3 | 26.3 | 20 | 28 | 0.009 | 4 | 3 | 2.9 | [18 empty] | 17079 | [6 empty] | 1645 | 1500 | 1575 | 460 | 430 | 480 | 1100 | 1000 | 1040 | 1100 | 1150 | 1150 | 1600 |  | 1050 | 1050 | 1230 | 54 | 63 | 8 | 790 | 160 | 160 | 32 | 46 | 5 | 500 | 90 | 132 |  | 9:00 | 1 | 7.3 | 34.8493 | 34.8493 | 6.12 | 25.9 | 5 | 6.9699 | 25 | 6.5 | 0.14347 | 9:00 | 0.85 | 7.3 | 34.8493 | 29.6219 | 6.18 | 26.2 | 5 | 5.9244 | 25 | 6.5 | 0.14347 | 9:00 | 0.45 | 8.3 | 32.5301 | 14.6386 | 6.2 | 27 | 5 | 2.9277 | 25 | 6.5 | 0.1537
10:00 | [72 empty] | 43372.8672 | 2,3 | 23 | 5.7 | 5.7 | 6.7 | 18.1 | 5.2 | 5.2 | 6.2 | 16.6 | ,4 | 5.3107 | 3 | 8.172 | 13.4827 | 0 | 43372.8672 | 251.2529 | 3996.6806 | 0 | 634.3612 | 0 | 0 | 0 | 79.8561 | 73.2014 | 66.1953 | 3.852 | 3.424 | 3.5897 | 1.1009 | 1.0509 | 1.0509 | 1.1009 | 1.0217 | 1.0217 | 6.2774 | 0 | 0.10653 | 0.1116 | 0.10211 | 1.1052 | 0.52473 | 0.097251 | 3.724 | 0.65794 | 4.3487 | 1.1123 | 0.5 | 0.093217 | 3.9288 | 0.66219 | 6.2121 |  | 10:00 |  |  | #VALUE! | #VALUE! |  |  | 0 |  | 25 | 7 | #VALUE! | 10:00 |  |  | #VALUE! | #VALUE! |  |  | 0 |  | 25 | 7 | #VALUE! | 10:00 |  |  | #VALUE! | #VALUE! |  |  | 0 |  | 25 | 7 | #VALUE!
11:00 | 5.51 | 8 | 10 | 2.61 | 315 | 321 | 26.4 | 1.29 |  | 5.97 | 12 | 0.115 | 6.12 | 12 |  | 6.05 | 12 | [8 empty] | 0.09 | [14 empty] | 0.04 | 1 | 0.26 |  | 0.096 | 0.032 | 1 | 0.31 |  | 0.049 | 1 | 0.29 | [38 empty] | 18600 | [6 empty] | 1560 | 1430 | 1520 | 450 | 400 | 500 | 1100 | 1050 | 1050 | 1100 | 1200 | 1200 | 3300 |  | 1050 | 1100 | 1200 | 50 | 63 | 7 | 800 | 150 | 155 | 30 | 44 | 4 | 500 | 90 | 132 |  | 11:00 |  |  | #VALUE! | #VALUE! |  |  | 0 |  | 25 | 7 | #VALUE! | 11:00 |  |  | #VALUE! | #VALUE! |  |  | 0 |  | 25 | 7 | #VALUE! | 11:00 |  |  | #VALUE! | #VALUE! |  |  | 0 |  | 25 | 7 | #VALUE!
12:00 | [127 empty] | 12:00 |  |  | #VALUE! | #VALUE! |  |  | 0 |  | 25 | 7 | #VALUE! | 12:00 |  |  | #VALUE! | #VALUE! |  |  | 0 |  | 25 | 7 | #VALUE! | 12:00 |  |  | #VALUE! | #VALUE! |  |  | 0 |  | 25 | 7 | #VALUE!
13:00 | [18 empty] | 6.08 | 0.327 | 3 | 1.11 | 25.5 | 6.7 | 0.25168 |  | 6.15 | 0.244 | 3 | 1.08 | 26.2 | 6.7 | 0.25168 | 6.21 | 0.238 | 3 | 0.77 | 26.7 | 7.7 | 0.26259 | [13 empty] | 7.09 | 0.072 | 1 | 4.5 | 26 |  |  |  | 7.15 | 0.08 | 1 | 3.9 | 26.2 |  |  |  | 3.9 | 2.8 | 2.3 | [55 empty] | 13:00 | 1.11 | 6.7 | 37.9701 | 42.1469 | 6.08 | 25.5 | 5 | 8.4294 | 25 | 6.5 | 0.13168 | 13:00 | 1.08 | 6.7 | 37.9701 | 41.0078 | 6.15 | 26.2 | 5 | 8.2016 | 25 | 6.5 | 0.13168 | 13:00 | 0.77 | 7.7 | 35.0649 | 27 | 6.21 | 26.7 | 5 | 5.4 | 25 | 6.5 | 0.14259
14:00 | [126 empty] | #REF! | 14:00 |  |  | #VALUE! | #VALUE! |  |  | 0 |  | 25 | 7 | #VALUE! | 14:00 |  |  | #VALUE! | #VALUE! |  |  | 0 |  | 25 | 7 | #VALUE! | 14:00 |  |  | #VALUE! | #VALUE! |  |  | 0 |  | 25 | 7 | #VALUE!
15:00 | 5.55 | 6 | 10 | 2.2 | 296 | 324 | 26.4 | 1.27 |  | 6.06 | 10 | 0.11 | 6.19 | 12 |  | 6.12 | 12 | [8 empty] | 0.094 | [14 empty] | 0.05 | 1 | 0.23 |  | 0.098 | 0.034 | 1 | 0.2 |  | 0.052 | 1 | 0.25 | [75 empty] | 15:00 |  |  | #VALUE! | #VALUE! |  |  | 0 |  | 25 | 7 | #VALUE! | 15:00 |  |  | #VALUE! | #VALUE! |  |  | 0 |  | 25 | 7 | #VALUE! | 15:00 |  |  | #VALUE! | #VALUE! |  |  | 0 |  | 25 | 7 | #VALUE!
16:00 | [127 empty] | 16:00 |  |  | #VALUE! | #VALUE! |  |  | 0 |  | 25 | 7 | #VALUE! | 16:00 |  |  | #VALUE! | #VALUE! |  |  | 0 |  | 25 | 7 | #VALUE! | 16:00 |  |  | #VALUE! | #VALUE! |  |  | 0 |  | 25 | 7 | #VALUE!
17:00 | [53 empty] | 7.37 | 0.089 | 1 | 2.3 | 26.1 |  |  |  | 7.9 | 0.086 | 1 | 2.7 | 26.1 |  |  |  | 3.9 | 3.3 | 2.4 | [55 empty] | 17:00 |  |  | #VALUE! | #VALUE! |  |  | 0 |  | 25 | 7 | #VALUE! | 17:00 |  |  | #VALUE! | #VALUE! |  |  | 0 |  | 25 | 7 | #VALUE! | 17:00 |  |  | #VALUE! | #VALUE! |  |  | 0 |  | 25 | 7 | #VALUE!
18:00 | [127 empty] | 18:00 |  |  | #VALUE! | #VALUE! |  |  | 0 |  | 25 | 7 | #VALUE! | 18:00 |  |  | #VALUE! | #VALUE! |  |  | 0 |  | 25 | 7 | #VALUE! | 18:00 |  |  | #VALUE! | #VALUE! |  |  | 0 |  | 25 | 7 | #VALUE!
19:00 | 5.8 | 10 | 10 | 2.15 | 296 | 325 | 25.3 | 1.269 |  | 6.03 | 12 | 0.112 | 6.21 | 12 |  | 6.13 | 12 | [8 empty] | 0.096 | [14 empty] | 0.063 | 2 | 0.29 |  | 0.106 | 0.037 | 1 | 0.21 |  | 0.052 | 1 | 0.35 | [75 empty] | 19:00 |  |  | #VALUE! | #VALUE! |  |  | 0 |  | 25 | 7 | #VALUE! | 19:00 |  |  | #VALUE! | #VALUE! |  |  | 0 |  | 25 | 7 | #VALUE! | 19:00 |  |  | #VALUE! | #VALUE! |  |  | 0 |  | 25 | 7 | #VALUE!
20:00 | [127 empty] | 20:00 |  |  | #VALUE! | #VALUE! |  |  | 0 |  | 25 | 7 | #VALUE! | 20:00 |  |  | #VALUE! | #VALUE! |  |  | 0 |  | 25 | 7 | #VALUE! | 20:00 |  |  | #VALUE! | #VALUE! |  |  | 0 |  | 25 | 7 | #VALUE!
21:00 | [8 empty] | 0.235 | [9 empty] | 6.26 | 0.317 | 5 | 0.94 | 25.7 | 6 | 0.23792 |  | 6.28 | 0.347 | 5 | 0.96 | 26.2 | 5.8 | 0.23399 | 6.26 | 0.276 | 6 | 0.7 | 26.3 | 6.6 | 0.24222 |  |  |  | 0.005 | [9 empty] | 7.8 | 0.091 | 2 | 3.7 | 25.5 | 21 | 28 | 0.019 | 8 | 0.089 | 2 | 4.3 | 26.1 | 20 | 28 | 0.007 | 3.8 | 3.3 | 2.6 | [55 empty] | 21:00 | 0.94 | 6 | 42.4 | 39.856 | 6.26 | 25.7 | 5 | 7.9712 | 25 | 6.5 | 0.11792 | 21:00 | 0.96 | 5.8 | 43.8621 | 42.1076 | 6.28 | 26.2 | 5 | 8.4215 | 25 | 6.5 | 0.11399 | 21:00 | 0.7 | 6.6 | 40.9091 | 28.6364 | 6.26 | 26.3 | 5 | 5.7273 | 25 | 6.5 | 0.12222
22:00 | [72 empty] | DOSE |  | TOTAL | 41.1 | 41.1 | 47.1 | 129.3 | 38.1 | 38.1 | 44.1 | 120.3 | 0 | 70.7155 | 3 | 73.7928 | 144.5083 | 10.7978 | TOTAL | 1407.5898 | 25701.7308 | 0 | 4313.6564 | 0 | 0 | 0 | 469.467 | 439.7065 | 394.6118 | 21.3018 | 19.1501 | 18.8881 | 5.8503 | 5.3596 | 5.578 | 5.9025 | 5.5659 | 5.5659 | 29.1044 | 0 | 0.57483 | 0.57697 | 0.56328 | 6.6596 | 3.0256 | 0.61412 | 21.8602 | 3.9648 | 24.0473 | 6.6629 | 2.9997 | 0.60876 | 23.5459 | 4.0699 | 36.4255 |  | 22:00 |  |  | #VALUE! | #VALUE! |  |  | 0 |  | 25 | 7 | #VALUE! | 22:00 |  |  | #VALUE! | #VALUE! |  |  | 0 |  | 25 | 7 | #VALUE! | 22:00 |  |  | #VALUE! | #VALUE! |  |  | 0 |  | 25 | 7 | #VALUE!
23:00 | 5.79 | 10 | 10 | 2.1 | 304 | 324 | 26.4 | 1.313 |  | 6.1 | 10 | 0.113 | 6.16 | 10 |  | 6.06 | 10 | [8 empty] | 0.093 | [14 empty] | 0.083 | 2 | 0.27 |  | 0.103 | 0.034 | 1 | 0.2 |  | 0.053 | 1 | 0.33 | [22 empty] | AVERAGE | 6.85 | 6.85 | 7.85 | 21.55 | 6.35 | 6.35 | 7.35 | 20.05 |  | 11.7859 | 3 | 12.2988 | 24.0847 | 1.7996 | AVERAGE | 234.5983 | 4283.6218 |  | 718.9427 | 0 | 0 | 0 | 78.2445 | 73.2844 | 65.7686 | 3.5503 | 3.1917 | 3.148 | 0.97505 | 0.89327 | 0.92967 | 0.98376 | 0.92764 | 0.92764 | 4.8507 |  | 0.095805 | 0.096162 | 0.093881 | 1.1099 | 0.50426 | 0.10235 | 3.6434 | 0.66079 | 4.0079 | 1.1105 | 0.49996 | 0.10146 | 3.9243 | 0.67832 | 6.0709 |  | 23:00 |  |  | #VALUE! | #VALUE! |  |  | 0 |  | 25 | 7 | #VALUE! | 23:00 |  |  | #VALUE! | #VALUE! |  |  | 0 |  | 25 | 7 | #VALUE! | 23:00 |  |  | #VALUE! | #VALUE! |  |  | 0 |  | 25 | 7 | #VALUE! | MIN CT OF THE DAY
TOTAL | 34.01 | 50 | 60 | 14.11 | 1812 | 1939 | 157.3 | 7.705 | 0.441 | 36.04 | 64 | 0.697 | 36.98 | 69 | 0 | 36.48 | 70 | 0 | 24.71 | 1.276 | 18 | 4.26 | 103.5 | 27.7 | 1.0244 | 0.562 | 24.93 | 1.166 | 18 | 3.95 | 104.8 | 27.3 | 1.0166 | 24.93 | 1.015 | 17 | 2.41 | 107 | 31.3 | 1.0596 |  | 10 | 1.66 | 0.015 | 0.593 | 0.206 | 8 | 1.49 | 0 | 0.31 | 7 | 1.81 | 0 | 44.59 | 0.499 | 10 | 24.5 | 156.2 | 41 | 55 | 0.043 | 46.24 | 0.512 | 8 | 24.3 | 157.5 | 40 | 56 | 0.016 | 23.8 | 18.2 | 15.3 |  |  | MINIMUM | 5.7 | 5.7 | 6.7 | 18.1 | 5.2 | 5.2 | 6.2 | 16.6 |  | 4.4856 | 3 | 8.172 | 13.4827 | 0 | MINIMUM | 219.7787 | 3996.6806 |  | 634.3612 |  |  |  | 76.5428 | 70.9469 | 65.0357 | 3.0911 | 2.782 | 2.6056 | 0.88904 | 0.81496 | 0.81496 | 0.91127 | 0.85227 | 0.85227 | 3.0436 |  | 0.080602 | 0.079137 | 0.080423 | 1.0753 | 0.49611 | 0.097251 | 3.4912 | 0.6373 | 3.7545 | 1.0856 | 0.49975 | 0.09262 | 3.5921 | 0.58484 | 5.2683 |  | MIN | 1 | 7.3 | 34.8493 | 34.8493 | 6.12 | 25.9 | 5 | 6.9699 |  |  |  | MIN | 0.85 | 7.3 | 34.8493 | 29.6219 | 6.18 | 26.2 | 5 | 5.9244 |  |  |  | MIN | 0.45 | 8.3 | 32.5301 | 14.6386 | 6.2 | 27 | 5 | 2.9277 |  |  |  | 2.9277
AVERAGE | 5.6683 | 8.3333 | 10 | 2.3517 | 302 | 323.1667 | 26.2167 | 1.2842 | 0.2205 | 6.0067 | 10.6667 | 0.11617 | 6.1633 | 11.5 |  | 6.08 | 11.6667 |  | 6.1775 | 0.319 | 4.5 | 1.065 | 25.875 | 6.925 | 0.2561 | 0.093667 | 6.2325 | 0.2915 | 4.5 | 0.9875 | 26.2 | 6.825 | 0.25414 | 6.2325 | 0.25375 | 4.25 | 0.6025 | 26.75 | 7.825 | 0.26491 |  | 1.6667 | 0.27667 | 0.0075 | 0.098833 | 0.034333 | 1.3333 | 0.24833 |  | 0.051667 | 1.1667 | 0.30167 |  | 7.4317 | 0.083167 | 1.6667 | 4.0833 | 26.0333 | 20.5 | 27.5 | 0.0215 | 7.7067 | 0.085333 | 1.3333 | 4.05 | 26.25 | 20 | 28 | 0.008 | 3.9667 | 3.0333 | 2.55 |  |  | MAXIMUM | 7.7 | 7.7 | 8.7 | 24.1 | 7.2 | 7.2 | 8.2 | 22.6 |  | 16.5773 | 3 | 16.2029 | 29.9045 | 2.4235 | MAXIMUM | 251.2529 | 4365.605 |  | 761.2335 |  |  |  | 79.9968 | 78.3891 | 66.1953 | 3.852 | 3.4801 | 3.5897 | 1.1009 | 1.0509 | 1.0509 | 1.1009 | 1.0217 | 1.0217 | 6.6579 |  | 0.10653 | 0.1116 | 0.10211 | 1.1285 | 0.52473 | 0.10624 | 3.724 | 0.68109 | 4.3487 | 1.1317 | 0.5 | 0.11114 | 4.8786 | 0.77883 | 6.5829
MINIMUM | 5.51 | 6 | 10 | 2.1 | 296 | 320 | 25.3 | 1.269 | 0.206 | 5.91 | 10 | 0.11 | 6.12 | 10 |  | 6.05 | 10 |  | 6.08 | 0.274 | 3 | 0.94 | 25.5 | 6 | 0.23792 | 0.09 | 6.15 | 0.233 | 3 | 0.85 | 26.2 | 5.8 | 0.23399 | 6.2 | 0.238 | 3 | 0.45 | 26.3 | 6.6 | 0.24222 |  | 1 | 0.23 | 0.005 | 0.091 | 0.032 | 1 | 0.2 |  | 0.049 | 1 | 0.2 |  | 7.09 | 0.072 | 1 | 2.3 | 25.5 | 20 | 27 | 0.019 | 7.15 | 0.079 | 1 | 2.7 | 26.1 | 20 | 28 | 0.007 | 3.8 | 2.8 | 2.3 | [15 empty] | MIL/MIN |  | TOTAL | 124139 | 0 | 0 | 0 | 0 | 0 | 0 | 11002 | 10311 | 10616 | 3020 | 2710 | 3090 | 6960 | 6370 | 6630 | 7030 | 7630 | 7630 | 15300 | 0 | 6840 | 6850 | 7780 | 368 | 443 | 54 | 5750 | 1105 | 1040 | 213 | 286 | 31 | 3620 | 660 | 920
MAXIMUM | 5.8 | 10 | 10 | 2.61 | 315 | 325 | 26.6 | 1.313 | 0.235 | 6.1 | 12 | 0.131 | 6.21 | 13 |  | 6.13 | 12 |  | 6.26 | 0.358 | 5 | 1.21 | 26.4 | 7.7 | 0.27134 | 0.099 | 6.32 | 0.347 | 5 | 1.08 | 26.2 | 7.5 | 0.26741 | 6.26 | 0.276 | 6 | 0.77 | 27 | 8.7 | 0.28111 |  | 2 | 0.36 | 0.01 | 0.106 | 0.037 | 2 | 0.33 |  | 0.053 | 2 | 0.39 |  | 7.8 | 0.091 | 3 | 4.9 | 26.4 | 21 | 28 | 0.024 | 8 | 0.09 | 2 | 4.8 | 26.4 | 20 | 28 | 0.009 | 4.1 | 3.3 | 2.9 | [17 empty] | AVERAGE | 20689.8333 | [6 empty] | 1833.6667 | 1718.5 | 1769.3333 | 503.3333 | 451.6667 | 515 | 1160 | 1061.6667 | 1105 | 1171.6667 | 1271.6667 | 1271.6667 | 2550 |  | 1140 | 1141.6667 | 1296.6667 | 61.3333 | 73.8333 | 9 | 958.3333 | 184.1667 | 173.3333 | 35.5 | 47.6667 | 5.1667 | 603.3333 | 110 | 153.3333
# 0F DAYS IN THE MONTH |  | 30 |  |  |  | TOTAL AVG COAG PH: | [5 empty] | 6.0833 |  | TOTAL AVG COAG ALK: |  |  |  | 11.2778 |  | TOTAL MAX SETTLED NTU: |  |  |  | 0.358 |  |  | TOTAL MIN SETTLED DISEN.: |  |  | 0.45 | [5 empty] | 6.2142 |  |  |  |  | 0.053 |  |  |  |  | 0.45 | [23 empty] | Pump Station MIN |  | 2.3 | [17 empty] | MINIMUM | 17079 | [6 empty] | 1560 | 1430 | 1520 | 450 | 400 | 480 | 1100 | 1000 | 1040 | 1100 | 1150 | 1150 | 1600 |  | 1050 | 1050 | 1200 | 50 | 63 | 7 | 790 | 150 | 155 | 30 | 44 | 4 | 500 | 90 | 130
[63 empty] | 0 | [26 empty] | MAXIMUM | 23200 | [6 empty] | 2041 | 1903 | 1970.5 | 570 | 500 | 550 | 1200 | 1100 | 1200 | 1230 | 1400 | 1400 | 3500 |  | 1300 | 1300 | 1480 | 70 | 83 | 10 | 1110 | 215 | 190 | 40 | 52 | 6 | 850 | 140 | 185
MIN OF THE DAY OF ALL THREE PLANTS
[90 empty] | BULK TANK Chemical Inventory | [50 empty] | Disinfectant Concentration C (mg/L) | Peak Hourly Flow Through Treatment Segment (MGD) | Disinfectant Contact Time T (min) | CT Calc (= C x T) | pH | Water Temperature (°C) | CT Table | CT Calc/CT (table)
[73 empty] | FINISHED 1 | 8.196 |  | TOTAL MGD: |  | 0 |  |  | FINISHED SOUTH 1 |  | START: | 23770065 |  | END: | 23770065 |  |  | Alum | 344 | 5922 | 5922 | 7436 | 7436 | 29.6 | [44 empty] | 0.45 | 8.3 | 32.5301 | 14.6386 | 6.2 | 27 | 5 | 2.9277
[73 empty] | FINISHED 2 | 11.159 |  | TOTAL MGD: |  | 8.196 |  |  | FINISHED SOUTH 2 |  | START: | 42694572 |  | END: | 42702768 |  |  | Caustic | 6551 | 3221 | 3211
[73 empty] | TOTAL RAW | 21.222 |  | TOTAL MGD: |  | 3.478 |  |  | FINISHED CONWAY |  | START: | 9807575 |  | END: | 9811053 |  |  | Hypochlorite | 15 |  | 38
[76 empty] | TOTAL MGD: |  | 7.681 |  |  | FINISHED PERRY |  | START: | 32836972 |  | END: | 32844653 |  |  | Phosphate | 4591
[76 empty] | TOTAL MGD: |  | 6.515 |  |  | RAW PLANT 1 |  | START: | 30027827 |  | END: | 30034342 |  |  | Fluoride | 1225 |  |  |  |  | cal %
[76 empty] | TOTAL MGD: |  | 6.235 |  |  | RAW PLANT 2 |  | START: | 29970458 |  | END: | 29976693 |  |  | Cal~Flo | 9.46 |  |  |  | 0 | 25
[76 empty] | TOTAL MGD: |  | 8.472 |  |  | RAW PLANT 3 |  | START: | 6423497 |  | END: | 6431969 |  |  | Zinc | 1946
[76 empty] | TOTAL MGD: |  | 2.489 |  |  | DECANT |  | START: | 1727819 |  | END: | 1730308 |  |  | Polymer | 11
[76 empty] | TOTAL MGD: |  | 2.5812 |  |  | BLOW DOWN |  | START: | 8985.3159 |  | END: | 8987.897 |  |  | NH3 | 9.14 |  | BI-SUL | 1090
[87 empty] | 0 |  |  | Lime | 0 |  | FILTER AIDE | 1
[82 empty] | BACKWASH WATER USED : | [7 empty] | Cabon | 634
23770065
42702768
9811053
32844653
30034342
29976693
6431969
1730308
8987.897
Note on AP36: MAX OF ALL 3 PLANTS
Note on CJ40: IF THIS IS THE LAST DAY OF THE MONTH TYPE THESE NUMBERS TO NEW MONTH AT THE START COLUMN
Note on CM40: GEO PO# 150517 Phone: 1-800-453-2586
Note on CN40: Alum Bulk Tank 1 / 2
Note on CP40: Alum Bulk Tank 3 / 4
Note on CR40: TOWER
Note on CM41: Colonial PO# 150524 1-800-285-8593
Note on CN41: Caustic Bulk Tank in chem. Building
Note on CP41: Caustic Bulk Tank in Plant 3 biulding
Note on CM42: Oltrin PO#150518 Phone:1-910-410-1180 e-Mail: oltrincs@trinitymfg.com
Note on CN42: PREcl2 plant 1
Note on CP42: post Fin 1 cl2 building
Note on CM43: Shannon PO# 150527 1-843-744-7421
Note on CM44: Key Chemical PO# 150529 1-704-843-9873
Note on CM45: Burnett Lime PO# 150522 Phone:1-800-726-4187
Note on CN45: from day before
Note on CP45: Truck out
Note on CQ45: 12:00
Note on CM46: Shannon PO#150528 1-610-363-9090 E-Mail: h2odoc@shannonchem.com
Note on CM47: Lori Brenntag PO#150573 1-800-763-5056
Note on CM48: Brenntag PO#150521 Phone:1-843-744-7421
Note on CM49: Lhoist PO#150523 Phone:1-855-865-5719
Note on CN49: From computer lime / Carbon System
Note on CM50: Standard Purfication PO# 150575 1-888-616-5959
Note on CN50: From computer lime / Carbon System

## 30
DATE: | 2018-09-30 | [11 empty] | BULL CREEK SURFACE WATER TREATMENT FACILITY | [30 empty] | 6:00 - 18:00 |  |  | 17 |  | 21 | [5 empty] | BULL CREEK SURFACE WATER TREATMENT FACILITY | [27 empty] | BULL CREEK SURFACE WATER TREATMENT FACILITY
HOURS IN OPERATION | [5 empty] | 24 | [37 empty] | 18:00 - 6:00 |  |  | 18 |  | 14 | [23 empty] | 6:00 - 18:00 |  | 17 |  | 21 | [37 empty] | 6:00 - 18:00 |  | 17 |  | 21
AVERAGE WIND SPEED | [41 empty] | SN | 21 | DH |  | 4 | HE | 12 | CW 14 | RH | 17 | [21 empty] | 18:00 - 6:00 |  | 18 |  | 14 | [37 empty] | 18:00 - 6:00 |  | 18 |  | 14
OUTSIDE TEMP | [41 empty] | WL | 3 | MN |  | 5 | DB | 20 | GE 16 | JM | 18 |  |  | DATE: | 2018-09-30 | [23 empty] | DATE: | 2018-09-30
RAIN: | Y |  |  |  | N |  |  |  |  | PLT 1 |  |  | PLT 2 |  |  | PLT 3 |  |  | PLANT 1 | [7 empty] | PLANT 2 | [6 empty] | PLANT 3 | [6 empty] | PLANT 1 |  |  |  |  | PLANT 2 |  |  |  | PLANT 3 | [23 empty] | RAW | [5 empty] | FILTER |  |  |  | FINISHED 1 |  | FINISHED 2 |  | FIN 1 + 2 |  |  | RAW | [9 empty] | SETTLED | [10 empty] | FILTER |  |  | FINISHED 1 | [5 empty] | FINISHED 2
2018-09-30 | RAW | [8 empty] | TREATED |  |  | TREATED |  |  | TREATED |  |  | SETTLED | [7 empty] | SETTLED | [6 empty] | SETTLED | [6 empty] | FILTER |  |  |  |  | FILTER |  |  |  | FILTER |  |  |  | FINISHED 1 | [7 empty] | FINISHED 2 | [8 empty] | PUMP STATIONS |  |  |  |  | PLT 1 | PLT 2 | PLT 3 | FLOW | PLT 1 | PLT 2 | PLT 3 | FLOW | PLT 1 |  | PLT 2 |  | FLOW | FLOW |  | DOSE |  | LBS |  | PLT 1 | PLT 2 | PLT 3 | PLT 1 | PLT 2 | PLT 3 | PLT 1 | PLT 2 | PLT 3 | PLT 1 |  | PLT 2 |  | PLT 3 |  | THINCKENER |  | PLT 1 | PLT 2 | PLT 3 | POST | POST | POST | POST | POST | POST | POST | POST | POST | POST | POST | POST | [6 empty] | Plant 1 avg min CT per day | [11 empty] | Plant 2 avg min CT per day | [11 empty] | Plant 3 avg min CT per day
TIME | PH | ALK | HARDNESS | NTU | TRUE | APPARENT | TEMP | UV | MN | PH | ALKALINITY | Treated UV | PH | ALKALINITY | Treated UV | PH | ALKALINITY | Treated UV | PH | NTU | COLOR | FREE CL2 | Temp | FLOW | MIN CT | SETTLED UV | PH | NTU | COLOR | FREE CL2 | Temp | FLOW | MIN CT | PH | NTU | COLOR | FREE CL2 | Temp | FLOW | MIN CT | NTU | COLOR | FREE CL2 | MN | FILTER UV | NTU | COLOR | FREE CL2 | MN | NTU | COLOR | FREE CL2 | MN | PH | NTU | COLOR | TOTAL CL2 | TEMP | ALK | HARDNESS | MN | PH | NTU | COLOR | TOTAL CL2 | TEMP | ALK | HARDNESS | MN | South Pump station | Conway Pump station | Perry Road station | TIME | PUMPS | VALVE SET | FLOW | FLOW | FLOW | TOTAL | FLOW | FLOW | FLOW | TOTAL | PUMPS | FLOW | PUMPS | FLOW | TOTAL | DECANT | TIME | ALUM | CAL-FLOW RAW | Hydrated | CARBON | Cal~Flo Slurry | Cal~Flo Slurry | Cal~Flo Slurry | CAUSTIC TO COAG | CAUSTIC TO COAG | CAUSTIC TO COAG | FREE CHLORINE | FREE CHLORINE | FREE CHLORINE | POLYMER | POLYMER | POLYMER | POLYMER | POLYMER | POLYMER | POLYMER | Sludge Judge | FILTER AID | FILTER AID | FILTER AID | PHOSPHATE | FLUORIDE | ZINC | CHLORINE | AMMONIA | CAUSTIC | PHOSPHATE | FLUORIDE | ZINC | CHLORINE | AMMONIA | CAUSTIC |  |  | Disinfectant Concentration C (mg/L) | Peak Hourly Flow Through Treatment Segment (MGD) | Disinfectant Contact Time T (min) | CT Calc (= C x T) | pH | Water Temperature (°C) | CT Table | CT Calc/CT (table) | use Temp | use PH | min CT |  | Disinfectant Concentration C (mg/L) | Peak Hourly Flow Through Treatment Segment (MGD) | Disinfectant Contact Time T (min) | CT Calc (= C x T) | pH | Water Temperature (°C) | CT Table | CT Calc/CT (table) | use Temp | use PH | min CT |  | Disinfectant Concentration C (mg/L) | Peak Hourly Flow Through Treatment Segment (MGD) | Disinfectant Contact Time T (min) | CT Calc (= C x T) | pH | Water Temperature (°C) | CT Table | CT Calc/CT (table) | use Temp | use PH | DAILY CT
0:00 | [72 empty] | 43373.0064 | 2,3 | 23 | 5.7 | 5.7 | 6.7 | 18.1 | 5.2 | 5.2 | 6.2 | 16.6 | ,4 | 5.3107 | 3 | 8.172 | 13.4827 | 0 | 43373.0064 | 251.2529 | 3996.6806 | 0 | 634.3612 | 0 | 0 | 0 | 79.8561 | 73.2014 | 66.1953 | 3.852 | 3.424 | 3.5897 | 1.1009 | 1.0509 | 1.0509 | 1.1009 | 1.0217 | 1.0217 | 6.2774 | 0 | 0.10653 | 0.1116 | 0.10211 | 1.1052 | 0.52473 | 0.097251 | 3.724 | 0.65794 | 4.3487 | 1.1123 | 0.5 | 0.093217 | 3.9288 | 0.66219 | 6.2121 |  | 0:00 |  |  | #VALUE! | #VALUE! |  |  | 0 |  | 25 | 7 | #VALUE! | 0:00 |  |  | #VALUE! | #VALUE! |  |  | 0 |  | 25 | 7 | #VALUE! | 0:00 |  |  | #VALUE! | #VALUE! |  |  | 0 |  | 25 | 7 | #VALUE!
1:00 | [18 empty] | 6.13 | 0.288 | 4 | 1.09 | 26.1 | 5.9 | 0.23596 |  | 6.22 | 0.239 | 5 | 0.96 | 26 | 5.8 | 0.23399 | 6.23 | 0.277 | 4 | 0.83 | 26.9 | 5.7 | 0.22556 | [13 empty] | 7.27 | 0.089 | 2 | 4.4 | 25.7 |  |  |  | 7.63 | 0.09 | 1 | 4.3 | 25.8 |  |  |  | 3.7 | 3.2 | 2.7 | [18 empty] | 18600 | [6 empty] | 1560 | 1430 | 1520 | 450 | 400 | 500 | 1100 | 1050 | 1050 | 1100 | 1200 | 1200 | 3300 |  | 1050 | 1100 | 1200 | 50 | 63 | 7 | 800 | 150 | 155 | 30 | 44 | 4 | 500 | 90 | 132 |  | 1:00 | 1.09 | 5.9 | 43.1186 | 46.9993 | 6.13 | 26.1 | 5 | 9.3999 | 25 | 6.5 | 0.11596 | 1:00 | 0.96 | 5.8 | 43.8621 | 42.1076 | 6.22 | 26 | 5 | 8.4215 | 25 | 6.5 | 0.11399 | 1:00 | 0.83 | 5.7 | 47.3684 | 39.3158 | 6.23 | 26.9 | 5 | 7.8632 | 25 | 6.5 | 0.10556
2:00 | [72 empty] | 43373.3518 | 2,3 | 23 | 6 | 6 | 7 | 19 | 5.5 | 5.5 | 6.5 | 17.5 | ,4 | 5.3107 | 3 | 8.172 | 13.4827 | 1.4947 | 43373.3518 | 233.9467 | 3996.6806 | 0 | 634.3612 | 0 | 0 | 0 | 80.0455 | 72.9454 | 63.3583 | 3.8847 | 3.3991 | 3.3556 | 1.1029 | 0.9698 | 1.0459 | 1.0459 | 0.9429 | 0.9429 | 3.0436 | 0 | 0.10552 | 0.10552 | 0.10065 | 1.1076 | 0.49611 | 0.10508 | 3.687 | 0.64279 | 4.2971 | 1.0964 | 0.5 | 0.088915 | 3.7987 | 0.63163 | 5.9254 |  | 2:00 |  |  | #VALUE! | #VALUE! |  |  | 0 |  | 25 | 7 | #VALUE! | 2:00 |  |  | #VALUE! | #VALUE! |  |  | 0 |  | 25 | 7 | #VALUE! | 2:00 |  |  | #VALUE! | #VALUE! |  |  | 0 |  | 25 | 7 | #VALUE!
3:00 | 5.83 | 8 | 10 | 2.1 | 312 | 326 | 26.6 | 1.325 |  | 6.11 | 8 | 0.122 | 6.1 | 8 |  | 6.14 | 10 | [8 empty] | 0.088 | [14 empty] | 0.073 | 1 | 0.36 |  | 0.087 | 0.033 | 1 | 0.28 |  | 0.052 | 1 | 0.4 | [38 empty] | 18180 | [6 empty] | 1646 | 1500 | 1520 | 480 | 420 | 490 | 1160 | 1020 | 1100 | 1100 | 1157 | 1157 | 1600 |  | 1100 | 1100 | 1240 | 53 | 63 | 8 | 830 | 155 | 162 | 31 | 45 | 4 | 480 | 90 | 132 |  | 3:00 |  |  | #VALUE! | #VALUE! |  |  | 0 |  | 25 | 7 | #VALUE! | 3:00 |  |  | #VALUE! | #VALUE! |  |  | 0 |  | 25 | 7 | #VALUE! | 3:00 |  |  | #VALUE! | #VALUE! |  |  | 0 |  | 25 | 7 | #VALUE!
4:00 | [72 empty] | 43373.5812 | 2,3 | 23 | 6 | 6 | 7 | 19 | 5.5 | 5.5 | 6.5 | 17.5 | ,4 | 5.3107 | 3 | 8.172 | 13.4827 | 1.4947 | 43373.5812 | 253.0562 | 3996.6806 | 0 | 634.3612 | 0 | 0 | 0 | 80.0455 | 72.9454 | 63.3583 | 3.8847 | 3.3991 | 3.3556 | 1.1029 | 0.9698 | 1.0459 | 1.0459 | 0.9429 | 0.9429 | 3.0436 | 0 | 0.10552 | 0.10552 | 0.10065 | 1.1076 | 0.49611 | 0.10508 | 3.687 | 0.64279 | 4.2971 | 1.0964 | 0.5 | 0.088915 | 3.7987 | 0.63163 | 5.9254 |  | 4:00 |  |  | #VALUE! | #VALUE! |  |  | 0 |  | 25 | 7 | #VALUE! | 4:00 |  |  | #VALUE! | #VALUE! |  |  | 0 |  | 25 | 7 | #VALUE! | 4:00 |  |  | #VALUE! | #VALUE! |  |  | 0 |  | 25 | 7 | #VALUE!
5:00 | [53 empty] | 7.2 | 0.09 | 2 | 4 | 26.2 |  |  |  | 7.4 | 0.09 | 1 | 3.6 | 25.4 |  |  |  | 3.5 | 3.2 | 2.4 | [18 empty] | 19665 | [6 empty] | 1646 | 1500 | 1520 | 480 | 420 | 490 | 1160 | 1020 | 1100 | 1100 | 1157 | 1157 | 1600 |  | 1100 | 1100 | 1240 | 53 | 63 | 8 | 830 | 155 | 162 | 31 | 46 | 4 | 480 | 90 | 132 |  | 5:00 |  |  | #VALUE! | #VALUE! |  |  | 0 |  | 25 | 7 | #VALUE! | 5:00 |  |  | #VALUE! | #VALUE! |  |  | 0 |  | 25 | 7 | #VALUE! | 5:00 |  |  | #VALUE! | #VALUE! |  |  | 0 |  | 25 | 7 | #VALUE!
6:00 | [72 empty] | 43373.8484 | 2,3 | 28 | 6.3 | 6.3 | 7.4 | 20 | 5.8 | 5.8 | 6.9 | 18.5 | ,4 | 7.0459 | 1 | 8.7091 | 15.755 | 2.1816 | 43373.8484 | 248.1663 | 4365.605 | 0 | 634.3612 | 0 | 0 | 0 | 78.9663 | 73.177 | 65.8481 | 3.8373 | 3.6838 | 3.4836 | 1.1047 | 0.97342 | 1.0504 | 1.0504 | 1.0793 | 1.0793 | 6.2774 | 0 | 0.10915 | 0.10915 | 0.099399 | 1.1098 | 0.47045 | 0.099646 | 3.6756 | 0.64494 | 4.2761 | 1.0995 | 0.5 | 0.1047 | 3.7556 | 0.62807 | 5.9202 |  | 6:00 |  |  | #VALUE! | #VALUE! |  |  | 0 |  | 25 | 7 | #VALUE! | 6:00 |  |  | #VALUE! | #VALUE! |  |  | 0 |  | 25 | 7 | #VALUE! | 6:00 |  |  | #VALUE! | #VALUE! |  |  | 0 |  | 25 | 7 | #VALUE!
7:00 | 5.74 | 9 | 10 | 1.99 | 307 | 328 | 26 | 1.324 |  | 6.06 | 10 | 0.111 | 6.11 | 13 |  | 6.04 | 10 | [8 empty] | 0.09 | [14 empty] | 0.076 | 1 | 0.29 |  | 0.092 | 0.037 | 1 | 0.21 |  | 0.052 | 1 | 0.43 | [38 empty] | 20300 | [6 empty] | 1705 | 1580 | 1670 | 500 | 480 | 540 | 1220 | 1075 | 1160 | 1160 | 1400 | 1400 | 3300 |  | 1200 | 1200 | 1300 | 56 | 63 | 8 | 880 | 164 | 170 | 33 | 46 | 5 | 500 | 95 | 140 |  | 7:00 |  |  | #VALUE! | #VALUE! |  |  | 0 |  | 25 | 7 | #VALUE! | 7:00 |  |  | #VALUE! | #VALUE! |  |  | 0 |  | 25 | 7 | #VALUE! | 7:00 |  |  | #VALUE! | #VALUE! |  |  | 0 |  | 25 | 7 | #VALUE!
8:00 | [72 empty] | 43373.9304 | 2,3 | 35 | 6.7 | 6.7 | 7.7 | 21.1 | 6.2 | 6.2 | 7.2 | 19.6 | ,4 | 7.1568 | 1 | 9.7042 | 16.861 | 2.1816 | 43373.9304 | 250.2926 | 4488.5798 | 0 | 634.3612 | 0 | 0 | 0 | 78.1714 | 72.2922 | 63.472 | 3.5897 | 3.4461 | 3.4003 | 1.1069 | 0.97916 | 1.0217 | 1.0217 | 1.1113 | 1.1113 | 6.2774 | 0 | 0.11062 | 0.11062 | 0.098921 | 1.1123 | 0.50996 | 0.093217 | 3.8202 | 0.6254 | 4.3061 | 1.0856 | 0.5 | 0.10034 | 3.998 | 0.63358 | 6.0788 |  | 8:00 |  |  | #VALUE! | #VALUE! |  |  | 0 |  | 25 | 7 | #VALUE! | 8:00 |  |  | #VALUE! | #VALUE! |  |  | 0 |  | 25 | 7 | #VALUE! | 8:00 |  |  | #VALUE! | #VALUE! |  |  | 0 |  | 25 | 7 | #VALUE!
9:00 | [8 empty] | 0.283 | [9 empty] | 6.23 | 0.482 | 5 | 1 | 25.8 | 6 | 0.23792 |  | 6.24 | 0.404 | 5 | 0.9 | 25.8 | 6 | 0.23792 | 6.25 | 0.35 | 3 | 0.83 | 26.4 | 7 | 0.24963 |  |  |  | 0.009 | [9 empty] | 7.11 | 0.083 | 2 | 4 | 26.3 | 20 | 28 | 0.02 | 7.34 | 0.106 | 2 | 4.2 | 25.9 | 20 | 29 | 0.014 | 3.4 | 3.3 | 2.7 | [18 empty] | 21600 | [6 empty] | 1795 | 1660 | 1675 | 500 | 480 | 550 | 1300 | 1150 | 1200 | 1200 | 1500 | 1500 | 3300 |  | 1300 | 1300 | 1350 | 60 | 73 | 8 | 980 | 170 | 183 | 34 | 46 | 5 | 560 | 100 | 150 |  | 9:00 | 1 | 6 | 42.4 | 42.4 | 6.23 | 25.8 | 5 | 8.48 | 25 | 6.5 | 0.11792 | 9:00 | 0.9 | 6 | 42.4 | 38.16 | 6.24 | 25.8 | 5 | 7.632 | 25 | 6.5 | 0.11792 | 9:00 | 0.83 | 7 | 38.5714 | 32.0143 | 6.25 | 26.4 | 5 | 6.4029 | 25 | 6.5 | 0.12963
10:00 | [127 empty] | 10:00 |  |  | #VALUE! | #VALUE! |  |  | 0 |  | 25 | 7 | #VALUE! | 10:00 |  |  | #VALUE! | #VALUE! |  |  | 0 |  | 25 | 7 | #VALUE! | 10:00 |  |  | #VALUE! | #VALUE! |  |  | 0 |  | 25 | 7 | #VALUE!
11:00 | 5.82 | 8 | 11 | 2.07 | 299 | 327 | 26.6 | 1.286 |  | 6 | 10 | 0.109 | 6.1 | 11 |  | 6.02 | 10 | [8 empty] | 0.086 | [14 empty] | 0.074 | 2 | 0.24 |  | 0.086 | 0.037 | 2 | 0.51 |  | 0.051 | 2 | 0.31 | [75 empty] | 11:00 |  |  | #VALUE! | #VALUE! |  |  | 0 |  | 25 | 7 | #VALUE! | 11:00 |  |  | #VALUE! | #VALUE! |  |  | 0 |  | 25 | 7 | #VALUE! | 11:00 |  |  | #VALUE! | #VALUE! |  |  | 0 |  | 25 | 7 | #VALUE!
12:00 | [127 empty] | 12:00 |  |  | #VALUE! | #VALUE! |  |  | 0 |  | 25 | 7 | #VALUE! | 12:00 |  |  | #VALUE! | #VALUE! |  |  | 0 |  | 25 | 7 | #VALUE! | 12:00 |  |  | #VALUE! | #VALUE! |  |  | 0 |  | 25 | 7 | #VALUE!
13:00 | [18 empty] | 6.12 | 0.278 | 3 | 0.97 | 25.8 | 6 | 0.23792 |  | 6.23 | 0.217 | 3 | 0.71 | 26 | 6 | 0.23792 | 6.24 | 0.245 | 3 | 0.8 | 26.3 | 7 | 0.24963 | [13 empty] | 7.22 | 0.075 | 2 | 4.1 | 26 |  |  |  | 7.6 | 0.09 | 3 | 4.5 | 26 |  |  |  | 3.4 | 3.5 | 2.5 | [55 empty] | 13:00 | 0.97 | 6 | 42.4 | 41.128 | 6.12 | 25.8 | 5 | 8.2256 | 25 | 6.5 | 0.11792 | 13:00 | 0.71 | 6 | 42.4 | 30.104 | 6.23 | 26 | 5 | 6.0208 | 25 | 6.5 | 0.11792 | 13:00 | 0.8 | 7 | 38.5714 | 30.8571 | 6.24 | 26.3 | 5 | 6.1714 | 25 | 6.5 | 0.12963
14:00 | [126 empty] | #REF! | 14:00 |  |  | #VALUE! | #VALUE! |  |  | 0 |  | 25 | 7 | #VALUE! | 14:00 |  |  | #VALUE! | #VALUE! |  |  | 0 |  | 25 | 7 | #VALUE! | 14:00 |  |  | #VALUE! | #VALUE! |  |  | 0 |  | 25 | 7 | #VALUE!
15:00 | 5.72 | 10 | 11 | 1.92 | 303 | 326 | 26.3 | 1.31 |  | 6 | 9 | 0.116 | 6.09 | 11 |  | 5.76 | 10 | [8 empty] | 0.091 | [14 empty] | 0.071 | 2 | 0.28 |  | 0.09 | 0.021 | 2 | 0.15 |  | 0.089 | 2 | 0.45 | [75 empty] | 15:00 |  |  | #VALUE! | #VALUE! |  |  | 0 |  | 25 | 7 | #VALUE! | 15:00 |  |  | #VALUE! | #VALUE! |  |  | 0 |  | 25 | 7 | #VALUE! | 15:00 |  |  | #VALUE! | #VALUE! |  |  | 0 |  | 25 | 7 | #VALUE!
16:00 | [127 empty] | 16:00 |  |  | #VALUE! | #VALUE! |  |  | 0 |  | 25 | 7 | #VALUE! | 16:00 |  |  | #VALUE! | #VALUE! |  |  | 0 |  | 25 | 7 | #VALUE! | 16:00 |  |  | #VALUE! | #VALUE! |  |  | 0 |  | 25 | 7 | #VALUE!
17:00 | [53 empty] | 7.25 | 0.077 | 2 | 4.2 | 26.1 |  |  |  | 7.72 | 0.09 | 3 | 4.7 | 25.7 |  |  |  | 3.4 | 3.4 | 2.6 | [55 empty] | 17:00 |  |  | #VALUE! | #VALUE! |  |  | 0 |  | 25 | 7 | #VALUE! | 17:00 |  |  | #VALUE! | #VALUE! |  |  | 0 |  | 25 | 7 | #VALUE! | 17:00 |  |  | #VALUE! | #VALUE! |  |  | 0 |  | 25 | 7 | #VALUE!
18:00 | [127 empty] | 18:00 |  |  | #VALUE! | #VALUE! |  |  | 0 |  | 25 | 7 | #VALUE! | 18:00 |  |  | #VALUE! | #VALUE! |  |  | 0 |  | 25 | 7 | #VALUE! | 18:00 |  |  | #VALUE! | #VALUE! |  |  | 0 |  | 25 | 7 | #VALUE!
19:00 | 5.89 | 10 | 10 | 1.88 | 311 | 328 | 25.2 | 1.351 |  | 6.17 | 8 | 0.109 | 6.12 | 8 |  | 6.1 | 9 | [8 empty] | 0.091 | [14 empty] | 0.07 | 2 | 0.35 |  | 0.099 | 0.033 | 2 | 0.33 |  | 0.09 | 2 | 0.1 | [75 empty] | 19:00 |  |  | #VALUE! | #VALUE! |  |  | 0 |  | 25 | 7 | #VALUE! | 19:00 |  |  | #VALUE! | #VALUE! |  |  | 0 |  | 25 | 7 | #VALUE! | 19:00 |  |  | #VALUE! | #VALUE! |  |  | 0 |  | 25 | 7 | #VALUE!
20:00 | [127 empty] | 20:00 |  |  | #VALUE! | #VALUE! |  |  | 0 |  | 25 | 7 | #VALUE! | 20:00 |  |  | #VALUE! | #VALUE! |  |  | 0 |  | 25 | 7 | #VALUE! | 20:00 |  |  | #VALUE! | #VALUE! |  |  | 0 |  | 25 | 7 | #VALUE!
21:00 | [8 empty] | 0.306 | [9 empty] | 6.13 | 0.222 | 4 | 0.93 | 25.8 | 6.3 | 0.24382 |  | 6.17 | 0.2 | 4 | 0.9 | 25.7 | 6.3 | 0.24382 | 6.2 | 0.42 | 5 | 0.4 | 25.7 | 7.4 | 0.25704 |  |  |  | 0.007 | [9 empty] | 7.2 | 0.09 | 2 | 3.9 | 26 | 20 | 28 | 0.028 | 7.39 | 0.106 | 3 | 3.9 | 21 | 20 | 28 | 0.019 | 3.4 | 3.5 | 2.4 | [55 empty] | 21:00 | 0.93 | 6.3 | 40.381 | 37.5543 | 6.13 | 25.8 | 5 | 7.5109 | 25 | 6.5 | 0.12382 | 21:00 | 0.9 | 6.3 | 40.381 | 36.3429 | 6.17 | 25.7 | 5 | 7.2686 | 25 | 6.5 | 0.12382 | 21:00 | 0.4 | 7.4 | 36.4865 | 14.5946 | 6.2 | 25.7 | 5 | 2.9189 | 25 | 6.5 | 0.13704
22:00 | [72 empty] | DOSE |  | TOTAL | 30.7 | 30.7 | 35.8 | 97.2 | 28.2 | 28.2 | 33.3 | 89.7 | 0 | 30.1349 | 11 | 42.9293 | 73.0642 | 7.3526 | TOTAL | 1236.7147 | 20844.2266 | 0 | 3171.8062 | 0 | 0 | 0 | 397.0847 | 364.5615 | 322.232 | 19.0485 | 17.3523 | 17.1847 | 5.5183 | 4.943 | 5.2147 | 5.2647 | 5.0981 | 5.0981 | 24.9194 | 0 | 0.53734 | 0.54241 | 0.50172 | 5.5426 | 2.4974 | 0.50028 | 18.594 | 3.2139 | 21.5252 | 5.4901 | 2.5 | 0.47609 | 19.2798 | 3.1871 | 30.062 |  | 22:00 |  |  | #VALUE! | #VALUE! |  |  | 0 |  | 25 | 7 | #VALUE! | 22:00 |  |  | #VALUE! | #VALUE! |  |  | 0 |  | 25 | 7 | #VALUE! | 22:00 |  |  | #VALUE! | #VALUE! |  |  | 0 |  | 25 | 7 | #VALUE!
23:00 | 5.85 | 10 | 10 | 1.98 | 313 | 330 | 26.6 | 1.359 |  | 6.13 | 8 | 0.119 | 6.13 | 6.09 |  | 6 | 8 | [8 empty] | 0.098 | [14 empty] | 0.06 | 3 | 0.33 |  | 0.093 | 0.053 | 3 | 0.43 |  | 0.069 | 4 | 0.1 | [22 empty] | AVERAGE | 6.14 | 6.14 | 7.16 | 19.44 | 5.64 | 5.64 | 6.66 | 17.94 |  | 6.027 | 2.2 | 8.5859 | 14.6128 | 1.4705 | AVERAGE | 247.3429 | 4168.8453 |  | 634.3612 | 0 | 0 | 0 | 79.4169 | 72.9123 | 64.4464 | 3.8097 | 3.4705 | 3.4369 | 1.1037 | 0.98861 | 1.0429 | 1.0529 | 1.0196 | 1.0196 | 4.9839 |  | 0.10747 | 0.10848 | 0.10034 | 1.1085 | 0.49947 | 0.10006 | 3.7188 | 0.64277 | 4.305 | 1.098 | 0.5 | 0.095217 | 3.856 | 0.63742 | 6.0124 |  | 23:00 |  |  | #VALUE! | #VALUE! |  |  | 0 |  | 25 | 7 | #VALUE! | 23:00 |  |  | #VALUE! | #VALUE! |  |  | 0 |  | 25 | 7 | #VALUE! | 23:00 |  |  | #VALUE! | #VALUE! |  |  | 0 |  | 25 | 7 | #VALUE! | MIN CT OF THE DAY
TOTAL | 34.85 | 55 | 62 | 11.94 | 1845 | 1965 | 157.3 | 7.955 | 0.589 | 36.47 | 53 | 0.686 | 36.65 | 57.09 | 0 | 36.06 | 57 | 0 | 24.61 | 1.27 | 16 | 3.99 | 103.5 | 24.2 | 0.95563 | 0.544 | 24.86 | 1.06 | 17 | 3.47 | 103.5 | 24.1 | 0.95366 | 24.92 | 1.292 | 15 | 2.86 | 105.3 | 27.1 | 0.98185 | 0.424 | 11 | 1.85 | 0.016 | 0.547 | 0.214 | 11 | 1.91 | 0 | 0.403 | 12 | 1.79 | 0 | 43.25 | 0.504 | 12 | 24.6 | 156.3 | 40 | 56 | 0.048 | 45.08 | 0.572 | 13 | 25.2 | 149.8 | 40 | 57 | 0.033 | 20.8 | 20.1 | 15.3 |  |  | MINIMUM | 5.7 | 5.7 | 6.7 | 18.1 | 5.2 | 5.2 | 6.2 | 16.6 |  | 5.3107 | 1 | 8.172 | 13.4827 | 0 | MINIMUM | 233.9467 | 3996.6806 |  | 634.3612 |  |  |  | 78.1714 | 72.2922 | 63.3583 | 3.5897 | 3.3991 | 3.3556 | 1.1009 | 0.9698 | 1.0217 | 1.0217 | 0.9429 | 0.9429 | 3.0436 |  | 0.10552 | 0.10552 | 0.098921 | 1.1052 | 0.47045 | 0.093217 | 3.6756 | 0.6254 | 4.2761 | 1.0856 | 0.5 | 0.088915 | 3.7556 | 0.62807 | 5.9202 |  | MIN | 0.93 | 6.3 | 40.381 | 37.5543 | 6.13 | 25.8 | 5 | 7.5109 |  |  |  | MIN | 0.71 | 6 | 42.4 | 30.104 | 6.23 | 26 | 5 | 6.0208 |  |  |  | MIN | 0.4 | 7.4 | 36.4865 | 14.5946 | 6.2 | 25.7 | 5 | 2.9189 |  |  |  | 2.9189
AVERAGE | 5.8083 | 9.1667 | 10.3333 | 1.99 | 307.5 | 327.5 | 26.2167 | 1.3258 | 0.2945 | 6.0783 | 8.8333 | 0.11433 | 6.1083 | 9.515 |  | 6.01 | 9.5 |  | 6.1525 | 0.3175 | 4 | 0.9975 | 25.875 | 6.05 | 0.23891 | 0.090667 | 6.215 | 0.265 | 4.25 | 0.8675 | 25.875 | 6.025 | 0.23842 | 6.23 | 0.323 | 3.75 | 0.715 | 26.325 | 6.775 | 0.24546 | 0.070667 | 1.8333 | 0.30833 | 0.008 | 0.091167 | 0.035667 | 1.8333 | 0.31833 |  | 0.067167 | 2 | 0.29833 |  | 7.2083 | 0.084 | 2 | 4.1 | 26.05 | 20 | 28 | 0.024 | 7.5133 | 0.095333 | 2.1667 | 4.2 | 24.9667 | 20 | 28.5 | 0.0165 | 3.4667 | 3.35 | 2.55 |  |  | MAXIMUM | 6.7 | 6.7 | 7.7 | 21.1 | 6.2 | 6.2 | 7.2 | 19.6 |  | 7.1568 | 3 | 9.7042 | 16.861 | 2.1816 | MAXIMUM | 253.0562 | 4488.5798 |  | 634.3612 |  |  |  | 80.0455 | 73.2014 | 66.1953 | 3.8847 | 3.6838 | 3.5897 | 1.1069 | 1.0509 | 1.0509 | 1.1009 | 1.1113 | 1.1113 | 6.2774 |  | 0.11062 | 0.1116 | 0.10211 | 1.1123 | 0.52473 | 0.10508 | 3.8202 | 0.65794 | 4.3487 | 1.1123 | 0.5 | 0.1047 | 3.998 | 0.66219 | 6.2121
MINIMUM | 5.72 | 8 | 10 | 1.88 | 299 | 326 | 25.2 | 1.286 | 0.283 | 6 | 8 | 0.109 | 6.09 | 6.09 |  | 5.76 | 8 |  | 6.12 | 0.222 | 3 | 0.93 | 25.8 | 5.9 | 0.23596 | 0.086 | 6.17 | 0.2 | 3 | 0.71 | 25.7 | 5.8 | 0.23399 | 6.2 | 0.245 | 3 | 0.4 | 25.7 | 5.7 | 0.22556 | 0.06 | 1 | 0.24 | 0.007 | 0.086 | 0.021 | 1 | 0.15 |  | 0.051 | 1 | 0.1 |  | 7.11 | 0.075 | 2 | 3.9 | 25.7 | 20 | 28 | 0.02 | 7.34 | 0.09 | 1 | 3.6 | 21 | 20 | 28 | 0.014 | 3.4 | 3.2 | 2.4 | [15 empty] | MIL/MIN |  | TOTAL | 98345 | 0 | 0 | 0 | 0 | 0 | 0 | 8352 | 7670 | 7905 | 2410 | 2200 | 2570 | 5940 | 5315 | 5610 | 5660 | 6414 | 6414 | 13100 | 0 | 5750 | 5800 | 6330 | 272 | 325 | 39 | 4320 | 794 | 832 | 159 | 227 | 22 | 2520 | 465 | 686
MAXIMUM | 5.89 | 10 | 11 | 2.1 | 313 | 330 | 26.6 | 1.359 | 0.306 | 6.17 | 10 | 0.122 | 6.13 | 13 |  | 6.14 | 10 |  | 6.23 | 0.482 | 5 | 1.09 | 26.1 | 6.3 | 0.24382 | 0.098 | 6.24 | 0.404 | 5 | 0.96 | 26 | 6.3 | 0.24382 | 6.25 | 0.42 | 5 | 0.83 | 26.9 | 7.4 | 0.25704 | 0.076 | 3 | 0.36 | 0.009 | 0.099 | 0.053 | 3 | 0.51 |  | 0.09 | 4 | 0.45 |  | 7.27 | 0.09 | 2 | 4.4 | 26.3 | 20 | 28 | 0.028 | 7.72 | 0.106 | 3 | 4.7 | 26 | 20 | 29 | 0.019 | 3.7 | 3.5 | 2.7 | [17 empty] | AVERAGE | 19669 | [6 empty] | 1670.4 | 1534 | 1581 | 482 | 440 | 514 | 1188 | 1063 | 1122 | 1132 | 1282.8 | 1282.8 | 2620 |  | 1150 | 1160 | 1266 | 54.4 | 65 | 7.8 | 864 | 158.8 | 166.4 | 31.8 | 45.4 | 4.4 | 504 | 93 | 137.2
# 0F DAYS IN THE MONTH |  | 30 |  |  |  | TOTAL AVG COAG PH: | [5 empty] | 6.0656 |  | TOTAL AVG COAG ALK: |  |  |  | 9.2828 |  | TOTAL MAX SETTLED NTU: |  |  |  | 0.482 |  |  | TOTAL MIN SETTLED DISEN.: |  |  | 0.4 | [5 empty] | 6.1992 |  |  |  |  | 0.09 |  |  |  |  | 0.4 | [6 empty] | 0.09 | [16 empty] | Pump Station MIN |  | 2.4 | [17 empty] | MINIMUM | 18180 | [6 empty] | 1560 | 1430 | 1520 | 450 | 400 | 490 | 1100 | 1020 | 1050 | 1100 | 1157 | 1157 | 1600 |  | 1050 | 1100 | 1200 | 50 | 63 | 7 | 800 | 150 | 155 | 30 | 44 | 4 | 480 | 90 | 132
[90 empty] | MAXIMUM | 21600 | [6 empty] | 1795 | 1660 | 1675 | 500 | 480 | 550 | 1300 | 1150 | 1200 | 1200 | 1500 | 1500 | 3300 |  | 1300 | 1300 | 1350 | 60 | 73 | 8 | 980 | 170 | 183 | 34 | 46 | 5 | 560 | 100 | 150
MIN OF THE DAY OF ALL THREE PLANTS
[90 empty] | BULK TANK Chemical Inventory | [50 empty] | Disinfectant Concentration C (mg/L) | Peak Hourly Flow Through Treatment Segment (MGD) | Disinfectant Contact Time T (min) | CT Calc (= C x T) | pH | Water Temperature (°C) | CT Table | CT Calc/CT (table)
[73 empty] | FINISHED 1 | 5.696 |  | TOTAL MGD: |  | 0 |  |  | FINISHED SOUTH 1 |  | START: | 23770065 |  | END: | 23770065 |  |  | Alum | 344 | 7426 | 7426 | 9134 | 9134 | 2.3 | [44 empty] | 0.4 | 7.4 | 36.4865 | 14.5946 | 6.2 | 25.7 | 5 | 2.9189
[73 empty] | FINISHED 2 | 9.566 |  | TOTAL MGD: |  | 5.696 |  |  | FINISHED SOUTH 2 |  | START: | 42702768 |  | END: | 42708464 |  |  | Caustic | 6226 | 2445 | 2445
[73 empty] | TOTAL RAW | 19.249 |  | TOTAL MGD: |  | 3.822 |  |  | FINISHED CONWAY |  | START: | 9811053 |  | END: | 9814875 |  |  | Hypochlorite | 14 |  | 37
[76 empty] | TOTAL MGD: |  | 5.744 |  |  | FINISHED PERRY |  | START: | 32844653 |  | END: | 32850397 |  |  | Phosphate | 4557
[76 empty] | TOTAL MGD: |  | 6.246 |  |  | RAW PLANT 1 |  | START: | 30034342 |  | END: | 30040588 |  |  | Fluoride | 1225 |  |  |  |  | cal %
[76 empty] | TOTAL MGD: |  | 6.036 |  |  | RAW PLANT 2 |  | START: | 29976693 |  | END: | 29982729 |  |  | Cal~Flo | 7.75 |  |  |  | 0 | 25
[76 empty] | TOTAL MGD: |  | 6.967 |  |  | RAW PLANT 3 |  | START: | 6431969 |  | END: | 6438936 |  |  | Zinc | 1946
[76 empty] | TOTAL MGD: |  | 2.11 |  |  | DECANT |  | START: | 1730308 |  | END: | 1732418 |  |  | Polymer | 10
[76 empty] | TOTAL MGD: |  | 1.8046 |  |  | BLOW DOWN |  | START: | 8987.897 |  | END: | 8989.7016 |  |  | NH3 | 8.99 |  | BI-SUL | 1058
[87 empty] | 0 |  |  | Lime | 0 |  | FILTER AIDE | 1
[82 empty] | BACKWASH WATER USED : | [7 empty] | Cabon | 634
23770065
42708464
9814875
32850397
30040588
29982729
6438936
1732418
8989.7016
Note on AP36: MAX OF ALL 3 PLANTS
Note on CJ40: IF THIS IS THE LAST DAY OF THE MONTH TYPE THESE NUMBERS TO NEW MONTH AT THE START COLUMN
Note on CM40: GEO PO# 150517 Phone: 1-800-453-2586
Note on CN40: Alum Bulk Tank 1 / 2
Note on CP40: Alum Bulk Tank 3 / 4
Note on CR40: TOWER
Note on CM41: Colonial PO# 150524 1-800-285-8593
Note on CN41: Caustic Bulk Tank in chem. Building
Note on CP41: Caustic Bulk Tank in Plant 3 biulding
Note on CM42: Oltrin PO#150518 Phone:1-910-410-1180 e-Mail: oltrincs@trinitymfg.com
Note on CN42: PREcl2 plant 1
Note on CP42: post Fin 1 cl2 building
Note on CM43: Shannon PO# 150527 1-843-744-7421
Note on CM44: Key Chemical PO# 150529 1-704-843-9873
Note on CM45: Burnett Lime PO# 150522 Phone:1-800-726-4187
Note on CN45: from day before
Note on CP45: Truck out
Note on CQ45: 12:00
Note on CM46: Shannon PO#150528 1-610-363-9090 E-Mail: h2odoc@shannonchem.com
Note on CM47: Lori Brenntag PO#150573 1-800-763-5056
Note on CM48: Brenntag PO#150521 Phone:1-843-744-7421
Note on CM49: Lhoist PO#150523 Phone:1-855-865-5719
Note on CN49: From computer lime / Carbon System
Note on CM50: Standard Purfication PO# 150575 1-888-616-5959
Note on CN50: From computer lime / Carbon System

## 31
DATE: | 2018-10-01 | [11 empty] | BULL CREEK SURFACE WATER TREATMENT FACILITY | [30 empty] | 6:00 - 18:00 | [10 empty] | BULL CREEK SURFACE WATER TREATMENT FACILITY | [27 empty] | BULL CREEK SURFACE WATER TREATMENT FACILITY
HOURS IN OPERATION | [5 empty] | 24 | [37 empty] | 18:00 - 6:00 | [28 empty] | 6:00 - 18:00 |  | 0 |  | 0 | [37 empty] | 6:00 - 18:00 |  | 0 |  | 0
AVERAGE WIND SPEED | [41 empty] | SN | 21 | DH |  | 4 | HE | 12 | CW 14 | RH | 17 | [21 empty] | 18:00 - 6:00 |  | 0 |  | 0 | [37 empty] | 18:00 - 6:00 |  | 0 |  | 0
OUTSIDE TEMP | [41 empty] | WL | 3 | MN |  | 5 | DB | 20 | GE 16 | JM | 18 |  |  | DATE: | 2018-10-01 | [23 empty] | DATE: | 2018-10-01
RAIN: | Y |  |  |  | N |  |  |  |  | PLT 1 |  |  | PLT 2 |  |  | PLT 3 |  |  | PLANT 1 | [7 empty] | PLANT 2 | [6 empty] | PLANT 3 | [6 empty] | PLANT 1 |  |  |  |  | PLANT 2 |  |  |  | PLANT 3 | [23 empty] | RAW | [5 empty] | FILTER |  |  |  | FINISHED 1 |  | FINISHED 2 |  | FIN 1 + 2 |  |  | RAW | [9 empty] | SETTLED | [10 empty] | FILTER |  |  | FINISHED 1 | [5 empty] | FINISHED 2
2018-10-01 | RAW | [8 empty] | TREATED |  |  | TREATED |  |  | TREATED |  |  | SETTLED | [7 empty] | SETTLED | [6 empty] | SETTLED | [6 empty] | FILTER |  |  |  |  | FILTER |  |  |  | FILTER |  |  |  | FINISHED 1 | [7 empty] | FINISHED 2 | [8 empty] | PUMP STATIONS |  |  |  |  | PLT 1 | PLT 2 | PLT 3 | FLOW | PLT 1 | PLT 2 | PLT 3 | FLOW | PLT 1 |  | PLT 2 |  | FLOW | FLOW |  | DOSE |  | LBS |  | PLT 1 | PLT 2 | PLT 3 | PLT 1 | PLT 2 | PLT 3 | PLT 1 | PLT 2 | PLT 3 | PLT 1 |  | PLT 2 |  | PLT 3 |  | THINCKENER |  | PLT 1 | PLT 2 | PLT 3 | POST | POST | POST | POST | POST | POST | POST | POST | POST | POST | POST | POST | [6 empty] | Plant 1 avg min CT per day | [11 empty] | Plant 2 avg min CT per day | [11 empty] | Plant 3 avg min CT per day
TIME | PH | ALK | HARDNESS | NTU | TRUE | APPARENT | TEMP | UV | MN | PH | ALKALINITY | Treated UV | PH | ALKALINITY | Treated UV | PH | ALKALINITY | Treated UV | PH | NTU | COLOR | FREE CL2 | Temp | FLOW | MIN CT | SETTLED UV | PH | NTU | COLOR | FREE CL2 | Temp | FLOW | MIN CT | PH | NTU | COLOR | FREE CL2 | Temp | FLOW | MIN CT | NTU | COLOR | FREE CL2 | MN | FILTER UV | NTU | COLOR | FREE CL2 | MN | NTU | COLOR | FREE CL2 | MN | PH | NTU | COLOR | TOTAL CL2 | TEMP | ALK | HARDNESS | MN | PH | NTU | COLOR | TOTAL CL2 | TEMP | ALK | HARDNESS | MN | South Pump station | Conway Pump station | Perry Road station | TIME | PUMPS | VALVE SET | FLOW | FLOW | FLOW | TOTAL | FLOW | FLOW | FLOW | TOTAL | PUMPS | FLOW | PUMPS | FLOW | TOTAL | DECANT | TIME | ALUM | CAL-FLOW RAW | Hydrated | CARBON | Cal~Flo Slurry | Cal~Flo Slurry | Cal~Flo Slurry | CAUSTIC TO COAG | CAUSTIC TO COAG | CAUSTIC TO COAG | FREE CHLORINE | FREE CHLORINE | FREE CHLORINE | POLYMER | POLYMER | POLYMER | POLYMER | POLYMER | POLYMER | POLYMER | Sludge Judge | FILTER AID | FILTER AID | FILTER AID | PHOSPHATE | FLUORIDE | ZINC | CHLORINE | AMMONIA | CAUSTIC | PHOSPHATE | FLUORIDE | ZINC | CHLORINE | AMMONIA | CAUSTIC |  |  | Disinfectant Concentration C (mg/L) | Peak Hourly Flow Through Treatment Segment (MGD) | Disinfectant Contact Time T (min) | CT Calc (= C x T) | pH | Water Temperature (°C) | CT Table | CT Calc/CT (table) | use Temp | use PH | min CT |  | Disinfectant Concentration C (mg/L) | Peak Hourly Flow Through Treatment Segment (MGD) | Disinfectant Contact Time T (min) | CT Calc (= C x T) | pH | Water Temperature (°C) | CT Table | CT Calc/CT (table) | use Temp | use PH | min CT |  | Disinfectant Concentration C (mg/L) | Peak Hourly Flow Through Treatment Segment (MGD) | Disinfectant Contact Time T (min) | CT Calc (= C x T) | pH | Water Temperature (°C) | CT Table | CT Calc/CT (table) | use Temp | use PH | DAILY CT
0:00 | [127 empty] | 0:00 |  |  | #VALUE! | #VALUE! |  |  | 0 |  | 25 | 7 | #VALUE! | 0:00 |  |  | #VALUE! | #VALUE! |  |  | 0 |  | 25 | 7 | #VALUE! | 0:00 |  |  | #VALUE! | #VALUE! |  |  | 0 |  | 25 | 7 | #VALUE!
1:00 | [127 empty] | 1:00 |  |  | #VALUE! | #VALUE! |  |  | 0 |  | 25 | 7 | #VALUE! | 1:00 |  |  | #VALUE! | #VALUE! |  |  | 0 |  | 25 | 7 | #VALUE! | 1:00 |  |  | #VALUE! | #VALUE! |  |  | 0 |  | 25 | 7 | #VALUE!
2:00 | [127 empty] | 2:00 |  |  | #VALUE! | #VALUE! |  |  | 0 |  | 25 | 7 | #VALUE! | 2:00 |  |  | #VALUE! | #VALUE! |  |  | 0 |  | 25 | 7 | #VALUE! | 2:00 |  |  | #VALUE! | #VALUE! |  |  | 0 |  | 25 | 7 | #VALUE!
3:00 | [127 empty] | 3:00 |  |  | #VALUE! | #VALUE! |  |  | 0 |  | 25 | 7 | #VALUE! | 3:00 |  |  | #VALUE! | #VALUE! |  |  | 0 |  | 25 | 7 | #VALUE! | 3:00 |  |  | #VALUE! | #VALUE! |  |  | 0 |  | 25 | 7 | #VALUE!
4:00 | [127 empty] | 4:00 |  |  | #VALUE! | #VALUE! |  |  | 0 |  | 25 | 7 | #VALUE! | 4:00 |  |  | #VALUE! | #VALUE! |  |  | 0 |  | 25 | 7 | #VALUE! | 4:00 |  |  | #VALUE! | #VALUE! |  |  | 0 |  | 25 | 7 | #VALUE!
5:00 | [127 empty] | 5:00 |  |  | #VALUE! | #VALUE! |  |  | 0 |  | 25 | 7 | #VALUE! | 5:00 |  |  | #VALUE! | #VALUE! |  |  | 0 |  | 25 | 7 | #VALUE! | 5:00 |  |  | #VALUE! | #VALUE! |  |  | 0 |  | 25 | 7 | #VALUE!
6:00 | [127 empty] | 6:00 |  |  | #VALUE! | #VALUE! |  |  | 0 |  | 25 | 7 | #VALUE! | 6:00 |  |  | #VALUE! | #VALUE! |  |  | 0 |  | 25 | 7 | #VALUE! | 6:00 |  |  | #VALUE! | #VALUE! |  |  | 0 |  | 25 | 7 | #VALUE!
7:00 | [127 empty] | 7:00 |  |  | #VALUE! | #VALUE! |  |  | 0 |  | 25 | 7 | #VALUE! | 7:00 |  |  | #VALUE! | #VALUE! |  |  | 0 |  | 25 | 7 | #VALUE! | 7:00 |  |  | #VALUE! | #VALUE! |  |  | 0 |  | 25 | 7 | #VALUE!
8:00 | [127 empty] | 8:00 |  |  | #VALUE! | #VALUE! |  |  | 0 |  | 25 | 7 | #VALUE! | 8:00 |  |  | #VALUE! | #VALUE! |  |  | 0 |  | 25 | 7 | #VALUE! | 8:00 |  |  | #VALUE! | #VALUE! |  |  | 0 |  | 25 | 7 | #VALUE!
9:00 | [127 empty] | 9:00 |  |  | #VALUE! | #VALUE! |  |  | 0 |  | 25 | 7 | #VALUE! | 9:00 |  |  | #VALUE! | #VALUE! |  |  | 0 |  | 25 | 7 | #VALUE! | 9:00 |  |  | #VALUE! | #VALUE! |  |  | 0 |  | 25 | 7 | #VALUE!
10:00 | [127 empty] | 10:00 |  |  | #VALUE! | #VALUE! |  |  | 0 |  | 25 | 7 | #VALUE! | 10:00 |  |  | #VALUE! | #VALUE! |  |  | 0 |  | 25 | 7 | #VALUE! | 10:00 |  |  | #VALUE! | #VALUE! |  |  | 0 |  | 25 | 7 | #VALUE!
11:00 | [127 empty] | 11:00 |  |  | #VALUE! | #VALUE! |  |  | 0 |  | 25 | 7 | #VALUE! | 11:00 |  |  | #VALUE! | #VALUE! |  |  | 0 |  | 25 | 7 | #VALUE! | 11:00 |  |  | #VALUE! | #VALUE! |  |  | 0 |  | 25 | 7 | #VALUE!
12:00 | [127 empty] | 12:00 |  |  | #VALUE! | #VALUE! |  |  | 0 |  | 25 | 7 | #VALUE! | 12:00 |  |  | #VALUE! | #VALUE! |  |  | 0 |  | 25 | 7 | #VALUE! | 12:00 |  |  | #VALUE! | #VALUE! |  |  | 0 |  | 25 | 7 | #VALUE!
13:00 | [127 empty] | 13:00 |  |  | #VALUE! | #VALUE! |  |  | 0 |  | 25 | 7 | #VALUE! | 13:00 |  |  | #VALUE! | #VALUE! |  |  | 0 |  | 25 | 7 | #VALUE! | 13:00 |  |  | #VALUE! | #VALUE! |  |  | 0 |  | 25 | 7 | #VALUE!
14:00 | [126 empty] | #REF! | 14:00 |  |  | #VALUE! | #VALUE! |  |  | 0 |  | 25 | 7 | #VALUE! | 14:00 |  |  | #VALUE! | #VALUE! |  |  | 0 |  | 25 | 7 | #VALUE! | 14:00 |  |  | #VALUE! | #VALUE! |  |  | 0 |  | 25 | 7 | #VALUE!
15:00 | [127 empty] | 15:00 |  |  | #VALUE! | #VALUE! |  |  | 0 |  | 25 | 7 | #VALUE! | 15:00 |  |  | #VALUE! | #VALUE! |  |  | 0 |  | 25 | 7 | #VALUE! | 15:00 |  |  | #VALUE! | #VALUE! |  |  | 0 |  | 25 | 7 | #VALUE!
16:00 | [127 empty] | 16:00 |  |  | #VALUE! | #VALUE! |  |  | 0 |  | 25 | 7 | #VALUE! | 16:00 |  |  | #VALUE! | #VALUE! |  |  | 0 |  | 25 | 7 | #VALUE! | 16:00 |  |  | #VALUE! | #VALUE! |  |  | 0 |  | 25 | 7 | #VALUE!
17:00 | [127 empty] | 17:00 |  |  | #VALUE! | #VALUE! |  |  | 0 |  | 25 | 7 | #VALUE! | 17:00 |  |  | #VALUE! | #VALUE! |  |  | 0 |  | 25 | 7 | #VALUE! | 17:00 |  |  | #VALUE! | #VALUE! |  |  | 0 |  | 25 | 7 | #VALUE!
18:00 | [127 empty] | 18:00 |  |  | #VALUE! | #VALUE! |  |  | 0 |  | 25 | 7 | #VALUE! | 18:00 |  |  | #VALUE! | #VALUE! |  |  | 0 |  | 25 | 7 | #VALUE! | 18:00 |  |  | #VALUE! | #VALUE! |  |  | 0 |  | 25 | 7 | #VALUE!
19:00 | [127 empty] | 19:00 |  |  | #VALUE! | #VALUE! |  |  | 0 |  | 25 | 7 | #VALUE! | 19:00 |  |  | #VALUE! | #VALUE! |  |  | 0 |  | 25 | 7 | #VALUE! | 19:00 |  |  | #VALUE! | #VALUE! |  |  | 0 |  | 25 | 7 | #VALUE!
20:00 | [127 empty] | 20:00 |  |  | #VALUE! | #VALUE! |  |  | 0 |  | 25 | 7 | #VALUE! | 20:00 |  |  | #VALUE! | #VALUE! |  |  | 0 |  | 25 | 7 | #VALUE! | 20:00 |  |  | #VALUE! | #VALUE! |  |  | 0 |  | 25 | 7 | #VALUE!
21:00 | [127 empty] | 21:00 |  |  | #VALUE! | #VALUE! |  |  | 0 |  | 25 | 7 | #VALUE! | 21:00 |  |  | #VALUE! | #VALUE! |  |  | 0 |  | 25 | 7 | #VALUE! | 21:00 |  |  | #VALUE! | #VALUE! |  |  | 0 |  | 25 | 7 | #VALUE!
22:00 | [72 empty] | DOSE |  | TOTAL | 0 | 0 | 0 | 0 | 0 | 0 | 0 | 0 | 0 | 0 | 0 | 0 | 0 | 0 | TOTAL | 0 | 0 | 0 | 0 | 0 | 0 | 0 | 0 | 0 | 0 | 0 | 0 | 0 | 0 | 0 | 0 | 0 | 0 | 0 | 0 | 0 | 0 | 0 | 0 | 0 | 0 | 0 | 0 | 0 | 0 | 0 | 0 | 0 | 0 | 0 | 0 |  | 22:00 |  |  | #VALUE! | #VALUE! |  |  | 0 |  | 25 | 7 | #VALUE! | 22:00 |  |  | #VALUE! | #VALUE! |  |  | 0 |  | 25 | 7 | #VALUE! | 22:00 |  |  | #VALUE! | #VALUE! |  |  | 0 |  | 25 | 7 | #VALUE!
23:00 | [74 empty] | AVERAGE | [14 empty] | AVERAGE |  | #DIV/0! |  |  | #DIV/0! | #DIV/0! | #DIV/0! | #DIV/0! | #DIV/0! | #DIV/0! | [27 empty] | 23:00 |  |  | #VALUE! | #VALUE! |  |  | 0 |  | 25 | 7 | #VALUE! | 23:00 |  |  | #VALUE! | #VALUE! |  |  | 0 |  | 25 | 7 | #VALUE! | 23:00 |  |  | #VALUE! | #VALUE! |  |  | 0 |  | 25 | 7 | #VALUE! | MIN CT OF THE DAY
TOTAL | 0 | 0 | 0 | 0 | 0 | 0 | 0 | 0 | 0 | 0 | 0 | 0 | 0 | 0 | 0 | 0 | 0 | 0 | 0 | 0 | 0 | 0 | 0 | 0 | 0 | 0 | 0 | 0 | 0 | 0 | 0 | 0 | 0 | 0 | 0 | 0 | 0 | 0 | 0 | 0 | 0 | 0 | 0 | 0 | 0 | 0 | 0 | 0 | 0 | 0 | 0 | 0 | 0 | 0 | 0 | 0 | 0 | 0 | 0 | 0 | 0 | 0 | 0 | 0 | 0 | 0 | 0 | 0 | 0 | 0 | 0 | 0 |  |  | MINIMUM | [14 empty] | MINIMUM | [37 empty] | MIN | [7 empty] | 0 |  |  |  | MIN | [7 empty] | 0 |  |  |  | MIN | [7 empty] | 0 |  |  |  | 0
AVERAGE | [74 empty] | MAXIMUM | [14 empty] | MAXIMUM
MINIMUM | [87 empty] | MIL/MIN |  | TOTAL | 0 | 0 | 0 | 0 | 0 | 0 | 0 | 0 | 0 | 0 | 0 | 0 | 0 | 0 | 0 | 0 | 0 | 0 | 0 | 0 | 0 | 0 | 0 | 0 | 0 | 0 | 0 | 0 | 0 | 0 | 0 | 0 | 0 | 0 | 0 | 0
MAXIMUM | [89 empty] | AVERAGE
# 0F DAYS IN THE MONTH |  | 30 |  |  |  | TOTAL AVG COAG PH: | [7 empty] | TOTAL AVG COAG ALK: | [5 empty] | TOTAL MAX SETTLED NTU: | [6 empty] | TOTAL MIN SETTLED DISEN.: |  |  | 0 | [10 empty] | 0 | [28 empty] | Pump Station MIN |  | 0 | [17 empty] | MINIMUM
MAXIMUM
MIN OF THE DAY OF ALL THREE PLANTS
[90 empty] | BULK TANK Chemical Inventory | [50 empty] | Disinfectant Concentration C (mg/L) | Peak Hourly Flow Through Treatment Segment (MGD) | Disinfectant Contact Time T (min) | CT Calc (= C x T) | pH | Water Temperature (°C) | CT Table | CT Calc/CT (table)
[73 empty] | FINISHED 1 | 8.383 |  | TOTAL MGD: |  | 0 |  |  | FINISHED SOUTH 1 |  | START: | 23770065 |  | END: | 23770065 |  |  | Alum | 344 | 9853 | 9853 | 8338 | 8338 | 2.3 | [51 empty] | 0
[73 empty] | FINISHED 2 | 12.629 |  | TOTAL MGD: |  | 8.383 |  |  | FINISHED SOUTH 2 |  | START: | 42708464 |  | END: | 42716847 |  |  | Caustic | 4671 | 3685 | 3685
[73 empty] | TOTAL RAW | 24.267 |  | TOTAL MGD: |  | 4.485 |  |  | FINISHED CONWAY |  | START: | 9814875 |  | END: | 9819360 |  |  | Hypochlorite | 11 |  | 36.5
[76 empty] | TOTAL MGD: |  | 8.144 |  |  | FINISHED PERRY |  | START: | 32850397 |  | END: | 32858541 |  |  | Phosphate | 4532
[76 empty] | TOTAL MGD: |  | 7.89 |  |  | RAW PLANT 1 |  | START: | 30040588 |  | END: | 30048478 |  |  | Fluoride | 1092 |  |  |  |  | cal %
[76 empty] | TOTAL MGD: |  | 7.539 |  |  | RAW PLANT 2 |  | START: | 29982729 |  | END: | 29990268 |  |  | Cal~Flo | 5.8 |  |  |  | 0 | 25
[76 empty] | TOTAL MGD: |  | 8.838 |  |  | RAW PLANT 3 |  | START: | 6438936 |  | END: | 6447774 |  |  | Zinc | 1946
[76 empty] | TOTAL MGD: |  | 1.886 |  |  | DECANT |  | START: | 1732418 |  | END: | 1734304 |  |  | Polymer | 17
[76 empty] | TOTAL MGD: |  | 1.9439 |  |  | BLOW DOWN |  | START: | 8989.7016 |  | END: | 8991.6455 |  |  | NH3 | 8.8 |  | BI-SUL | 1050
[87 empty] | 0 |  |  | Lime | 0 |  | FILTER AIDE | 0
[82 empty] | BACKWASH WATER USED : | [7 empty] | Cabon | 723
23770065
42716847
9819360
32858541
30048478
29990268
6447774
1734304
8991.6455
Note on AP36: MAX OF ALL 3 PLANTS
Note on CJ40: IF THIS IS THE LAST DAY OF THE MONTH TYPE THESE NUMBERS TO NEW MONTH AT THE START COLUMN MONTH
Note on CM40: GEO PO# 150517 Phone: 1-800-453-2586
Note on CN40: Alum Bulk Tank 1 / 2
Note on CP40: Alum Bulk Tank 3 / 4
Note on CR40: TOWER
Note on CM41: Colonial PO# 150524 1-800-285-8593
Note on CN41: Caustic Bulk Tank in chem. Building
Note on CP41: Caustic Bulk Tank in Plant 3 biulding
Note on CM42: Oltrin PO#150518 Phone:1-910-410-1180 e-Mail: oltrincs@trinitymfg.com
Note on CN42: PREcl2 plant 1
Note on CP42: post Fin 1 cl2 building
Note on CM43: Shannon PO# 150527 1-843-744-7421
Note on CM44: Key Chemical PO# 150529 1-704-843-9873
Note on CM45: Burnett Lime PO# 150522 Phone:1-800-726-4187
Note on CN45: from day before
Note on CP45: Truck out
Note on CQ45: 12:00
Note on CM46: Shannon PO#150528 1-610-363-9090 E-Mail: h2odoc@shannonchem.com
Note on CM47: Lori Brenntag PO#150573 1-800-763-5056
Note on CM48: Brenntag PO#150521 Phone:1-843-744-7421
Note on CM49: Lhoist PO#150523 Phone:1-855-865-5719
Note on CN49: From computer lime / Carbon System
Note on CM50: Standard Purfication PO# 150575 1-888-616-5959
Note on CN50: From computer lime / Carbon System

## BULK TANK LEVEL
cal-flow | 0 | 0 | 0 | 0 | 0 | 0 | 0 | 0 | 0 | 0 | 0 | 0 | 0 | 0 | 0 | 0 | 0 | 0 | 0 | 0 | 0 | 0 | 0 | 0 | 0 | 0 | 0 | 0 | 0 | 0 | 0
| Friday | Saturday | Sunday | Monday | Tuesday | Wednesday | Thursday | Saturday | Sunday | Monday | Tuesday | Wednesday | Thursday | Friday | Saturday | Sunday | Monday | Tuesday | Wednesday | Thursday | Friday | Saturday | Sunday | Monday | Tuesday | Wednesday | Thursday | Friday | Saturday | Sunday | Monday
| 2018-09-01 | 2018-09-02 | 2018-09-03 | 2018-09-04 | 2018-09-05 | 2018-09-06 | 2018-09-07 | 2018-09-08 | 2018-09-09 | 2018-09-10 | 2018-09-11 | 2018-09-12 | 2018-09-13 | 2018-09-14 | 2018-09-15 | 2018-09-16 | 2018-09-17 | 2018-09-18 | 2018-09-19 | 2018-09-20 | 2018-09-21 | 2018-09-22 | 2018-09-23 | 2018-09-24 | 2018-09-25 | 2018-09-26 | 2018-09-27 | 2018-09-28 | 2018-09-29 | 2018-09-30 | 2018-10-01
Alum1 | 4844 | 4848 | 4853 | 4899 | 4791 | 4788 | 4788 | 4788 | 4788 | 4788 | 4788 | 4788 | 4793 | 4725 | 4756 | 4756 | 9281 | 9275 | 9339 | 9338 | 9338 | 9338 | 9338 | 9339 | 9339 | 9262 | 6747 | 344 | 344 | 344 | 344
Alum2 | 8975 | 8429 | 7393 | 6844 | 8652 | 10137 | 11827 | 11148 | 10548 | 9777 | 9110 | 8702 | 8185 | 7832 | 7716 | 9548 | 11545 | 10470 | 10937 | 9929 | 10890 | 9504 | 11777 | 10511 | 8764 | 7070 | 6067 | 6980 | 5922 | 7426 | 9853
Alum Tower | 1100000% | 1000000% | 948500% | 829000% | 734900% | 1133900% | 1110700% | 1052400% | 1003300% | 937700% | 938300% | 921800% | 874000% | 843200% | 802200% | 764300% | 952200% | 1104600% | 1112700% | 1009700% | 923100% | 1013500% | 1176300% | 1062500% | 914300% | 739500% | 560700% | 917800% | 743600% | 913400% | 833800%
Caustic | 3644 | 3503 | 3353 | 3198 | 3045 | 6568 | 6480 | 6224 | 6036 | 5853 | 8898 | 8849 | 8827 | 8575 | 8571 | 8569 | 8510 | 8073 | 7822 | 7477 | 6951 | 6232 | 5220 | 8908 | 8295 | 8031 | 7474 | 7044 | 6551 | 6226 | 4671
Caustic | 8493 | 8429 | 8389 | 8360 | 8295 | 8237 | 8185 | 8135 | 8078 | 8083 | 8232 | 8180 | 8215 | 8211 | 8153 | 8153 | 8154 | 8068 | 7964 | 7888 | 7764 | 7579 | 7154 | 6808 | 6283 | 5750 | 4950 | 4097 | 3211 | 2445 | 3685
Hypochlorite | 18 | 17 | 15 | 13 | 8.5 | 15 | 13 | 18 | 15.5 | 14 | 19 | 19 | 18 | 16 | 15 | 14 | 13 | 11 | 14 | 14 | 18 | 13 | 18 | 16.5 | 15.5 | 14 | 18 | 17 | 15 | 14 | 11
Hypochlorite | 6 | 5 | 15 | 12 | 23 | 14.5 | 24 | 17 | 15 | 35 | 26 | 35.5 | 34 | 31 | 30 | 30 | 30 | 27 | 15 | 36 | 48 | 40 | 52 | 51 | 50 | 49 | 41 | 39 | 38 | 37 | 36.5
Phosphate | 2514 | 2486 | 2442 | 2383 | 2322 | 2259 | 2259 | 2151 | 2147 | 2076 | 2012 | 2010 | 1971 | 1963 | 1968 | 1900 | 1836 | 1783 | 1748 | 1699 | 4834 | 4786 | 4792 | 4792 | 4730 | 4696 | 4657 | 4615 | 4591 | 4557 | 4532
Fluoride | 2950 | 2950 | 2950 | 2750 | 2750 | 2600 | 2600 | 2600 | 2600 | 2600 | 2350 | 2300 | 2250 | 2100 | 2000 | 2000 | 1850 | 1850 | 1750 | 1750 | 1750 | 1750 | 1750 | 1500 | 1500 | 1500 | 1245 | 1230 | 1225 | 1225 | 1092
Cal~Flo | 0 | 0 | 0 | 0 | 0 | 0 | 0 | 0 | 0 | 0 | 0 | 0 | 0 | 0 | 0 | 0 | 0 | 0 | 0 | 0 | 0 | 0 | 0 | 0 | 0 | 0 | 0 | 0 | 0 | 0 | 0
Zinc | 1945 | 1954 | 1963 | 1956 | 1941 | 1941 | 1941 | 1941 | 1941 | 1941 | 1941 | 1951 | 1951 | 1951 | 1951 | 1951 | 1949 | 1949 | 1951 | 1959 | 1964 | 1959 | 1975 | 1975 | 1971 | 1947 | 1946 | 1946 | 1946 | 1946 | 1946
Polymer | 16 | 16 | 16 | 16 | 15 | 15 | 15 | 19 | 18 | 18 | 18 | 18 | 18 | 18 | 18 | 18 | 18 | 17 | 18 | 17 | 16 | 16 | 15 | 15 | 14 | 13 | 12 | 11 | 11 | 10 | 17
NH3 | 8.75 | 8.51 | 8.28 | 7.12 | 7 | 6.77 | 6.48 | 6.24 | 5.98 | 5.1 | 4.9 | 12 | 11.87 | 11.79 | 11.76 | 11.47 | 11.61 | 11.04 | 10.86 | 10.66 | 10.43 | 10 | 9.96 | 9.83 | 9.7 | 9.57 | 9.44 | 9.3 | 9.14 | 8.99 | 8.8
Lime | 0 | 0 | 0 | 0 | 0 | 0 | 0 | 0 | 0 | 0 | 0 | 0 | 0 | 0 | 0 | 0 | 0 | 0 | 0 | 0 | 0 | 0 | 0 | 0 | 0 | 0 | 0 | 0 | 0 | 0 | 0
Cabon | 660 | 660 | 660 | 660 | 0 | 700 | 780 | 700 | 780 | 642 | 600 | 600 | 507 | 0 | 0 | 0 | 0 | 0 | 0 | 0 | 0 | 0 | 0 | 0 | 0 | 0 | 760 | 761 | 634 | 634 | 723
filter aid | 2018-09-01: 4.4528

## AWOP 2018
2018-10-16 | Raw | Settled | Filter
Average | 9.4533 | 0.4547 | 0.06
Max | 24.2 | 0.749 | 0.09
Count |  | 0 | 0 | Average Raw
AWOP Count |  | 0 | 0 | Per day
2018-09-01 | 17.1 | 0.327 | 0.059
2018-09-02 | 15.9 | 0.36 | 0.056
2018-09-03 | 24.2 | 0.443 | 0.05
2018-09-04 | 13.3 | 0.437 | 0.049
2018-09-05 | 12.8 | 0.541 | 0.071
2018-09-06 | 11.7 | 0.413 | 0.077
2018-09-07 | 12.2 | 0.443 | 0.05
2018-09-08 | 10.2 | 0.398 | 0.045
2018-09-09 | 9.76 | 0.41 | 0.063
2018-09-10 | 10.1 | 0.356 | 0.048
2018-09-11 | 8 | 0.315 | 0.047
2018-09-12 | 7.63 | 0.431 | 0.05
2018-09-13 | 6.55 | 0.442 | 0.046
2018-09-14 | 9.3 | 0.74 | 0.049
2018-09-15 | 11.1 | 0.336 | 0.062
2018-09-16 | 13.2 | 0.405 | 0.06
2018-09-17 | 13.2 | 0.496 | 0.08
2018-09-18 | 11.8 | 0.56 | 0.069
2018-09-19 | 12.8 | 0.606 | 0.063
2018-09-20 | 10.9 | 0.581 | 0.066
2018-09-21 | 8.02 | 0.749 | 0.064
2018-09-22 | 5.29 | 0.579 | 0.051
2018-09-23 | 4.83 | 0.51 | 0.058
2018-09-24 | 3.38 | 0.365 | 0.04
2018-09-25 | 4.32 | 0.39 | 0.081
2018-09-26 | 3.71 | 0.352 | 0.084
2018-09-27 | 3.97 | 0.407 | 0.063
2018-09-28 | 3.63 | 0.409 | 0.056
2018-09-29 | 2.61 | 0.358 | 0.053
2018-09-30 | 2.1 | 0.482 | 0.09
2018-10-01

## REMOVAL
PLT1
2018-10-16 07:38 |  | DAILY AVG | RAW | RAW | RAW | RAW | RAW | RAW | RAW | RAW | avg last 12 | RAW | TREATED | TREATED | TREATED | Percent | Calculated Raw | Alum Dose: | Alum Dose | Treated pH | Settled UV | FILTER UV
Date | Time | ALUM DOSE | PH | ALK | HARDNESS | NTU | TRUE | APPARENT | TEMP | UV | raw uv | MN | PH | ALKALINITY | Treated UV | Removal | TOC, mg/L | TOC Ratio | Divided By 100 | Divided By 10
2018-09-01 | 0:00 | 58.6345
| 1:00 | 58.6345 | [8 empty] | #DIV/0!
| 2:00 | 58.6345 | [8 empty] | #DIV/0!
| 3:00 | 58.6345 | 6.96 | 30 | 20 | 13.5 | 45 | 120 | 29 | 0.215 | 0.215 |  | 6.26 | 12 | 0.067 | 68.84% | 5.6579 | 10.3633 | 0.58634 | 0.626 | 0.056 | 0.061
| 4:00 | 58.6345 | [8 empty] | 0.215
| 5:00 | 58.6345 | [8 empty] | 0.215
| 6:00 | 58.6345 | [8 empty] | 0.215
| 7:00 | 58.6345 | 6.93 | 30 | 20 | 14 | 51 | 129 | 28.5 | 0.23 | 0.2225 |  | 6.3 | 18 | 0.069 | 70% | 6.0526 | 9.6874 | 0.58634 | 0.63 | 0.05 | 0.05
| 8:00 | 58.6345 | [8 empty] | 0.2225
| 9:00 | 58.6345 | [8 empty] | 0.2225 | 0.071
| 10:00 | 58.6345 | [8 empty] | 0.2225
| 11:00 | 58.6345 | 6.85 | 26 | 20 | 17 | 83 | 182 | 28.7 | 0.385 | 0.27667 |  | 6.09 | 14 | 0.065 | 83.12% | 10.1316 | 5.7873 | 0.58634 | 0.609 | 0.057 | 0.057
| 12:00 | 58.6345 | [8 empty] | 0.27667
| 13:00 | 58.6345 | [8 empty] | 0.27667
| 14:00 | 58.6345 | [8 empty] | 0.27667
| 15:00 | 58.6345 | 6.94 | 58 | 20 | 17.1 | 44 | 131 | 28.9 | 0.219 | 0.26225 |  | 6.2 | 16 | 0.064 | 70.78% | 5.7632 | 10.174 | 0.58634 | 0.62 | 0.062 | 0.055
| 16:00 | 58.6345 | [8 empty] | 0.278
| 17:00 | 58.6345 | [8 empty] | 0.278
| 18:00 | 58.6345 | [8 empty] | 0.278
| 19:00 | 58.6345 | 6.98 | 32 | 21 | 16.9 | 33 | 118 | 28.1 | 0.189 | 0.25575 |  | 6.37 | 17 | 0.054 | 71.43% | 4.9737 | 11.7889 | 0.58634 | 0.637 | 0.051 | 0.052
| 20:00 | 58.6345 | [8 empty] | 0.25575
| 21:00 | 58.6345 | [8 empty] | 0.26433 | 0.07
| 22:00 | 58.6345 | [8 empty] | 0.26433
| 23:00 | 58.6345 | 6.98 | 27 | 20 | 16.6 | 75 | 187 | 27.5 | 0.373 | 0.2915 |  | 6.13 | 14 | 0.071 | 80.97% | 9.8158 | 5.9735 | 0.58634 | 0.613 | 0.054 | 0.053
2018-09-02 | 0:00 | 61.0761 | [8 empty] | 0.2915
| 1:00 | 61.0761 | [8 empty] | 0.26033
| 2:00 | 61.0761 | [8 empty] | 0.26033
| 3:00 | 61.0761 | 6.93 | 30 | 20 | 12.6 | 52 | 127 | 29.2 | 0.269 | 0.2625 |  | 6.25 | 15 | 0.066 | 75.46% | 7.0789 | 8.6279 | 0.61076 | 0.625 | 0.049 | 0.05
| 4:00 | 61.0761 | [8 empty] | 0.2625
| 5:00 | 61.0761 | [8 empty] | 0.277
| 6:00 | 61.0761 | [8 empty] | 0.277
| 7:00 | 61.0761 | 6.95 | 30 | 20 | 13.2 | 36 | 123 | 29.2 | 0.2 | 0.25775 |  | 6.3 | 15 | 0.053 | 73.5% | 5.2632 | 11.6045 | 0.61076 | 0.63 | 0.051 | 0.05
| 8:00 | 61.0761 | [8 empty] | 0.25775
| 9:00 | 61.0761 | [8 empty] | 0.28067 | 0.055
| 10:00 | 61.0761 | [8 empty] | 0.28067
| 11:00 | 61.0761 | 6.88 | 28 | 20 | 15.9 | 71 | 164 | 28.9 | 0.346 | 0.297 |  | 6.22 | 14 | 0.064 | 81.5% | 9.1053 | 6.7078 | 0.61076 | 0.622 | 0.051 | 0.05
| 12:00 | 61.0761 | [8 empty] | 0.297
| 13:00 | 61.0761 | [8 empty] | 0.27167
| 14:00 | 61.0761 | [8 empty] | 0.27167
| 15:00 | 61.0761 | 6.87 | 28 | 20 | 13.5 | 58 | 138 | 28.9 | 0.298 | 0.27825 |  | 6.22 | 14 | 0.065 | 78.19% | 7.8421 | 7.7882 | 0.61076 | 0.622 | 0.057 | 0.058
| 16:00 | 61.0761 | [8 empty] | 0.27825
| 17:00 | 61.0761 | [8 empty] | 0.28133
| 18:00 | 61.0761 | [8 empty] | 0.28133
| 19:00 | 61.0761 | 6.82 | 30 | 20 | 11.4 | 47 | 115 | 28.9 | 0.248 | 0.273 |  | 6.38 | 16 | 0.064 | 74.19% | 6.5263 | 9.3584 | 0.61076 | 0.638 | 0.057 | 0.055
| 20:00 | 61.0761 | [8 empty] | 0.273
| 21:00 | 61.0761 | [8 empty] | 0.29733 | 0.061
| 22:00 | 61.0761 | [8 empty] | 0.29733
| 23:00 | 61.0761 | 7.1 | 28 | 20 | 13.3 | 51 | 135 | 27.5 | 0.262 | 0.2885 |  | 6.26 | 15 | 0.055 | 79.01% | 6.8947 | 8.8584 | 0.61076 | 0.626 | 0.051 | 0.052
2018-09-03 | 24:00 | 65.1696 | [8 empty] | 0.2885
| 25:00 | 65.1696 | [8 empty] | 0.26933
| 26:00 | 65.1696 | [8 empty] | 0.26933
| 27:00 | 65.1696 | 6.83 | 27 | 20 | 12.4 | 75 | 152 | 29 | 0.361 | 0.29225 |  | 6.18 | 14 | 0.06 | 83.38% | 9.5 | 6.86 | 0.6517 | 0.618 | 0.057 | 0.055
| 28:00 | 65.1696 | [8 empty] | 0.29225
| 29:00 | 65.1696 | [8 empty] | 0.29033
| 30:00 | 65.1696 | [8 empty] | 0.29033
| 31:00 | 65.1696 | 6.9 | 28 | 20 | 17.3 | 58 | 125 | 28.4 | 0.28 | 0.28775 |  | 6.23 | 14 | 0.064 | 77.14% | 7.3684 | 8.8445 | 0.6517 | 0.623 | 0.052 | 0.054
| 32:00 | 65.1696 | [8 empty] | 0.28775
| 33:00 | 65.1696 | [8 empty] | 0.301 | 0.077
| 34:00 | 65.1696 | [8 empty] | 0.301
| 35:00 | 65.1696 | 6.97 | 27 | 20 | 16.3 | 45 | 141 | 28.9 | 0.223 | 0.2815 |  | 6.18 | 14 | 0.063 | 71.75% | 5.8684 | 11.1051 | 0.6517 | 0.618 | 0.059 | 0.057
| 36:00 | 65.1696 | [8 empty] | 0.2815
| 37:00 | 65.1696 | [8 empty] | 0.288
| 38:00 | 65.1696 | [8 empty] | 0.288
| 39:00 | 65.1696 | 6.87 | 28 | 20 | 24.2 | 78 | 200 | 29.2 | 0.375 | 0.30975 |  | 6.1 | 12 | 0.062 | 83.47% | 9.8684 | 6.6039 | 0.6517 | 0.61 | 0.059 | 0.059
| 40:00 | 65.1696 | [8 empty] | 0.30975
| 41:00 | 65.1696 | [8 empty] | 0.29267
| 42:00 | 65.1696 | [8 empty] | 0.29267
| 43:00 | 65.1696 | 6.86 | 29 | 20 | 17.6 | 69 | 165 | 29 | 0.356 | 0.3085 |  | 6.14 | 14 | 0.067 | 81.18% | 9.3684 | 6.9563 | 0.6517 | 0.614 | 0.055 | 0.053
| 44:00 | 65.1696 | [8 empty] | 0.3085
| 45:00 | 65.1696 | [8 empty] | 0.318 | 0.067
| 46:00 | 65.1696 | [8 empty] | 0.318
| 47:00 | 65.1696 | 7.09 | 31 | 20 | 13.4 | 42 | 119 | 28.4 | 0.218 | 0.293 |  | 6.35 | 14 | 0.071 | 67.43% | 5.7368 | 11.3598 | 0.6517 | 0.635 | 0.061 | 0.062
2018-09-04 | 48:00 | 61.4702 | [8 empty] | 0.293
| 49:00 | 61.4702 | [8 empty] | 0.31633
| 50:00 | 61.4702 | [8 empty] | 0.31633
| 51:00 | 61.4702 | 6.86 | 27 | 21 | 13.3 | 77 | 161 | 28.9 | 0.393 | 0.3355 |  | 6.01 | 12 | 0.077 | 80.41% | 10.3421 | 5.9437 | 0.6147 | 0.601 | 0.067 | 0.065
| 52:00 | 61.4702 | [8 empty] | 0.3355
| 53:00 | 61.4702 | [8 empty] | 0.32233
| 54:00 | 61.4702 | [8 empty] | 0.32233
| 55:00 | 61.4702 | 6.8 | 20 | 20 | 12.4 | 79 | 145 | 29 | 0.382 | 0.33725 |  | 6.14 | 12 | 0.095 | 75.13% | 10.0526 | 6.1148 | 0.6147 | 0.614 | 0.059 | 0.06
| 56:00 | 61.4702 | [8 empty] | 0.33725
| 57:00 | 61.4702 | [8 empty] | 0.331 | 0.059
| 58:00 | 61.4702 | [8 empty] | 0.331
| 59:00 | 61.4702 | 6.9 | 30 | 20 | 12.5 | 33 | 97 | 28.4 | 0.177 | 0.2925 |  | 6.31 | 12 | 0.058 | 67.23% | 4.6579 | 13.197 | 0.6147 | 0.631 | 0.059 | 0.06
| 60:00 | 61.4702 | [8 empty] | 0.2925
| 61:00 | 61.4702 | 6.92 | 29 | 20 | 12.2 | 41 | 113 | 29.3 | 0.216 | 0.292 | [5 empty] | 5.6842 | 10.8142 | 0.6147
| 62:00 | 61.4702 | [8 empty] | 0.292
| 63:00 | 61.4702 | 6.78 | 28 | 20 | 11.7 | 79 | 141 | 29.1 | 0.371 | 0.3078 |  | 6.17 | 12 | 0.071 | 80.86% | 9.7632 | 6.2961 | 0.6147 | 0.617 | 0.046 | 0.047
| 64:00 | 61.4702 | [8 empty] | 0.3078
| 65:00 | 61.4702 | [8 empty] | 0.2865
| 66:00 | 61.4702 | [8 empty] | 0.2865
| 67:00 | 61.4702 | 6.73 | 28 | 20 | 11.3 | 75 | 139 | 29.1 | 0.37 | 0.3032 |  | 6.18 | 13 | 0.075 | 79.73% | 9.7368 | 6.3132 | 0.6147 | 0.618 | 0.064 | 0.063
| 68:00 | 61.4702 | [8 empty] | 0.3032
| 69:00 | 61.4702 | [8 empty] | 0.2835 | 0.064
| 70:00 | 61.4702 | [8 empty] | 0.2835
| 71:00 | 61.4702 | 6.36 | 30 | 21 | 10.5 | 77 | 148 | 27.7 | 0.372 | 0.3012 |  | 6.13 | 12 | 0.08 | 78.49% | 9.7895 | 6.2792 | 0.6147 | 0.613 | 0.066 | 0.067
2018-09-05 | 72:00 | 61.3713 | [8 empty] | 0.3012
| 73:00 | 61.3713 | [8 empty] | 0.33225
| 74:00 | 61.3713 | [8 empty] | 0.33225
| 75:00 | 61.3713 | 6.93 | 29 | 20 | 11.7 | 53 | 118 | 28.6 | 0.247 | 0.34 |  | 6.21 | 13 | 0.077 | 68.83% | 6.5 | 9.4417 | 0.61371 | 0.621 | 0.067 | 0.062
| 76:00 | 61.3713 | [8 empty] | 0.34
| 77:00 | 61.3713 | [8 empty] | 0.32967
| 78:00 | 61.3713 | [8 empty] | 0.32967
| 79:00 | 61.3713 | 6.73 | 30 | 20 | 12.7 | 73 | 155 | 28.5 | 0.353 | 0.3355 |  | 6.14 | 15 | 0.085 | 75.92% | 9.2895 | 6.6065 | 0.61371 | 0.614 | 0.058 | 0.063
| 80:00 | 61.3713 | [8 empty] | 0.3355
| 81:00 | 61.3713 | [8 empty] | 0.324 | 0.061
| 82:00 | 61.3713 | [8 empty] | 0.324
| 83:00 | 61.3713 | 6.82 | 29 | 20 | 9.82 | 81 | 151 | 28.3 | 0.391 | 0.34075 |  | 6.02 | 11 | 0.084 | 78.52% | 10.2895 | 5.9645 | 0.61371 | 0.602 | 0.059 | 0.064
| 84:00 | 61.3713 | [8 empty] | 0.34075
| 85:00 | 61.3713 | [8 empty] | 0.33033
| 86:00 | 61.3713 | [8 empty] | 0.33033
| 87:00 | 61.3713 | 7.08 | 26 | 18 | 12.8 | 40 | 125 | 28.5 | 0.215 | 0.3015 |  | 6.31 | 15 | 0.066 | 69.3% | 5.6579 | 10.847 | 0.61371 | 0.631 | 0.054 | 0.055
| 88:00 | 61.3713 | [8 empty] | 0.3015
| 89:00 | 61.3713 | [8 empty] | 0.31967
| 90:00 | 61.3713 | [8 empty] | 0.31967
| 91:00 | 61.3713 | 6.97 | 29 | 20 | 10.3 | 44 | 110 | 30.5 | 0.224 | 0.29575 |  | 6.18 | 14 | 0.063 | 71.88% | 5.8947 | 10.4112 | 0.61371 | 0.618 | 0.053 | 0.052
| 92:00 | 61.3713 | [8 empty] | 0.29575
| 93:00 | 61.3713 | [8 empty] | 0.27667 | 0.051
| 94:00 | 61.3713 | [8 empty] | 0.27667
| 95:00 | 61.3713 | 6.96 | 30 | 21 | 10.1 | 39 | 107 | 30.9 | 0.203 | 0.25825 |  | 6.21 | 15 | 0.07 | 65.52% | 5.3421 | 11.4882 | 0.61371 | 0.621 | 0.05 | 0.049
2018-09-06 | 96:00 | 61.3713 | [8 empty] | 0.25825
| 97:00 | 61.3713 | [8 empty] | 0.214
| 98:00 | 61.3713 | [8 empty] | 0.214
| 99:00 | 61.3713 | 6.98 | 30 | 21 | 10.4 | 70 | 142 | 30.5 | 0.334 | 0.244 |  | 6.17 | 15 | 0.068 | 79.64% | 8.7895 | 6.9824 | 0.61371 | 0.617 | 0.054 | 0.05
| 100:00 | 61.3713 | [8 empty] | 0.244
| 101:00 | 61.3713 | [8 empty] | 0.25367
| 102:00 | 61.3713 | [8 empty] | 0.25367
| 103:00 | 61.3713 | 7.09 | 32 | 20 | 10.7 | 45 | 118 | 27.1 | 0.249 | 0.2525 |  | 6.18 | 15 | 0.059 | 76.31% | 6.5526 | 9.3659 | 0.61371 | 0.618 | 0.055 | 0.056
| 104:00 | 61.3713 | [8 empty] | 0.2525
| 105:00 | 61.3713 | [8 empty] | 0.262 | 0.053
| 106:00 | 61.3713 | [8 empty] | 0.262
| 107:00 | 61.3713 | 7.11 | 32 | 21 | 8.73 | 42 | 105 | 27 | 0.219 | 0.25125 |  | 6.31 | 14 | 0.061 | 72.15% | 5.7632 | 10.6489 | 0.61371 | 0.631 | 0.048 | 0.046
| 108:00 | 61.3713 | [8 empty] | 0.25125
| 109:00 | 61.3713 | [8 empty] | 0.26733
| 110:00 | 61.3713 | [8 empty] | 0.26733
| 111:00 | 61.3713 | 6.92 | 28 | 19 | 10.6 | 70 | 140 | 28.2 | 0.353 | 0.28875 |  | 6.15 | 15 | 0.073 | 79.32% | 9.2895 | 6.6065 | 0.61371 | 0.615 | 0.063 | 0.057
| 112:00 | 61.3713 | [8 empty] | 0.28875
| 113:00 | 61.3713 | [8 empty] | 0.27367
| 114:00 | 61.3713 | [8 empty] | 0.27367
| 115:00 | 61.3713 | 6.97 | 30 | 20 | 11.7 | 44 | 117 | 30.5 | 0.229 | 0.2625 |  | 6.25 | 16 | 0.065 | 71.62% | 6.0263 | 10.1839 | 0.61371 | 0.625 | 0.051 | 0.05
| 116:00 | 61.3713 | [8 empty] | 0.2625
| 117:00 | 61.3713 | [8 empty] | 0.267 | 0.053
| 118:00 | 61.3713 | [8 empty] | 0.267
| 119:00 | 61.3713 | 7.01 | 32 | 22 | 9.55 | 41 | 102 | 29.9 | 0.2 | 0.25025 |  | 6.33 | 17 | 0.054 | 73% | 5.2632 | 11.6605 | 0.61371 | 0.633 | 0.045 | 0.045
2018-09-07 | 120:00 | 50.8352 | [8 empty] | 0.25025
| 121:00 | 50.8352 | [8 empty] | 0.26067
| 122:00 | 50.8352 | [8 empty] | 0.26067
| 123:00 | 50.8352 | 7.02 | 33 | 22 | 9.95 | 61 | 126 | 30.5 | 0.278 | 0.265 |  | 6.24 | 17 | 0.062 | 77.7% | 7.3158 | 6.9487 | 0.50835 | 0.624 | 0.052 | 0.048
| 124:00 | 50.8352 | [8 empty] | 0.265
| 125:00 | 50.8352 | [8 empty] | 0.23567
| 126:00 | 50.8352 | [8 empty] | 0.23567
| 127:00 | 50.8352 | 6.99 | 35 | 21 | 12.2 | 42 | 124 | 28.6 | 0.213 | 0.23 |  | 6.33 | 16 | 0.068 | 68.08% | 5.6053 | 9.0692 | 0.50835 | 0.633 | 0.051 | 0.052
| 128:00 | 50.8352 | [8 empty] | 0.23
| 129:00 | 50.8352 | [8 empty] | 0.23033 | 0.066
| 130:00 | 50.8352 | [8 empty] | 0.23033
| 131:00 | 50.8352 | 7.04 | 32 | 21 | 12 | 42 | 105 | 28.4 | 0.244 | 0.23375 |  | 6.1 | 12 | 0.063 | 74.18% | 6.4211 | 7.917 | 0.50835 | 0.61 | 0.05 | 0.054
| 132:00 | 50.8352 | [8 empty] | 0.23375
| 133:00 | 50.8352 | [8 empty] | 0.245
| 134:00 | 50.8352 | [8 empty] | 0.245
| 135:00 | 50.8352 | 6.98 | 30 | 21 | 10.5 | 69 | 135 | 27.1 | 0.333 | 0.267 |  | 6.16 | 13 | 0.077 | 76.88% | 8.7632 | 5.801 | 0.50835 | 0.616 | 0.051 | 0.057
| 136:00 | 50.8352 | [8 empty] | 0.267
| 137:00 | 50.8352 | [8 empty] | 0.26333
| 138:00 | 50.8352 | [8 empty] | 0.26333
| 139:00 | 50.8352 | 7 | 32 | 20 | 12 | 36 | 115 | 30.5 | 0.185 | 0.24375 |  | 6.15 | 14 | 0.056 | 69.73% | 4.8684 | 10.4418 | 0.50835 | 0.615 | 0.048 | 0.048
| 140:00 | 50.8352 | [8 empty] | 0.24375
| 141:00 | 50.8352 | [8 empty] | 0.254 | 0.053
| 142:00 | 50.8352 | [8 empty] | 0.254
| 143:00 | 50.8352 | 7.06 | 31 | 22 | 8.35 | 35 | 90 | 30.9 | 0.187 | 0.23725 |  | 6.21 | 15 | 0.056 | 70.05% | 4.9211 | 10.3302 | 0.50835 | 0.621 | 0.046 | 0.047
2018-09-08 | 144:00 | 45.701 | [8 empty] | 0.23725
| 145:00 | 45.701 | [8 empty] | 0.235
| 146:00 | 45.701 | [8 empty] | 0.235
| 147:00 | 45.701 | 7 | 32 | 22 | 8.45 | 52 | 110 | 30.5 | 0.257 | 0.2405 |  | 6.17 | 16 | 0.067 | 73.93% | 6.7632 | 6.7573 | 0.45701 | 0.617 | 0.047 | 0.045
| 148:00 | 45.701 | [8 empty] | 0.2405
| 149:00 | 45.701 | [8 empty] | 0.20967
| 150:00 | 45.701 | [8 empty] | 0.20967
| 151:00 | 45.701 | 7.09 | 35 | 21 | 10.2 | 34 | 98 | 28.2 | 0.181 | 0.2025 |  | 6.38 | 16 | 0.06 | 66.85% | 4.7632 | 9.5947 | 0.45701 | 0.638 | 0.046 | 0.048
| 152:00 | 45.701 | [8 empty] | 0.2025
| 153:00 | 45.701 | [8 empty] | 0.20833 | 0.049
| 154:00 | 45.701 | [8 empty] | 0.20833
| 155:00 | 45.701 | 6.99 | 33 | 21 | 7.54 | 54 | 107 | 28.8 | 0.274 | 0.22475 |  | 6.14 | 15 | 0.062 | 77.37% | 7.2105 | 6.3381 | 0.45701 | 0.614 | 0.048 | 0.049
| 156:00 | 45.701 | [8 empty] | 0.22475
| 157:00 | 45.701 | [8 empty] | 0.23733
| 158:00 | 45.701 | [8 empty] | 0.23733
| 159:00 | 45.701 | 7.01 | 30 | 20 | 8.26 | 61 | 117 | 27.9 | 0.306 | 0.2545 |  | 6.1 | 12 | 0.076 | 75.16% | 8.0526 | 5.6753 | 0.45701 | 0.61 | 0.052 | 0.051
| 160:00 | 45.701 | [8 empty] | 0.2545
| 161:00 | 45.701 | [8 empty] | 0.25367
| 162:00 | 45.701 | [8 empty] | 0.25367
| 163:00 | 45.701 | 7.08 | 32 | 21 | 10.2 | 28 | 98 | 31 | 0.163 | 0.231 |  | 6.2 | 14 | 0.053 | 67.48% | 4.2895 | 10.6542 | 0.45701 | 0.62 | 0.047 | 0.046
| 164:00 | 45.701 | [8 empty] | 0.231
| 165:00 | 45.701 | [8 empty] | 0.24767 | 0.052
| 166:00 | 45.701 | [8 empty] | 0.24767
| 167:00 | 45.701 | 7.06 | 35 | 22 | 8.2 | 40 | 96 | 30.9 | 0.209 | 0.238 |  | 6.24 | 15 | 0.061 | 70.81% | 5.5 | 8.3093 | 0.45701 | 0.624 | 0.051 | 0.05
2018-09-09 | 168:00 | 44.5566 | [8 empty] | 0.238
| 169:00 | 44.5566 | [8 empty] | 0.226
| 170:00 | 44.5566 | [8 empty] | 0.226
| 171:00 | 44.5566 | 7.02 | 34 | 22 | 7.65 | 45 | 98 | 30.5 | 0.236 | 0.2285 |  | 6.32 | 16 | 0.071 | 69.92% | 6.2105 | 7.1744 | 0.44557 | 0.632 | 0.048 | 0.048
| 172:00 | 44.5566 | [8 empty] | 0.2285
| 173:00 | 44.5566 | [8 empty] | 0.20267
| 174:00 | 44.5566 | [8 empty] | 0.20267
| 175:00 | 44.5566 | 7.15 | 34 | 21 | 9.76 | 29 | 110 | 28.5 | 0.16 | 0.192 |  | 6.28 | 17 | 0.054 | 66.25% | 4.2105 | 10.5822 | 0.44557 | 0.628 | 0.044 | 0.045
| 176:00 | 44.5566 | [8 empty] | 0.192
| 177:00 | 44.5566 | [8 empty] | 0.20167 | 0.05
| 178:00 | 44.5566 | [8 empty] | 0.20167
| 179:00 | 44.5566 | 7.04 | 33 | 22 | 9.07 | 50 | 111 | 28.2 | 0.242 | 0.21175 |  | 6.1 | 15 | 0.058 | 76.03% | 6.3684 | 6.9965 | 0.44557 | 0.61 | 0.046 | 0.046
| 180:00 | 44.5566 | [8 empty] | 0.21175
| 181:00 | 44.5566 | [8 empty] | 0.21267
| 182:00 | 44.5566 | [8 empty] | 0.21267
| 183:00 | 44.5566 | 7.06 | 28 | 20 | 8.79 | 54 | 113 | 27.8 | 0.275 | 0.22825 |  | 6.13 | 12 | 0.072 | 73.82% | 7.2368 | 6.1569 | 0.44557 | 0.613 | 0.05 | 0.049
| 184:00 | 44.5566 | [8 empty] | 0.22825
| 185:00 | 44.5566 | [8 empty] | 0.22567
| 186:00 | 44.5566 | [8 empty] | 0.22567
| 187:00 | 44.5566 | 7.06 | 30 | 20 | 9.61 | 32 | 96 | 30.5 | 0.179 | 0.214 |  | 6.1 | 12 | 0.054 | 69.83% | 4.7105 | 9.4589 | 0.44557 | 0.61 | 0.048 | 0.046
| 188:00 | 44.5566 | [8 empty] | 0.214
| 189:00 | 44.5566 | [8 empty] | 0.232 | 0.045
| 190:00 | 44.5566 | [8 empty] | 0.232
| 191:00 | 44.5566 | 7.13 | 32 | 21 | 8.55 | 32 | 88 | 30.9 | 0.175 | 0.21775 |  | 6.25 | 14 | 0.056 | 68% | 4.6053 | 9.6751 | 0.44557 | 0.625 | 0.047 | 0.045
2018-09-10 | 192:00 | 42.0915 | [8 empty] | 0.21775
| 193:00 | 42.0915 | [8 empty] | 0.20967
| 194:00 | 42.0915 | [8 empty] | 0.20967
| 195:00 | 42.0915 | 7.07 | 34 | 22 | 7.1 | 32 | 80 | 30.8 | 0.182 | 0.20275 |  | 6.18 | 14 | 0.055 | 69.78% | 4.7895 | 8.7883 | 0.42091 | 0.618 | 0.048 | 0.044
| 196:00 | 42.0915 | [8 empty] | 0.20275
| 197:00 | 42.0915 | [8 empty] | 0.17867
| 198:00 | 42.0915 | [8 empty] | 0.17867
| 199:00 | 42.0915 | 7.08 | 40 | 22 | 10.1 | 27 | 98 | 28.8 | 0.163 | 0.17475 |  | 6.23 | 15 | 0.052 | 68.1% | 4.2895 | 9.8127 | 0.42091 | 0.623 | 0.041 | 0.042
| 200:00 | 42.0915 | [8 empty] | 0.17475
| 201:00 | 42.0915 | [8 empty] | 0.17333 | 0.04
| 202:00 | 42.0915 | [8 empty] | 0.17333
| 203:00 | 42.0915 | 7.04 | 32 | 21 | 9.13 | 34 | 95 | 28.6 | 0.191 | 0.17775 |  | 6.17 | 15 | 0.054 | 71.73% | 5.0263 | 8.3742 | 0.42091 | 0.617 | 0.044 | 0.041
| 204:00 | 42.0915 | [8 empty] | 0.17775
| 205:00 | 42.0915 | [8 empty] | 0.17867
| 206:00 | 42.0915 | [8 empty] | 0.17867
| 207:00 | 42.0915 | 7.12 | 26 | 19 | 8.28 | 40 | 95 | 27.4 | 0.211 | 0.18675 |  | 6.17 | 12 | 0.06 | 71.56% | 5.5526 | 7.5805 | 0.42091 | 0.617 | 0.044 | 0.044
| 208:00 | 42.0915 | [8 empty] | 0.18675
| 209:00 | 42.0915 | [8 empty] | 0.18833
| 210:00 | 42.0915 | [8 empty] | 0.18833
| 211:00 | 42.0915 | 6.97 | 25 | 22 | 8.16 | 47 | 104 | 30.9 | 0.237 | 0.2005 |  | 6.1 | 12 | 0.065 | 72.57% | 6.2368 | 6.7488 | 0.42091 | 0.61 | 0.051 | 0.048
| 212:00 | 42.0915 | [8 empty] | 0.2005
| 213:00 | 42.0915 | [8 empty] | 0.213 | 0.033
| 214:00 | 42.0915 | [8 empty] | 0.213
| 215:00 | 42.0915 | 7.06 | 28 | 22 | 7.81 | 31 | 79 | 30.7 | 0.17 | 0.20225 |  | 6.2 | 14 | 0.053 | 68.82% | 4.4737 | 9.4087 | 0.42091 | 0.62 | 0.045 | 0.043
2018-09-11 | 216:00 | 40.2641 | [8 empty] | 0.20225
| 217:00 | 40.2641 | [8 empty] | 0.206
| 218:00 | 40.2641 | [8 empty] | 0.206
| 219:00 | 40.2641 | 7.01 | 30 | 20 | 6.49 | 33 | 72 | 30.8 | 0.177 | 0.19875 |  | 6.24 | 14 | 0.057 | 67.8% | 4.6579 | 8.6443 | 0.40264 | 0.624 | 0.046 | 0.043
| 220:00 | 40.2641 | [8 empty] | 0.19875
| 221:00 | 40.2641 | [8 empty] | 0.19467
| 222:00 | 40.2641 | [8 empty] | 0.19467
| 223:00 | 40.2641 | 6.96 | 30 | 21 | 7.12 | 40 | 86 | 27.9 | 0.209 | 0.19825 |  | 6.17 | 11 | 0.053 | 74.64% | 5.5 | 7.3207 | 0.40264 | 0.617 | 0.046 | 0.046
| 224:00 | 40.2641 | [8 empty] | 0.19825
| 225:00 | 40.2641 | [8 empty] | 0.18533 | 0.064
| 226:00 | 40.2641 | [8 empty] | 0.18533
| 227:00 | 40.2641 | 6.96 | 32 | 22 | 7.76 | 31 | 80 | 28.2 | 0.174 | 0.1825 |  | 6.19 | 14 | 0.057 | 67.24% | 4.5789 | 8.7933 | 0.40264 | 0.619 | 0.045 | 0.049
| 228:00 | 40.2641 | [8 empty] | 0.1825
| 229:00 | 40.2641 | [8 empty] | 0.18667
| 230:00 | 40.2641 | [8 empty] | 0.18667
| 231:00 | 40.2641 | 6.96 | 30 | 20 | 6.58 | 33 | 77 | 28.1 | 0.189 | 0.18725 |  | 6.18 | 15 | 0.058 | 69.31% | 4.9737 | 8.0954 | 0.40264 | 0.618 | 0.047 | 0.047
| 232:00 | 40.2641 | [8 empty] | 0.18725
| 233:00 | 40.2641 | [8 empty] | 0.19067
| 234:00 | 40.2641 | [8 empty] | 0.19067
| 235:00 | 40.2641 | 7 | 32 | 22 | 7 | 40 | 83 | 30.5 | 0.207 | 0.19475 |  | 6.19 | 16 | 0.062 | 70.05% | 5.4474 | 7.3915 | 0.40264 | 0.619 | 0.04 | 0.04
| 236:00 | 40.2641 | [8 empty] | 0.19475
| 237:00 | 40.2641 | [8 empty] | 0.19 | 0.033
| 238:00 | 40.2641 | [8 empty] | 0.19
| 239:00 | 40.2641 | 7.04 | 34 | 21 | 8 | 30 | 81 | 30.6 | 0.165 | 0.18375 |  | 6.28 | 15 | 0.059 | 64.24% | 4.3421 | 9.2729 | 0.40264 | 0.628 | 0.049 | 0.048
2018-09-12 | 240:00 | 40.0651 | [8 empty] | 0.18375
| 241:00 | 40.0651 | [8 empty] | 0.187
| 242:00 | 40.0651 | [8 empty] | 0.187
| 243:00 | 40.0651 | 7.05 | 35 | 22 | 6.4 | 30 | 70 | 30.5 | 0.166 | 0.18175 |  | 6.34 | 18 | 0.057 | 65.66% | 4.3684 | 9.1715 | 0.40065 | 0.634 | 0.05 | 0.046
| 244:00 | 40.0651 | [8 empty] | 0.18175
| 245:00 | 40.0651 | [8 empty] | 0.17933
| 246:00 | 40.0651 | [8 empty] | 0.17933
| 247:00 | 40.0651 | 7.03 | 32 | 20 | 6.16 | 37 | 79 | 28.1 | 0.209 | 0.18675 |  | 6.3 | 15 | 0.061 | 70.81% | 5.5 | 7.2846 | 0.40065 | 0.63 | 0.058 | 0.05
| 248:00 | 40.0651 | [8 empty] | 0.18675
| 249:00 | 40.0651 | [8 empty] | 0.18 | 0.044
| 250:00 | 40.0651 | [8 empty] | 0.18
| 251:00 | 40.0651 | 7.05 | 33 | 20 | 7.63 | 26 | 79 | 28.1 | 0.162 | 0.1755 |  | 6.19 | 14 | 0.051 | 68.52% | 4.2632 | 9.398 | 0.40065 | 0.619 | 0.049 | 0.048
| 252:00 | 40.0651 | [8 empty] | 0.1755
| 253:00 | 40.0651 | [8 empty] | 0.179
| 254:00 | 40.0651 | [8 empty] | 0.179
| 255:00 | 40.0651 | 7.02 | 31 | 21 | 6.34 | 26 | 65 | 28.6 | 0.161 | 0.1745 |  | 6.18 | 14 | 0.05 | 68.94% | 4.2368 | 9.4564 | 0.40065 | 0.618 | 0.046 | 0.051
| 256:00 | 40.0651 | [8 empty] | 0.1745
| 257:00 | 40.0651 | [8 empty] | 0.17733
| 258:00 | 40.0651 | [8 empty] | 0.17733
| 259:00 | 40.0651 | 6.98 | 30 | 20 | 6.1 | 27 | 66 | 28.3 | 0.167 | 0.17475 |  | 6.36 | 14 | 0.051 | 69.46% | 4.3947 | 9.1166 | 0.40065 | 0.636 | 0.041 | 0.041
| 260:00 | 40.0651 | [8 empty] | 0.17475
| 261:00 | 40.0651 | [8 empty] | 0.16333 | 0.029
| 262:00 | 40.0651 | [8 empty] | 0.16333
| 263:00 | 40.0651 | 6.96 | 30 | 20 | 6.34 | 39 | 79 | 28.1 | 0.219 | 0.17725 |  | 6.16 | 12 | 0.066 | 69.86% | 5.7632 | 6.9519 | 0.40065 | 0.616 | 0.041 | 0.046
2018-09-13 | 264:00 | 40.861 | [8 empty] | 0.17725
| 265:00 | 40.861 | [8 empty] | 0.18233
| 266:00 | 40.861 | [8 empty] | 0.18233
| 267:00 | 40.861 | 6.99 | 30 | 20 | 6.55 | 36 | 76 | 28.9 | 0.167 | 0.1785 |  | 6.16 | 12 | 0.053 | 68.26% | 4.3947 | 9.2977 | 0.40861 | 0.616 | 0.04 | 0.04
| 268:00 | 40.861 | [8 empty] | 0.1785
| 269:00 | 40.861 | [8 empty] | 0.18433
| 270:00 | 40.861 | [8 empty] | 0.18433
| 271:00 | 40.861 | 6.99 | 33 | 20 | 5.59 | 25 | 62 | 28.7 | 0.155 | 0.177 |  | 6.3 | 16 | 0.049 | 68.39% | 4.0789 | 10.0175 | 0.40861 | 0.63 | 0.044 | 0.044
| 272:00 | 40.861 | [8 empty] | 0.177
| 273:00 | 40.861 | [8 empty] | 0.18033 | 0.037
| 274:00 | 40.861 | [8 empty] | 0.18033
| 275:00 | 40.861 | 7 | 32 | 20 | 5.89 | 37 | 77 | 28.5 | 0.238 | 0.19475 |  | 6.16 | 13 | 0.067 | 71.85% | 6.2632 | 6.524 | 0.40861 | 0.616 | 0.053 | 0.05
| 276:00 | 40.861 | [8 empty] | 0.19475
| 277:00 | 40.861 | [8 empty] | 0.18667
| 278:00 | 40.861 | [8 empty] | 0.18667
| 279:00 | 40.861 | 7.05 | 32 | 21 | 5.55 | 27 | 64 | 28.6 | 0.171 | 0.18275 |  | 6.14 | 14 | 0.059 | 65.5% | 4.5 | 9.0802 | 0.40861 | 0.614 | 0.045 | 0.043
| 280:00 | 40.861 | [8 empty] | 0.18275
| 281:00 | 40.861 | [8 empty] | 0.188
| 282:00 | 40.861 | [8 empty] | 0.188
| 283:00 | 40.861 | 7.01 | 34 | 21 | 5.48 | 22 | 63 | 23.4 | 0.152 | 0.179 |  | 6.1 | 16 | 0.05 | 67.11% | 4 | 10.2152 | 0.40861 | 0.61 | 0.044 | 0.045
| 284:00 | 40.861 | [8 empty] | 0.179
| 285:00 | 40.861 | [8 empty] | 0.187 | 0.027
| 286:00 | 40.861 | [8 empty] | 0.187
| 287:00 | 40.861 | 7.01 | 32 | 20 | 6.23 | 30 | 68 | 28.1 | 0.178 | 0.18475 |  | 6.28 | 14 | 0.052 | 70.79% | 4.6842 | 8.7231 | 0.40861 | 0.628 | 0.048 | 0.048
2018-09-14 | 288:00 | 39.8533 | [8 empty] | 0.18475
| 289:00 | 39.8533 | [8 empty] | 0.167
| 290:00 | 39.8533 | [8 empty] | 0.167
| 291:00 | 39.8533 | 7.02 | 32 | 21 | 6.15 | 32 | 69 | 27.9 | 0.185 | 0.1715 |  | 6.36 | 16 | 0.052 | 71.89% | 4.8684 | 8.1861 | 0.39853 | 0.636 | 0.045 | 0.046
| 292:00 | 39.8533 | [8 empty] | 0.1715
| 293:00 | 39.8533 | [8 empty] | 0.17167
| 294:00 | 39.8533 | [8 empty] | 0.17167
| 295:00 | 39.8533 | 6.89 | 30 | 20 | 5.65 | 44 | 80 | 27.6 | 0.237 | 0.188 |  | 6.22 | 16 | 0.057 | 75.95% | 6.2368 | 6.39 | 0.39853 | 0.622 | 0.049 | 0.046
| 296:00 | 39.8533 | [8 empty] | 0.188
| 297:00 | 39.8533 | [8 empty] | 0.2 | 0.03
| 298:00 | 39.8533 | [8 empty] | 0.2
| 299:00 | 39.8533 | 7.05 | 32 | 21 | 7.09 | 36 | 82 | 27.7 | 0.199 | 0.19975 |  | 6.27 | 16 | 0.054 | 72.86% | 5.2368 | 7.6102 | 0.39853 | 0.627 | 0.051 | 0.048
| 300:00 | 39.8533 | [8 empty] | 0.19975
| 301:00 | 39.8533 | [8 empty] | 0.207
| 302:00 | 39.8533 | [8 empty] | 0.207
| 303:00 | 39.8533 | 7.06 | 38 | 21 | 7.89 | 28 | 78 | 27.8 | 0.159 | 0.195 |  | 6.28 | 18 | 0.053 | 66.67% | 4.1842 | 9.5247 | 0.39853 | 0.628 | 0.053 | 0.053
| 304:00 | 39.8533 | [8 empty] | 0.195
| 305:00 | 39.8533 | [8 empty] | 0.19833
| 306:00 | 39.8533 | [8 empty] | 0.19833
| 307:00 | 39.8533 | 7.05 | 36 | 20 | 7.16 | 30 | 86 | 28.1 | 0.134 | 0.18225 |  | 6.29 | 16 | 0.052 | 61.19% | 3.5263 | 11.3017 | 0.39853 | 0.629 | 0.049 | 0.051
| 308:00 | 39.8533 | [8 empty] | 0.18225
| 309:00 | 39.8533 | [8 empty] | 0.164 | 0.035
| 310:00 | 39.8533 | [8 empty] | 0.164
| 311:00 | 39.8533 | 7.01 | 34 | 20 | 9.3 | 50 | 111 | 26.7 | 0.26 | 0.188 |  | 6.12 | 14 | 0.067 | 74.23% | 6.8421 | 5.8247 | 0.39853 | 0.612 | 0.049 | 0.05
2018-09-15 | 312:00 | 39.8504 | [8 empty] | 0.188
| 313:00 | 39.8504 | [8 empty] | 0.18433
| 314:00 | 39.8504 | [8 empty] | 0.18433
| 315:00 | 39.8504 | 6.99 | 34 | 20 | 10.3 | 52 | 114 | 26.7 | 0.215 | 0.192 |  | 6.22 | 14 | 0.06 | 72.09% | 5.6579 | 7.0433 | 0.3985 | 0.622 | 0.05 | 0.05
| 316:00 | 39.8504 | [8 empty] | 0.192
| 317:00 | 39.8504 | [8 empty] | 0.203
| 318:00 | 39.8504 | [8 empty] | 0.203
| 319:00 | 39.8504 | 7.23 | 34 | 20 | 9.31 | 28 | 86 | 27 | 0.161 | 0.1925 |  | 6.2517 | 17 | 0.047 | 70.81% | 4.2368 | 9.4057 | 0.3985 | 0.62517 | 0.046 | 0.044
| 320:00 | 39.8504 | [8 empty] | 0.1925
| 321:00 | 39.8504 | [8 empty] | 0.212 | 0.04
| 322:00 | 39.8504 | [8 empty] | 0.212
| 323:00 | 39.8504 | 6.94 | 28 | 17 | 10.7 | 49 | 118 | 26.5 | 0.249 | 0.22125 |  | 5.9 | 10 | 0.057 | 77.11% | 6.5526 | 6.0816 | 0.3985 | 0.59 | 0.042 | 0.045
| 324:00 | 39.8504 | [8 empty] | 0.22125
| 325:00 | 39.8504 | [8 empty] | 0.20833
| 326:00 | 39.8504 | [8 empty] | 0.20833
| 327:00 | 39.8504 | 7.06 | 30 | 19 | 11.1 | 33 | 102 | 25.6 | 0.181 | 0.2015 |  | 6.32 | 15 | 0.054 | 70.17% | 4.7632 | 8.3664 | 0.3985 | 0.632 | 0.05 | 0.047
| 328:00 | 39.8504 | [8 empty] | 0.2015
| 329:00 | 39.8504 | [8 empty] | 0.197
| 330:00 | 39.8504 | [8 empty] | 0.197
| 331:00 | 39.8504 | 6.89 | 25 | 20 | 10 | 21 | 90 | 26 | 0.142 | 0.18325 |  | 6.3 | 14 | 0.046 | 67.61% | 3.7368 | 10.6642 | 0.3985 | 0.63 | 0.041 | 0.043
| 332:00 | 39.8504 | [8 empty] | 0.18325
| 333:00 | 39.8504 | [8 empty] | 0.19067 | 0.037
| 334:00 | 39.8504 | [8 empty] | 0.19067
| 335:00 | 39.8504 | 6.9 | 25 | 20 | 10.4 | 30 | 96 | 25.8 | 0.176 | 0.187 |  | 6.17 | 14 | 0.061 | 65.34% | 4.6316 | 8.6041 | 0.3985 | 0.617 | 0.042 | 0.042
2018-09-16 | 336:00 | 46.0931 | [8 empty] | 0.187
| 337:00 | 46.0931 | [8 empty] | 0.16633
| 338:00 | 46.0931 | [8 empty] | 0.16633
| 339:00 | 46.0931 | 6.9 | 25 | 20 | 11.9 | 37 | 108 | 25.6 | 0.188 | 0.17175 |  | 6.15 | 12 | 0.049 | 73.94% | 4.9474 | 9.3167 | 0.46093 | 0.615 | 0.041 | 0.042
| 340:00 | 46.0931 | [8 empty] | 0.17175
| 341:00 | 46.0931 | [8 empty] | 0.16867
| 342:00 | 46.0931 | [8 empty] | 0.16867
| 343:00 | 46.0931 | 6.85 | 22 | 20 | 13 | 34 | 115 | 25.4 | 0.175 | 0.17025 |  | 6.22 | 10 | 0.045 | 74.29% | 4.6053 | 10.0088 | 0.46093 | 0.622 | 0.04 | 0.041
| 344:00 | 46.0931 | [8 empty] | 0.17025
| 345:00 | 46.0931 | [8 empty] | 0.17967 | 0.041
| 346:00 | 46.0931 | [8 empty] | 0.17967
| 347:00 | 46.0931 | 6.92 | 24 | 18 | 12.7 | 37 | 105 | 25.8 | 0.193 | 0.183 |  | 6.27 | 12 | 0.053 | 72.54% | 5.0789 | 9.0753 | 0.46093 | 0.627 | 0.041 | 0.043
| 348:00 | 46.0931 | [8 empty] | 0.183
| 349:00 | 46.0931 | [8 empty] | 0.18533
| 350:00 | 46.0931 | [8 empty] | 0.18533
| 351:00 | 46.0931 | 6.85 | 22 | 19 | 13.2 | 48 | 132 | 25.3 | 0.245 | 0.20025 |  | 6.24 | 11 | 0.061 | 75.1% | 6.4474 | 7.1491 | 0.46093 | 0.624 | 0.047 | 0.045
| 352:00 | 46.0931 | [8 empty] | 0.20025
| 353:00 | 46.0931 | [8 empty] | 0.20433
| 354:00 | 46.0931 | [8 empty] | 0.20433
| 355:00 | 46.0931 | 6.72 | 20 | 18 | 12.7 | 49 | 124 | 26.1 | 0.246 | 0.21475 |  | 6.18 | 11 | 0.063 | 74.39% | 6.4737 | 7.1201 | 0.46093 | 0.618 | 0.052 | 0.053
| 356:00 | 46.0931 | [8 empty] | 0.21475
| 357:00 | 46.0931 | [8 empty] | 0.228 | 0.044
| 358:00 | 46.0931 | [8 empty] | 0.228
| 359:00 | 46.0931 | 6.68 | 20 | 18 | 10.6 | 55 | 118 | 26.4 | 0.28 | 0.241 |  | 6.1 | 10 | 0.065 | 76.79% | 7.3684 | 6.2555 | 0.46093 | 0.61 | 0.049 | 0.049
2018-09-17 | 360:00 | 68.5078 | [8 empty] | 0.241
| 361:00 | 68.5078 | [8 empty] | 0.257
| 362:00 | 68.5078 | [8 empty] | 0.257
| 363:00 | 68.5078 | 6.58 | 21 | 18 | 11.3 | 66 | 131 | 25.9 | 0.32 | 0.27275 |  | 6.09 | 12 | 0.077 | 75.94% | 8.4211 | 8.1353 | 0.68508 | 0.609 | 0.051 | 0.053
| 364:00 | 68.5078 | [8 empty] | 0.27275
| 365:00 | 68.5078 | [8 empty] | 0.282
| 366:00 | 68.5078 | [8 empty] | 0.282
| 367:00 | 68.5078 | 6.51 | 19 | 19 | 11.2 | 69 | 139 | 25.8 | 0.342 | 0.297 |  | 6.06 | 9 | 0.064 | 81.29% | 9 | 7.612 | 0.68508 | 0.606 | 0.052 | 0.053
| 368:00 | 68.5078 | [8 empty] | 0.297
| 369:00 | 68.5078 | [8 empty] | 0.314 | 0.047
| 370:00 | 68.5078 | [8 empty] | 0.314
| 371:00 | 68.5078 | 6.42 | 15 | 12 | 12.1 | 82 | 160 | 26 | 0.405 | 0.33675 |  | 5.81 | 7 | 0.074 | 81.73% | 10.6579 | 6.4279 | 0.68508 | 0.581 | 0.068 | 0.065
| 372:00 | 68.5078 | [8 empty] | 0.33675
| 373:00 | 68.5078 | [8 empty] | 0.35567
| 374:00 | 68.5078 | [8 empty] | 0.35567
| 375:00 | 68.5078 | 6.45 | 14 | 13 | 11.5 | 87 | 167 | 25.5 | 0.417 | 0.371 |  | 6 | 9 | 0.068 | 83.69% | 10.9737 | 6.2429 | 0.68508 | 0.6 | 0.053 | 0.061
| 376:00 | 68.5078 | [8 empty] | 0.371
| 377:00 | 68.5078 | [8 empty] | 0.388
| 378:00 | 68.5078 | [8 empty] | 0.388
| 379:00 | 68.5078 | 6.32 | 15 | 12 | 11.9 | 96 | 173 | 26.3 | 0.454 | 0.4045 |  | 6.02 | 10 | 0.075 | 83.48% | 11.9474 | 5.7341 | 0.68508 | 0.602 | 0.062 | 0.067
| 380:00 | 68.5078 | [8 empty] | 0.4045
| 381:00 | 68.5078 | [8 empty] | 0.42533 | 0.056
| 382:00 | 68.5078 | [8 empty] | 0.42533
| 383:00 | 68.5078 | 6.36 | 14 | 12 | 13.2 | 95 | 175 | 26.2 | 0.462 | 0.4345 |  | 6.03 | 10 | 0.079 | 82.9% | 12.1579 | 5.6348 | 0.68508 | 0.603 | 0.068 | 0.069
2018-09-18 | 384:00 | 85.0153 | [8 empty] | 0.4345
| 385:00 | 85.0153 | [8 empty] | 0.44433
| 386:00 | 85.0153 | [8 empty] | 0.44433
| 387:00 | 85.0153 | 6.29 | 14 | 12 | 11.8 | 99 | 170 | 25.9 | 0.477 | 0.4525 |  | 6.06 | 10 | 0.086 | 81.97% | 12.5526 | 6.7727 | 0.85015 | 0.606 | 0.062 | 0.063
| 388:00 | 85.0153 | [8 empty] | 0.4525
| 389:00 | 85.0153 | [8 empty] | 0.46433
| 390:00 | 85.0153 | [8 empty] | 0.46433
| 391:00 | 85.0153 | 6.32 | 12 | 13 | 10.1 | 95 | 165 | 25.9 | 0.467 | 0.465 |  | 5.97 | 10 | 0.076 | 83.73% | 12.2895 | 6.9177 | 0.85015 | 0.597 | 0.068 | 0.068
| 392:00 | 85.0153 | [8 empty] | 0.465
| 393:00 | 85.0153 | [8 empty] | 0.46867 | 0.054
| 394:00 | 85.0153 | [8 empty] | 0.46867
| 395:00 | 85.0153 | 6.3 | 16 | 13 | 8.06 | 97 | 149 | 26.1 | 0.476 | 0.4705 |  | 6.29 | 13 | 0.084 | 82.35% | 12.5263 | 6.7869 | 0.85015 | 0.629 | 0.067 | 0.068
| 396:00 | 85.0153 | [8 empty] | 0.4705
| 397:00 | 85.0153 | [8 empty] | 0.47333
| 398:00 | 85.0153 | [8 empty] | 0.47333
| 399:00 | 85.0153 | 6.25 | 15 | 13 | 7.65 | 92 | 146 | 26.6 | 0.453 | 0.46825 |  | 6.16 | 12 | 0.076 | 83.22% | 11.9211 | 7.1315 | 0.85015 | 0.616 | 0.066 | 0.062
| 400:00 | 85.0153 | [8 empty] | 0.46825
| 401:00 | 85.0153 | [8 empty] | 0.46533
| 402:00 | 85.0153 | [8 empty] | 0.46533
| 403:00 | 85.0153 | 6.2 | 15 | 13 | 7.34 | 99 | 145 | 26.2 | 0.483 | 0.46975 |  | 6.3 | 10 | 0.075 | 84.47% | 12.7105 | 6.6886 | 0.85015 | 0.63 | 0.062 | 0.065
| 404:00 | 85.0153 | [8 empty] | 0.46975
| 405:00 | 85.0153 | [8 empty] | 0.47067 | 0.042
| 406:00 | 85.0153 | [8 empty] | 0.47067
| 407:00 | 85.0153 | 6.25 | 16 | 14 | 7.76 | 102 | 148 | 26.6 | 0.499 | 0.47775 |  | 6.25 | 10 | 0.094 | 81.16% | 13.1316 | 6.4741 | 0.85015 | 0.625 | 0.074 | 0.072
2018-09-19 | 408:00 | 92.7614 | [8 empty] | 0.47775
| 409:00 | 92.7614 | [8 empty] | 0.47833
| 410:00 | 92.7614 | [8 empty] | 0.47833
| 411:00 | 92.7614 | 6.26 | 15 | 20 | 8.17 | 105 | 152 | 26.7 | 0.506 | 0.48525 |  | 6.21 | 10 | 0.091 | 82.02% | 13.3158 | 6.9663 | 0.92761 | 0.621 | 0.074 | 0.074
| 412:00 | 92.7614 | [8 empty] | 0.48525
| 413:00 | 92.7614 | [8 empty] | 0.496
| 414:00 | 92.7614 | [8 empty] | 0.496
| 415:00 | 92.7614 | 6.25 | 20 | 20 | 8.37 | 105 | 159 | 27.5 | 0.479 | 0.49175 |  | 6.22 | 12 | 0.095 | 80.17% | 12.6053 | 7.3589 | 0.92761 | 0.622 | 0.072 | 0.073
| 416:00 | 92.7614 | [8 empty] | 0.49175
| 417:00 | 92.7614 | [8 empty] | 0.49467 | 0.04
| 418:00 | 92.7614 | [8 empty] | 0.49467
| 419:00 | 92.7614 | 6.15 | 16 | 19 | 9.28 | 109 | 173 | 27.4 | 0.503 | 0.49675 |  | 6.15 | 13 | 0.097 | 80.72% | 13.2368 | 7.0078 | 0.92761 | 0.615 | 0.073 | 0.072
| 420:00 | 92.7614 | [8 empty] | 0.49675
| 421:00 | 92.7614 | [8 empty] | 0.496
| 422:00 | 92.7614 | [8 empty] | 0.496
| 423:00 | 92.7614 | 6.13 | 20 | 19 | 10.5 | 110 | 175 | 27.5 | 0.525 | 0.50325 |  | 6.18 | 12 | 0.092 | 82.48% | 13.8158 | 6.7142 | 0.92761 | 0.618 | 0.071 | 0.069
| 424:00 | 92.7614 | [8 empty] | 0.50325
| 425:00 | 92.7614 | [8 empty] | 0.50233
| 426:00 | 92.7614 | [8 empty] | 0.50233
| 427:00 | 92.7614 | 6.03 | 12 | 19 | 12.8 | 126 | 195 | 26.3 | 0.581 | 0.522 |  | 6.04 | 8 | 0.081 | 86.06% | 15.2895 | 6.067 | 0.92761 | 0.604 | 0.076 | 0.084
| 428:00 | 92.7614 | [8 empty] | 0.522
| 429:00 | 92.7614 | [8 empty] | 0.53633 | 0.055
| 430:00 | 92.7614 | [8 empty] | 0.53633
| 431:00 | 92.7614 | 6.13 | 11 | 18 | 11.1 | 125 | 194 | 26.7 | 0.597 | 0.5515 |  | 6.05 | 8 | 0.082 | 86.26% | 15.7105 | 5.9044 | 0.92761 | 0.605 | 0.075 | 0.08
2018-09-20 | 432:00 | 109.9874 | [8 empty] | 0.5515
| 433:00 | 109.9874 | [8 empty] | 0.56767
| 434:00 | 109.9874 | [8 empty] | 0.56767
| 435:00 | 109.9874 | 6.04 | 12 | 16 | 10.9 | 126 | 200 | 25.8 | 0.594 | 0.57425 |  | 6.05 | 10 | 0.114 | 80.81% | 15.6316 | 7.0362 | 1.0999 | 0.605 | 0.08 | 0.096
| 436:00 | 109.9874 | [8 empty] | 0.57425
| 437:00 | 109.9874 | [8 empty] | 0.59067
| 438:00 | 109.9874 | [8 empty] | 0.59067
| 439:00 | 109.9874 | 6.02 | 18 | 20 | 10.3 | 128 | 196 | 27.5 | 0.597 | 0.59225 |  | 6.05 | 10 | 0.103 | 82.75% | 15.7105 | 7.0009 | 1.0999 | 0.605 | 0.081 | 0.078
| 440:00 | 109.9874 | [8 empty] | 0.59225
| 441:00 | 109.9874 | [8 empty] | 0.596 | 0.051
| 442:00 | 109.9874 | [8 empty] | 0.596
| 443:00 | 109.9874 | 6.07 | 15 | 18 | 9.51 | 135 | 194 | 27.6 | 0.61 | 0.5995 |  | 6.08 | 11 | 0.096 | 84.26% | 16.0526 | 6.8517 | 1.0999 | 0.608 | 0.074 | 0.072
| 444:00 | 109.9874 | [8 empty] | 0.5995
| 445:00 | 109.9874 | [8 empty] | 0.60033
| 446:00 | 109.9874 | [8 empty] | 0.60033
| 447:00 | 109.9874 | 5.96 | 18 | 18 | 9.5 | 132 | 190 | 28 | 0.611 | 0.603 |  | 6.1 | 11 | 0.107 | 82.49% | 16.0789 | 6.8405 | 1.0999 | 0.61 | 0.079 | 0.077
| 448:00 | 109.9874 | [8 empty] | 0.603
| 449:00 | 109.9874 | [8 empty] | 0.606
| 450:00 | 109.9874 | [8 empty] | 0.606
| 451:00 | 109.9874 | 5.95 | 12 | 18 | 8.69 | 136 | 191 | 25.9 | 0.648 | 0.6165 |  | 5.98 | 10 | 0.085 | 86.88% | 17.0526 | 6.4499 | 1.0999 | 0.598 | 0.076 | 0.083
| 452:00 | 109.9874 | [8 empty] | 0.6165
| 453:00 | 109.9874 | [8 empty] | 0.623 | 0.074
| 454:00 | 109.9874 | [8 empty] | 0.623
| 455:00 | 109.9874 | 6.05 | 16 | 18 | 8.31 | 138 | 195 | 26.2 | 0.658 | 0.63175 |  | 6.02 | 11 | 0.106 | 83.89% | 17.3158 | 6.3519 | 1.0999 | 0.602 | 0.074 | 0.089
2018-09-21 | 456:00 | 125.0678 | [8 empty] | 0.63175
| 457:00 | 125.0678 | [8 empty] | 0.639
| 458:00 | 125.0678 | [8 empty] | 0.639
| 459:00 | 125.0678 | 6.05 | 12 | 14 | 8.02 | 143 | 197 | 25.8 | 0.681 | 0.6495 |  | 5.98 | 7 | 0.114 | 83.26% | 17.9211 | 6.9788 | 1.2507 | 0.598 | 0.077 | 0.081
| 460:00 | 125.0678 | [8 empty] | 0.6495
| 461:00 | 125.0678 | [8 empty] | 0.66233
| 462:00 | 125.0678 | [8 empty] | 0.66233
| 463:00 | 125.0678 | 6.05 | 14 | 14 | 6.35 | 148 | 194 | 27.8 | 0.696 | 0.67075 |  | 6.07 | 9 | 0.113 | 83.76% | 18.3158 | 6.8284 | 1.2507 | 0.607 | 0.083 | 0.082
| 464:00 | 125.0678 | [8 empty] | 0.67075
| 465:00 | 125.0678 | [8 empty] | 0.67833 | 0.05
| 466:00 | 125.0678 | [8 empty] | 0.67833
| 467:00 | 125.0678 | 6.02 | 12 | 15 | 6.35 | 155 | 198 | 27.7 | 0.719 | 0.6885 |  | 6.18 | 10 | 0.096 | 86.65% | 18.9211 | 6.61 | 1.2507 | 0.618 | 0.08 | 0.079
| 468:00 | 125.0678 | [8 empty] | 0.6885
| 469:00 | 125.0678 | [8 empty] | 0.69867
| 470:00 | 125.0678 | [8 empty] | 0.69867
| 471:00 | 125.0678 | 5.94 | 14 | 14 | 6.01 | 160 | 200 | 27.8 | 0.739 | 0.70875 |  | 6.15 | 10 | 0.115 | 84.44% | 19.4474 | 6.4311 | 1.2507 | 0.615 | 0.091 | 0.088
| 472:00 | 125.0678 | [8 empty] | 0.70875
| 473:00 | 125.0678 | [8 empty] | 0.718
| 474:00 | 125.0678 | [8 empty] | 0.718
| 475:00 | 125.0678 | 5.9 | 10 | 14 | 5.58 | 160 | 201 | 25.9 | 0.758 | 0.728 |  | 5.98 | 10 | 0.121 | 84.04% | 19.9474 | 6.2699 | 1.2507 | 0.598 | 0.089 | 0.087
| 476:00 | 125.0678 | [8 empty] | 0.728
| 477:00 | 125.0678 | [8 empty] | 0.73867 | 0.069
| 478:00 | 125.0678 | [8 empty] | 0.73867
| 479:00 | 125.0678 | 5.9 | 10 | 14 | 5.31 | 167 | 212 | 25.8 | 0.783 | 0.74975 |  | 5.92 | 10 | 0.105 | 86.59% | 20.6053 | 6.0697 | 1.2507 | 0.592 | 0.08 | 0.09
2018-09-22 | 480:00 | 164.513 | [8 empty] | 0.74975
| 481:00 | 164.513 | [8 empty] | 0.76
| 482:00 | 164.513 | [8 empty] | 0.76
| 483:00 | 164.513 | 5.92 | 8 | 12 | 5.29 | 176 | 216 | 26 | 0.804 | 0.771 |  | 6.01 | 8 | 0.145 | 81.97% | 21.1579 | 7.7755 | 1.6451 | 0.601 | 0.089 | 0.088
| 484:00 | 164.513 | [8 empty] | 0.771
| 485:00 | 164.513 | [8 empty] | 0.78167
| 486:00 | 164.513 | [8 empty] | 0.78167
| 487:00 | 164.513 | 5.98 | 12 | 12 | 4.79 | 182 | 214 | 28 | 0.802 | 0.78675 |  | 6.05 | 10 | 0.112 | 86.03% | 21.1053 | 7.7949 | 1.6451 | 0.605 | 0.088 | 0.088
| 488:00 | 164.513 | [8 empty] | 0.78675
| 489:00 | 164.513 | [8 empty] | 0.79633 | 0.062
| 490:00 | 164.513 | [8 empty] | 0.79633
| 491:00 | 164.513 | 5.89 | 10 | 11 | 4.56 | 191 | 216 | 27.6 | 0.839 | 0.807 |  | 6.1 | 9 | 0.14 | 83.31% | 22.0789 | 7.4511 | 1.6451 | 0.61 | 0.084 | 0.082
| 492:00 | 164.513 | [8 empty] | 0.807
| 493:00 | 164.513 | [8 empty] | 0.815
| 494:00 | 164.513 | [8 empty] | 0.815
| 495:00 | 164.513 | 5.89 | 10 | 10 | 4.5 | 200 | 232 | 28 | 0.875 | 0.83 |  | 6.1 | 10 | 0.135 | 84.57% | 23.0263 | 7.1446 | 1.6451 | 0.61 | 0.084 | 0.084
| 496:00 | 164.513 | [8 empty] | 0.83
| 497:00 | 164.513 | [8 empty] | 0.83867
| 498:00 | 164.513 | [8 empty] | 0.83867
| 499:00 | 164.513 | 5.77 | 12 | 12 | 4.52 | 205 | 230 | 26.5 | 0.938 | 0.8635 |  | 6.04 | 10 | 0.115 | 87.74% | 24.6842 | 6.6647 | 1.6451 | 0.604 | 0.089 | 0.102
| 500:00 | 164.513 | [8 empty] | 0.8635
| 501:00 | 164.513 | [8 empty] | 0.884 | 0.069
| 502:00 | 164.513 | [8 empty] | 0.884
| 503:00 | 164.513 | 5.76 | 12 | 12 | 4.41 | 214 | 254 | 25.8 | 0.986 | 0.9095 |  | 5.99 | 10 | 0.131 | 86.71% | 25.9474 | 6.3403 | 1.6451 | 0.599 | 0.093 | 0.104
2018-09-23 | 504:00 | 190.7127 | [8 empty] | 0.9095
| 505:00 | 190.7127 | [8 empty] | 0.933
| 506:00 | 190.7127 | [8 empty] | 0.933
| 507:00 | 190.7127 | 5.72 | 8 | 12 | 4.22 | 230 | 271 | 26 | 1.031 | 0.9575 |  | 5.88 | 8 | 0.145 | 85.94% | 27.1316 | 7.0292 | 1.9071 | 0.588 | 0.095 | 0.092
| 508:00 | 190.7127 | [8 empty] | 0.9575
| 509:00 | 190.7127 | [8 empty] | 0.985
| 510:00 | 190.7127 | [8 empty] | 0.985
| 511:00 | 190.7127 | 5.75 | 10 | 12 | 3.8 | 242 | 269 | 27.5 | 1.066 | 1.0052 |  | 5.95 | 8 | 0.134 | 87.43% | 28.0526 | 6.7984 | 1.9071 | 0.595 | 0.097 | 0.094
| 512:00 | 190.7127 | [8 empty] | 1.0052
| 513:00 | 190.7127 | [8 empty] | 1.0277 | 0.098
| 514:00 | 190.7127 | [8 empty] | 1.0277
| 515:00 | 190.7127 | 5.64 | 9 | 11 | 4.83 | 262 | 290 | 27.6 | 1.142 | 1.0562 |  | 5.81 | 8 | 0.139 | 87.83% | 30.0526 | 6.346 | 1.9071 | 0.581 | 0.097 | 0.095
| 516:00 | 190.7127 | [8 empty] | 1.0562
| 517:00 | 190.7127 | [8 empty] | 1.0797
| 518:00 | 190.7127 | [8 empty] | 1.0797
| 519:00 | 190.7127 | 5.61 | 10 | 10 | 4.18 | 265 | 295 | 27.6 | 1.065 | 1.076 |  | 5.84 | 8 | 0.143 | 86.57% | 28.0263 | 6.8048 | 1.9071 | 0.584 | 0.105 | 0.102
| 520:00 | 190.7127 | [8 empty] | 1.076
| 521:00 | 190.7127 | [8 empty] | 1.091
| 522:00 | 190.7127 | [8 empty] | 1.091
| 523:00 | 190.7127 | 5.57 | 13 | 11 | 3.39 | 261 | 300 | 26.8 | 1.172 | 1.1113 |  | 6.34 | 10 | 0.163 | 86.09% | 30.8421 | 6.1835 | 1.9071 | 0.634 | 0.099 | 0.096
| 524:00 | 190.7127 | [8 empty] | 1.1113
| 525:00 | 190.7127 | [8 empty] | 1.1263 | 0.084
| 526:00 | 190.7127 | [8 empty] | 1.1263
| 527:00 | 190.7127 | 5.49 | 8 | 14 | 3.23 | 250 | 283 | 26.4 | 1.131 | 1.1275 |  | 5.92 | 10 | 0.132 | 88.33% | 29.7632 | 6.4077 | 1.9071 | 0.592 | 0.102 | 0.103
2018-09-24 | 528:00 | 209.6801 | [8 empty] | 1.1275
| 529:00 | 209.6801 | [8 empty] | 1.1227
| 530:00 | 209.6801 | [8 empty] | 1.1227
| 531:00 | 209.6801 | 5.57 | 6 | 14 | 2.98 | 239 | 282 | 26.3 | 1.121 | 1.1223 |  | 5.96 | 6 | 0.235 | 79.04% | 29.5 | 7.1078 | 2.0968 | 0.596 | 0.101 | 0.098
| 532:00 | 209.6801 | [8 empty] | 1.1223
| 533:00 | 209.6801 | [8 empty] | 1.1413
| 534:00 | 209.6801 | [8 empty] | 1.1413
| 535:00 | 209.6801 | 5.64 | 6 | 12 | 2.95 | 251 | 284 | 26.6 | 1.14 | 1.141 |  | 5.76 | 5 | 0.12 | 89.47% | 30 | 6.9893 | 2.0968 | 0.576 | 0.101 | 0.101
| 536:00 | 209.6801 | [8 empty] | 1.141
| 537:00 | 209.6801 | [8 empty] | 1.1307 | 0.074
| 538:00 | 209.6801 | [8 empty] | 1.1307
| 539:00 | 209.6801 | 5.62 | 6 | 13 | 2.93 | 249 | 288 | 25.6 | 1.113 | 1.1262 |  | 5.77 | 4 | 0.11 | 90.12% | 29.2895 | 7.1589 | 2.0968 | 0.577 | 0.09 | 0.089
| 540:00 | 209.6801 | [8 empty] | 1.1262
| 541:00 | 209.6801 | [8 empty] | 1.1247
| 542:00 | 209.6801 | [8 empty] | 1.1247
| 543:00 | 209.6801 | 5.63 | 7 | 16 | 3.38 | 252 | 290 | 26.6 | 1.097 | 1.1178 |  | 5.5 | 7 | 0.109 | 90.06% | 28.8684 | 7.2633 | 2.0968 | 0.55 | 0.095 | 0.083
| 544:00 | 209.6801 | [8 empty] | 1.1178
| 545:00 | 209.6801 | [8 empty] | 1.1167
| 546:00 | 209.6801 | [8 empty] | 1.1167
| 547:00 | 209.6801 | 5.59 | 7 | 13 | 3.35 | 252 | 282 | 26.2 | 1.111 | 1.1153 |  | 5.9 | 10 | 0.101 | 90.91% | 29.2368 | 7.1718 | 2.0968 | 0.59 | 0.104 | 0.107
| 548:00 | 209.6801 | [8 empty] | 1.1153
| 549:00 | 209.6801 | [8 empty] | 1.107 | 0.08
| 550:00 | 209.6801 | [8 empty] | 1.107
| 551:00 | 209.6801 | 5.6 | 10 | 12 | 3.29 | 240 | 278 | 26.1 | 1.073 | 1.0985 |  | 5.85 | 9 | 0.097 | 90.96% | 28.2368 | 7.4258 | 2.0968 | 0.585 | 0.101 | 0.104
2018-09-25 | 552:00 | 204.4782 | [8 empty] | 1.0985
| 553:00 | 204.4782 | [8 empty] | 1.0937
| 554:00 | 204.4782 | [8 empty] | 1.0937
| 555:00 | 204.4782 | 5.68 | 6 | 11 | 3.55 | 248 | 277 | 24.6 | 1.098 | 1.0948 |  | 5.86 | 6 | 0.16 | 85.43% | 28.8947 | 7.0767 | 2.0448 | 0.586 | 0.09 | 0.086
| 556:00 | 204.4782 | [8 empty] | 1.0948
| 557:00 | 204.4782 | [8 empty] | 1.094
| 558:00 | 204.4782 | [8 empty] | 1.094
| 559:00 | 204.4782 | 5.61 | 6 | 11 | 3.5 | 253 | 282 | 25.9 | 1.134 | 1.104 |  | 5.83 | 5 | 0.113 | 90.04% | 29.8421 | 6.852 | 2.0448 | 0.583 | 0.101 | 0.097
| 560:00 | 204.4782 | [8 empty] | 1.104
| 561:00 | 204.4782 | [8 empty] | 1.1017 | 0.123
| 562:00 | 204.4782 | [8 empty] | 1.1017
| 563:00 | 204.4782 | 5.61 | 7 | 11 | 3.42 | 262 | 290 | 26.5 | 1.172 | 1.1193 |  | 5.97 | 6 | 0.11 | 90.61% | 30.8421 | 6.6298 | 2.0448 | 0.597 | 0.098 | 0.098
| 564:00 | 204.4782 | [8 empty] | 1.1193
| 565:00 | 204.4782 | [8 empty] | 1.1347
| 566:00 | 204.4782 | [8 empty] | 1.1347
| 567:00 | 204.4782 | 5.63 | 7 | 10 | 3.67 | 253 | 287 | 26.4 | 1.123 | 1.1318 |  | 5.82 | 6 | 0.116 | 89.67% | 29.5526 | 6.9191 | 2.0448 | 0.582 | 0.11 | 0.099
| 568:00 | 204.4782 | [8 empty] | 1.1318
| 569:00 | 204.4782 | [8 empty] | 1.143
| 570:00 | 204.4782 | [8 empty] | 1.143
| 571:00 | 204.4782 | 5.47 | 9 | 11 | 4.32 | 251 | 289 | 25.8 | 1.109 | 1.1345 |  | 6.06 | 7 | 0.102 | 90.8% | 29.1842 | 7.0065 | 2.0448 | 0.606 | 0.091 | 0.1
| 572:00 | 204.4782 | [8 empty] | 1.1345
| 573:00 | 204.4782 | [8 empty] | 1.1347 | 0.129
| 574:00 | 204.4782 | [8 empty] | 1.1347
| 575:00 | 204.4782 | 5.61 | 10 | 12 | 4.09 | 260 | 291 | 26.2 | 1.129 | 1.1332 |  | 5.98 | 9 | 0.104 | 90.79% | 29.7105 | 6.8823 | 2.0448 | 0.598 | 0.092 | 0.101
2018-09-26 | 576:00 | 211.7724 | [8 empty] | 1.1332
| 577:00 | 211.7724 | [8 empty] | 1.1203
| 578:00 | 211.7724 | [8 empty] | 1.1203
| 579:00 | 211.7724 | 5.52 | 6 | 10 | 3.71 | 260 | 292 | 26.1 | 1.135 | 1.124 |  | 5.75 | 5 | 0.156 | 86.26% | 29.8684 | 7.0902 | 2.1177 | 0.575 | 0.094 | 0.092
| 580:00 | 211.7724 | [8 empty] | 1.124
| 581:00 | 211.7724 | [8 empty] | 1.1243
| 582:00 | 211.7724 | [8 empty] | 1.1243
| 583:00 | 211.7724 | 5.57 | 6 | 12 | 3.65 | 267 | 296 | 26.2 | 1.18 | 1.1382 |  | 6.01 | 7 | 0.114 | 90.34% | 31.0526 | 6.8198 | 2.1177 | 0.601 | 0.104 | 0.1
| 584:00 | 211.7724 | [8 empty] | 1.1382
| 585:00 | 211.7724 | [8 empty] | 1.148 | 0.115
| 586:00 | 211.7724 | [8 empty] | 1.148
| 587:00 | 211.7724 | 5.5 | 7 | 10 | 3.69 | 268 | 295 | 25.4 | 1.175 | 1.1547 |  | 5.99 | 7 | 0.104 | 91.15% | 30.9211 | 6.8488 | 2.1177 | 0.599 | 0.093 | 0.1
| 588:00 | 211.7724 | [8 empty] | 1.1547
| 589:00 | 211.7724 | [8 empty] | 1.1633
| 590:00 | 211.7724 | [8 empty] | 1.1633
| 591:00 | 211.7724 | 5.59 | 7 | 11 | 3.59 | 274 | 300 | 26.3 | 1.19 | 1.17 |  | 5.9 | 7 | 0.172 | 85.55% | 31.3158 | 6.7625 | 2.1177 | 0.59 | 0.111 | 0.106
| 592:00 | 211.7724 | [8 empty] | 1.17
| 593:00 | 211.7724 | [8 empty] | 1.1817
| 594:00 | 211.7724 | [8 empty] | 1.1817
| 595:00 | 211.7724 | 5.7 | 10 | 10 | 3.53 | 273 | 300 | 26 | 1.181 | 1.1815 |  | 5.88 | 6 | 0.095 | 91.96% | 31.0789 | 6.814 | 2.1177 | 0.588 | 0.086 | 0.096
| 596:00 | 211.7724 | [8 empty] | 1.1815
| 597:00 | 211.7724 | [8 empty] | 1.182 | 0.144
| 598:00 | 211.7724 | [8 empty] | 1.182
| 599:00 | 211.7724 | 5.61 | 10 | 10 | 3.7 | 277 | 297 | 26 | 1.209 | 1.1888 |  | 5.96 | 6 | 0.107 | 91.15% | 31.8158 | 6.6562 | 2.1177 | 0.596 | 0.088 | 0.083
2018-09-27 | 600:00 | 214.3347 | [8 empty] | 1.1888
| 601:00 | 214.3347 | [8 empty] | 1.1933
| 602:00 | 214.3347 | [8 empty] | 1.1933
| 603:00 | 214.3347 | 5.54 | 10 | 10 | 3.43 | 275 | 304 | 26.2 | 1.204 | 1.196 |  | 6 | 6 | 0.118 | 90.2% | 31.6842 | 6.7647 | 2.1433 | 0.6 | 0.09 | 0.088
| 604:00 | 214.3347 | [8 empty] | 1.196
| 605:00 | 214.3347 | [8 empty] | 1.198
| 606:00 | 214.3347 | [8 empty] | 1.198
| 607:00 | 214.3347 | 5.586 | 6 | 11 | 3.28 | 307 | 307 | 26.1 | 1.205 | 1.1998 |  | 5.78 | 6 | 0.115 | 90.46% | 31.7105 | 6.7591 | 2.1433 | 0.578 | 0.091 | 0.101
| 608:00 | 214.3347 | [8 empty] | 1.1998
| 609:00 | 214.3347 | [8 empty] | 1.206 | 0.137
| 610:00 | 214.3347 | [8 empty] | 1.206
| 611:00 | 214.3347 | 5.49 | 6 | 10 | 3.91 | 282 | 304 | 26.6 | 1.22 | 1.2095 |  | 5.86 | 6 | 0.124 | 89.84% | 32.1053 | 6.676 | 2.1433 | 0.586 | 0.096 | 0.11
| 612:00 | 214.3347 | [8 empty] | 1.2095
| 613:00 | 214.3347 | [8 empty] | 1.2097
| 614:00 | 214.3347 | [8 empty] | 1.2097
| 615:00 | 214.3347 | 5.58 | 3 | 10 | 3.97 | 273 | 303 | 26.6 | 1.178 | 1.2017 |  | 5.8 | 6 | 0.114 | 90.32% | 31 | 6.914 | 2.1433 | 0.58 | 0.089 | 0.093
| 616:00 | 214.3347 | [8 empty] | 1.2017
| 617:00 | 214.3347 | [8 empty] | 1.201
| 618:00 | 214.3347 | [8 empty] | 1.201
| 619:00 | 214.3347 | 5.49 | 5 | 10 | 3.83 | 285 | 309 | 26.7 | 1.235 | 1.2095 |  | 6.06 | 6 | 0.106 | 91.42% | 32.5 | 6.5949 | 2.1433 | 0.606 | 0.105 | 0.092
| 620:00 | 214.3347 | [8 empty] | 1.2095
| 621:00 | 214.3347 | [8 empty] | 1.211 | 0.146
| 622:00 | 214.3347 | [8 empty] | 1.211
| 623:00 | 214.3347 | 5.64 | 5 | 10 | 3.63 | 287 | 300 | 26.8 | 1.238 | 1.2178 |  | 6.04 | 6 | 0.12 | 90.31% | 32.5789 | 6.5789 | 2.1433 | 0.604 | 0.093 | 0.103
2018-09-28 | 624:00 | 228.9767 | [8 empty] | 1.2178
| 625:00 | 228.9767 | [8 empty] | 1.217
| 626:00 | 228.9767 | [8 empty] | 1.217
| 627:00 | 228.9767 | 5.66 | 5 | 10 | 3.63 | 292 | 310 | 26.9 | 1.251 | 1.2255 |  | 6.1 | 6 | 0.115 | 90.81% | 32.9211 | 6.9553 | 2.2898 | 0.61 | 0.129 | 0.095
| 628:00 | 228.9767 | [8 empty] | 1.2255
| 629:00 | 228.9767 | [8 empty] | 1.2413
| 630:00 | 228.9767 | [8 empty] | 1.2413
| 631:00 | 228.9767 | 5.53 | 6 | 10 | 3.31 | 287 | 314 | 25.7 | 1.238 | 1.2405 |  | 5.99 | 12 | 0.107 | 91.36% | 32.5789 | 7.0284 | 2.2898 | 0.599 | 0.093 | 0.094
| 632:00 | 228.9767 | [8 empty] | 1.2405
| 633:00 | 228.9767 | [8 empty] | 1.2423 | 0.165
| 634:00 | 228.9767 | [8 empty] | 1.2423
| 635:00 | 228.9767 | 5.56 | 6 | 11 | 3.03 | 266 | 320 | 24.8 | 1.188 | 1.2288 |  | 6.02 | 12 | 0.113 | 90.49% | 31.2632 | 7.3242 | 2.2898 | 0.602 | 0.098 | 0.093
| 636:00 | 228.9767 | [8 empty] | 1.2288
| 637:00 | 228.9767 | [8 empty] | 1.2257
| 638:00 | 228.9767 | [8 empty] | 1.2257
| 639:00 | 228.9767 | 5.56 | 5 | 8 | 2.96 | 295 | 317 | 26.7 | 1.255 | 1.233 |  | 5.99 | 10 | 0.115 | 90.84% | 33.0263 | 6.9332 | 2.2898 | 0.599 | 0.094 | 0.097
| 640:00 | 228.9767 | [8 empty] | 1.233
| 641:00 | 228.9767 | [8 empty] | 1.227
| 642:00 | 228.9767 | [8 empty] | 1.227
| 643:00 | 228.9767 | 5.83 | 8 | 10 | 2.85 | 298 | 313 | 26.5 | 1.252 | 1.2332 |  | 6.07 | 8 | 0.106 | 91.53% | 32.9474 | 6.9498 | 2.2898 | 0.607 | 0.1 | 0.088
| 644:00 | 228.9767 | [8 empty] | 1.2332
| 645:00 | 228.9767 | [8 empty] | 1.2317 | 0.177
| 646:00 | 228.9767 | [8 empty] | 1.2317
| 647:00 | 228.9767 | 5.73 | 8 | 10 | 2.65 | 292 | 316 | 26.9 | 1.248 | 1.2357 |  | 6.12 | 12 | 0.111 | 91.11% | 32.8421 | 6.972 | 2.2898 | 0.612 | 0.085 | 0.091
2018-09-29 | 648:00 | 234.5983 | [8 empty] | 1.2357
| 649:00 | 234.5983 | [8 empty] | 1.2517
| 650:00 | 234.5983 | [8 empty] | 1.2517
| 651:00 | 234.5983 | 5.67 | 8 | 10 | 2.54 | 300 | 320 | 26.6 | 1.28 | 1.2588 |  | 5.97 | 10 | 0.131 | 89.77% | 33.6842 | 6.9646 | 2.346 | 0.597 | 0.09 | 0.091
| 652:00 | 234.5983 | [8 empty] | 1.2588
| 653:00 | 234.5983 | [8 empty] | 1.26
| 654:00 | 234.5983 | [8 empty] | 1.26
| 655:00 | 234.5983 | 5.69 | 8 | 10 | 2.51 | 301 | 325 | 26.2 | 1.283 | 1.2658 |  | 5.91 | 10 | 0.116 | 90.96% | 33.7632 | 6.9484 | 2.346 | 0.591 | 0.099 | 0.099
| 656:00 | 234.5983 | [8 empty] | 1.2658
| 657:00 | 234.5983 | [8 empty] | 1.2703 | 0.206
| 658:00 | 234.5983 | [8 empty] | 1.2703
| 659:00 | 234.5983 | 5.51 | 8 | 10 | 2.61 | 315 | 321 | 26.4 | 1.29 | 1.2752 |  | 5.97 | 12 | 0.115 | 91.09% | 33.9474 | 6.9106 | 2.346 | 0.597 | 0.09 | 0.096
| 660:00 | 234.5983 | [8 empty] | 1.2752
| 661:00 | 234.5983 | [8 empty] | 1.2843
| 662:00 | 234.5983 | [8 empty] | 1.2843
| 663:00 | 234.5983 | 5.55 | 6 | 10 | 2.2 | 296 | 324 | 26.4 | 1.27 | 1.2807 |  | 6.06 | 10 | 0.11 | 91.34% | 33.4211 | 7.0195 | 2.346 | 0.606 | 0.094 | 0.098
| 664:00 | 234.5983 | [8 empty] | 1.2807
| 665:00 | 234.5983 | [8 empty] | 1.281
| 666:00 | 234.5983 | [8 empty] | 1.281
| 667:00 | 234.5983 | 5.8 | 10 | 10 | 2.15 | 296 | 325 | 25.3 | 1.269 | 1.278 |  | 6.03 | 12 | 0.112 | 91.17% | 33.3947 | 7.025 | 2.346 | 0.603 | 0.096 | 0.106
| 668:00 | 234.5983 | [8 empty] | 1.278
| 669:00 | 234.5983 | [8 empty] | 1.2763 | 0.235
| 670:00 | 234.5983 | [8 empty] | 1.2763
| 671:00 | 234.5983 | 5.79 | 10 | 10 | 2.1 | 304 | 324 | 26.4 | 1.313 | 1.2855 |  | 6.1 | 10 | 0.113 | 91.39% | 34.5526 | 6.7896 | 2.346 | 0.61 | 0.093 | 0.103
2018-09-30 | 672:00 | 247.3429 | [8 empty] | 1.2855
| 673:00 | 247.3429 | [8 empty] | 1.284
| 674:00 | 247.3429 | [8 empty] | 1.284
| 675:00 | 247.3429 | 5.83 | 8 | 10 | 2.1 | 312 | 326 | 26.6 | 1.325 | 1.2942 |  | 6.11 | 8 | 0.122 | 90.79% | 34.8684 | 7.0936 | 2.4734 | 0.611 | 0.088 | 0.087
| 676:00 | 247.3429 | [8 empty] | 1.2942
| 677:00 | 247.3429 | [8 empty] | 1.3023
| 678:00 | 247.3429 | [8 empty] | 1.3023
| 679:00 | 247.3429 | 5.74 | 9 | 10 | 1.99 | 307 | 328 | 26 | 1.324 | 1.3077 |  | 6.06 | 10 | 0.111 | 91.62% | 34.8421 | 7.099 | 2.4734 | 0.606 | 0.09 | 0.092
| 680:00 | 247.3429 | [8 empty] | 1.3077
| 681:00 | 247.3429 | [8 empty] | 1.3207 | 0.283
| 682:00 | 247.3429 | [8 empty] | 1.3207
| 683:00 | 247.3429 | 5.82 | 8 | 11 | 2.07 | 299 | 327 | 26.6 | 1.286 | 1.312 |  | 6 | 10 | 0.109 | 91.52% | 33.8421 | 7.3087 | 2.4734 | 0.6 | 0.086 | 0.086
| 684:00 | 247.3429 | [8 empty] | 1.312
| 685:00 | 247.3429 | [8 empty] | 1.3117
| 686:00 | 247.3429 | [8 empty] | 1.3117
| 687:00 | 247.3429 | 5.72 | 10 | 11 | 1.92 | 303 | 326 | 26.3 | 1.31 | 1.3113 |  | 6 | 9 | 0.116 | 91.15% | 34.4737 | 7.1748 | 2.4734 | 0.6 | 0.091 | 0.09
| 688:00 | 247.3429 | [8 empty] | 1.3113
| 689:00 | 247.3429 | [8 empty] | 1.3067
| 690:00 | 247.3429 | [8 empty] | 1.3067
| 691:00 | 247.3429 | 5.89 | 10 | 10 | 1.88 | 311 | 328 | 25.2 | 1.351 | 1.3178 |  | 6.17 | 8 | 0.109 | 91.93% | 35.5526 | 6.9571 | 2.4734 | 0.617 | 0.091 | 0.099
| 692:00 | 247.3429 | [8 empty] | 1.3178
| 693:00 | 247.3429 | [8 empty] | 1.3157 | 0.306
| 694:00 | 247.3429 | [8 empty] | 1.3157
| 695:00 | 247.3429 | 5.85 | 10 | 10 | 1.98 | 313 | 330 | 26.6 | 1.359 | 1.3265 |  | 6.13 | 8 | 0.119 | 91.24% | 35.7632 | 6.9161 | 2.4734 | 0.613 | 0.098 | 0.093
2018-10-01 | 696:00 | 0 | [8 empty] | 1.3265
. | 697:00 | 0 | [8 empty] | 1.34
| 698:00 | 0 | [8 empty] | 1.34
| 699:00 | 0 | [8 empty] | 1.34
| 700:00 | 0 | [8 empty] | 1.34
| 701:00 | 0 | [8 empty] | 1.355
| 702:00 | 0 | [8 empty] | 1.355
| 703:00 | 0 | [8 empty] | 1.355
| 704:00 | 0 | [8 empty] | 1.355
| 705:00 | 0 | [8 empty] | 1.359
| 706:00 | 0 | [8 empty] | 1.359
| 707:00 | 0 | [8 empty] | 1.359
| 708:00 | 0 | [8 empty] | 1.359
| 709:00 | 0 | [8 empty] | #DIV/0!
| 710:00 | 0 | [8 empty] | #DIV/0!
| 711:00 | 0 | [8 empty] | #DIV/0!
| 712:00 | 0 | [8 empty] | #DIV/0!
| 713:00 | 0 | [8 empty] | #DIV/0!
| 714:00 | 0 | [8 empty] | #DIV/0!
| 715:00 | 0 | [8 empty] | #DIV/0!
| 716:00 | 0 | [8 empty] | #DIV/0!
| 717:00 | 0 | [8 empty] | #DIV/0!
| 718:00 | 0 | [8 empty] | #DIV/0!
| 719:00 | 0 | [8 empty] | #DIV/0!
TOTAL |  | 76488.3078 | 1166.776 | 3821 | 3038 | 1467.93 | 22275 | 31809 | 4985.7 | 101.94 |  | 4.762 | 1100.5617 | 2100 | 15.245 | 142.7411 | 2682.6316 | 1400.0608 | 191.8355 | 110.0562 | 12.12 | 12.168
AVERAGE |  | 102.8663 | 6.4463 | 21.1105 | 16.7845 | 8.1101 | 123.0663 | 175.7403 | 27.5453 | 0.5632 |  | 0.079367 | 6.1142 | 11.6667 | 0.084694 | 0.79301 | 14.8212 | 7.7351 | 1.0599 | 0.61142 | 0.067333 | 0.0676
MINIMUM |  | 0 | 5.47 | 3 | 8 | 1.88 | 21 | 62 | 23.4 | 0.134 |  | 0.027 | 5.5 | 4 | 0.045 | 0.61194 | 3.5263 | 5.6348 | 0.3985 | 0.55 | 0.04 | 0.04
MAXIMUM |  | 247.3429 | 7.23 | 58 | 22 | 24.2 | 315 | 330 | 31 | 1.359 |  | 0.306 | 6.38 | 18 | 0.235 | 0.91956 | 35.7632 | 13.197 | 2.4734 | 0.638 | 0.129 | 0.11
07:37 |  | 07:37 | [13 empty] | HIGHLIGHT BETWEEN LIME |  | 5
10/16/18 |  | 10/17/18 | [12 empty] | TOTAL # IN THIS RANGE |  | 0 | 5.5
| 07:37 |  | TRUE | [11 empty] | TOTAL SAMPLES |  | 181
FALSE
WHAT
2018-10-16 07:38
1901-12-21
Formulas:
Date = MATCH([Date, row above],A4:A747,1)

## BW 1
|  | Surface Water System Monthly Operation Report | [10 empty] | DATE | TIME
|  | Operation of Filters | [9 empty] | LAST WASH | 1900-01-24 | 15:00 | 1900-01-24 15:00
|  | Bureau of Water | [9 empty] | THIS WASH | 1900-01-28 | 15:00 | 1900-01-28 15:00
TOTAL HOURS
System Name: Grand Strand Regional |  |  |  |  | System Number: 2620004
Filter Number: 1 |  |  |  |  | 2018-09-01 | [8 empty] | 96
Day | Time Backwash Initiated (military) | Time Backwashed (minutes) | Time Rewashed (minutes) | Time in Service (hours) | Wash Water Used (gallons) | Rewash Water (gallons) | Flow At Time of Backwash | UFRV | Oper Init | Comments | BACKWASH WATER USED
2018-09-01 | 11:00 | 20 | 30 | 11 | 117200 | 52083.3333 | 10 | 2505.9231 | JMM |  | 169283.3333
2018-09-02
2018-09-03
2018-09-04
2018-09-05
2018-09-06 | 5:00 | 20 | 30 | 115 | 117200 | 49479.1667 | 9.5 | 24888.3725 | MN | AUTO/HEAD | 166679.1667
2018-09-07
2018-09-08
2018-09-09
2018-09-10 | 11:00 | 20 | 30 | 102 | 117200 | 58854.1667 | 11.3 | 26257.5178 | DH |  | 176054.1667
2018-09-11
2018-09-12
2018-09-13
2018-09-14
2018-09-15 | 3:00 | 20 | 30 | 118 | 117200 | 32812.5 | 6.3 | 16935.4839 | JMM |  | 150012.5
2018-09-16
2018-09-17
2018-09-18
2018-09-19
2018-09-20
2018-09-21 | 6:00 | 20 | 30 | 146 | 117200 | 36458.3333 | 7 | 23282.3036 | MN | AUTO/HEAD | 153658.3333
2018-09-22
2018-09-23
2018-09-24
2018-09-25 | 15:00 | 20 | 30 | 103 | 117200 | 33854.1667 | 6.5 | 15251.9592 | SN |  | 151054.1667
2018-09-26
2018-09-27
2018-09-28
2018-09-29 | 15:30 | 20 | 30 | 96 | 117200 | 36458.3333 | 7 | 15308.912 | SN |  | 153658.3333
2018-09-30
2018-10-01
Total |  | 140 | 210 | 691 | 820400
Average |  | 20 | 30 | 98.7143 | 117200
Maximum |  | 20 | 30 | 146 | 117200
Minimum |  | 20 | 30 | 11 | 117200
|  | 7 | 7 | 7 | 7
Prepared by: _________________________________________ | [5 empty] | Date: | 2018-10-09
(signature) William Lederman Plant Superintendent
Formulas:
Day = [Day, row above]+1
Note on F8: BCOperator: 5860 = water wash / min

## BW 2
Surface Water System Monthly Operation Report
Operation of Filters
Bureau of Water
System Name: Grand Strand Regional |  |  |  |  | System Number: 2620004
Filter Number: 2 |  |  |  |  | 2018-09-01
Day | Time Backwash Initiated (military) | Time Backwashed (minutes) | Time Rewashed (minutes) | Time in Service (hours) | Wash Water Used (gallons) | Rewash Water (gallons) | Flow At Time of Backwash | UFRV | Oper Init | Comments | BACKWASH WATER USED |  | DATE | TIME
1 | [11 empty] | LAST WASH | 2018-09-28 | 12:30 | 2018-09-28 12:30
2 | [11 empty] | THIS WASH | 2018-10-03 | 12:30 | 2018-10-03 12:30
3 | [12 empty] | TOTAL HOURS
4 | 12:30 | 20 | 30 | 108.5 | 117200 | 48437.5 | 9.3 | 19206.8296 | JMM |  | 165637.5
5 | [13 empty] | 120
6
7
8
9 | 11:30 | 20 | 30 | 119 | 117200 | 57291.6667 | 11 | 24916.2479 | DH |  | 174491.6667
10
11
12
13
14 | 9:30 | 20 | 30 | 118 | 117200 | 32812.5 | 6.3 | 14150.2969 | SN |  | 150012.5
15
16
17
18
19
20 | 8:30 | 20 | 30 | 143 | 117200 | 36458.3333 | 7 | 19053.6013 | GE |  | 153658.3333
21
22
23 | 12:30 | 20 | 30 | 76 | 117200 | 50520.8333 | 9.7 | 14032.2826 | GE |  | 167720.8333
24
25
26
27
28 | 13:30 | 20 | 30 | 121 | 117200 | 40104.1667 | 7.7 | 17734.5059 | R.H. |  | 157304.1667
29
30
31
Total |  | 120 | 180 | 685.5 | 703200
Average |  | 20 | 30 | 114.25 | 117200
Maximum |  | 20 | 30 | 143 | 117200
Minimum |  | 20 | 30 | 76 | 117200
|  | 6 | 6 | 6 | 6
Prepared by: _________________________________________ | [5 empty] | Date: | 2018-10-09
(signature) William Lederman Plant Superintendent
Note on F8: BCOperator: 5860 water wash /min

## BW 3
Surface Water System Monthly Operation Report
Operation of Filters
Bureau of Water
System Name: Grand Strand Regional |  |  |  |  | System Number: 2620004
Filter Number: 3 |  |  |  |  | 2018-09-01
Day | Time Backwash Initiated (military) | Time Backwashed (minutes) | Time Rewashed (minutes) | Time in Service (hours) | Wash Water Used (gallons) | Rewash Water (gallons) | Flow At Time of Backwash | UFRV | Oper Init | Comments | BACKWASH WATER USED |  | DATE | TIME
1 | [11 empty] | LAST WASH | 1900-01-22 | 4:00 | 1900-01-22 04:00
2 | 3:00 | 20 | 30 | 27 | 117200 | 51041.6667 | 9.8 | 6027.8841 | R.H. |  | 168241.6667 | THIS WASH | 1900-01-27 | 4:00 | 1900-01-27 04:00
3 | [12 empty] | TOTAL HOURS
4
5 | 23:00 | 20 | 30 | 68 | 117200 | 59895.8333 | 11.5 | 17814.8351 | MN | AUTO/HEAD | 177095.8333 |  |  | 120
6
7
8
9
10 | 3:00 | 20 | 30 | 100 | 117200 | 52083.3333 | 10 | 22781.119 | GHE | AUTO/HEAD | 169283.3333
11
12
13
14
15 | 1:00 | 20 | 30 | 118 | 117200 | 32812.5 | 6.3 | 16935.4839 | CBW |  | 150012.5
16
17
18
19
20 | 12:00 | 20 | 30 | 119 | 117200 | 36458.3333 | 7 | 18976.6721 | GE |  | 153658.3333
21
22
23 | 4:00 | 20 | 30 | 64 | 117200 | 45312.5 | 8.7 | 12684.5271 | DH |  | 162512.5
24
25
26
27
28 | 4:00 | 20 | 30 | 120 | 117200 | 40104.1667 | 7.7 | 21049.754 | CBW |  | 157304.1667
29
30
31
Total |  | 140 | 210 | 616 | 820400
Average |  | 20 | 30 | 88 | 117200
Maximum |  | 20 | 30 | 120 | 117200
Minimum |  | 20 | 30 | 27 | 117200
|  | 7 | 7 | 7 | 7
Prepared by: _________________________________________ | [5 empty] | Date: | 2018-10-09
(signature) William Lederman Plant Superintendent
Note on F8: BCOperator: 5860 water wash / min

## BW 4
Surface Water System Monthly Operation Report
Operation of Filters
Bureau of Water
System Name: Grand Strand Regional |  |  |  |  | System Number: 2620004
Filter Number: 4 |  |  |  |  | 2018-09-01
Day | Time Backwash Initiated (military) | Time Backwashed (minutes) | Time Rewashed (minutes) | Time in Service (hours) | Wash Water Used (gallons) | Rewash Water (gallons) | Flow At Time of Backwash | UFRV | Oper Init | Comments | BACKWASH WATER USED |  | DATE | TIME
1 | [11 empty] | LAST WASH | 2018-09-26 | 8:30 | 2018-09-26 08:30
2 | [11 empty] | THIS WASH | 2018-10-01 | 8:30 | 2018-10-01 08:30
3 | 12:30 | 20 | 30 | 84.5 | 117200 | 60937.5 | 11.7 | 22522.5533 | JMM |  | 178137.5 |  | TOTAL HOURS
4
5 | [13 empty] | 120
6
7 | 7:00 | 20 | 30 | 102.5 | 117200 | 57291.6667 | 11 | 25685.7117 | DH |  | 174491.6667
8
9
10
11
12 | 9:30 | 20 | 30 | 121.5 | 117200 | 44270.8333 | 8.5 | 23527.2007 | SN |  | 161470.8333
13
14
15
16
17
18 | 4:00 | 20 | 30 | 138.5 | 117200 | 50520.8333 | 9.7 | 30605.2943 | JMM |  | 167720.8333
19
20
21 | 15:00 | 20 | 30 | 83 | 117200 | 41666.6667 | 8 | 15126.663 | GHE | TURB | 158866.6667
22
23
24
25
26 | 8:30 | 20 | 30 | 113.5 | 117200 | 28645.8333 | 5.5 | 14221.1135 | SN |  | 145845.8333
27
28
29
30
31
Total |  | 120 | 180 | 643.5 | 703200
Average |  | 20 | 30 | 107.25 | 117200
Maximum |  | 20 | 30 | 138.5 | 117200
Minimum |  | 20 | 30 | 83 | 117200
|  | 6 | 6 | 6 | 6
Prepared by: _________________________________________ | [5 empty] | Date: | 2018-10-09
(signature) William Lederman Plant Superintendent
Note on F8: BCOperator: 5860 water wash / min

## BW 5
Surface Water System Monthly Operation Report
Operation of Filters
Bureau of Water
System Name: Grand Strand Regional |  |  |  |  | System Number: 2620004
Filter Number: 5 |  |  |  |  | 2018-09-01
Day | Time Backwash Initiated (military) | Time Backwashed (minutes) | Time Rewashed (minutes) | Time in Service (hours) | Wash Water Used (gallons) | Rewash Water (gallons) | Flow At Time of Backwash | UFRV | Oper Init | Comments | BACKWASH WATER USED |  | DATE | TIME
1 | 15:00 | 20 | 30 | 15 | 117200 | 57291.6667 | 11 | 3758.8846 | JMM |  | 174491.6667 | LAST WASH | 2018-09-30 | 14:00 | 2018-09-30 14:00
2 | [11 empty] | THIS WASH | 2018-10-04 | 14:00 | 2018-10-04 14:00
3 | [12 empty] | TOTAL HOURS
4
5 | [13 empty] | 96
6 | 12:00 | 20 | 30 | 117 | 117200 | 49479.1667 | 9.5 | 25321.2138 | DB |  | 166679.1667
7
8
9
10 | 16:00 | 20 | 30 | 100 | 117200 | 58854.1667 | 11.3 | 25742.6645 | DH |  | 176054.1667
11
12
13
14
15 | 14:00 | 25 | 40 | 118 | 146500 | 43750 | 6.3 | 16935.4839 | SN |  | 190250
16
17
18
19
20 | 10:00 | 20 | 30 | 116 | 117200 | 36458.3333 | 7 | 18498.2686 | MN |  | 153658.3333
21
22
23
24
25 | 14:00 | 20 | 30 | 124 | 117200 | 33854.1667 | 6.5 | 18361.5819 | SN |  | 151054.1667
26
27
28
29
30 | 15:00 | 20 | 30 | 121 | 117200 | 31250 | 6 | 16539.0924 | RH |  | 148450
31
Total |  | 145 | 220 | 711 | 849700
Average |  | 20.7143 | 31.4286 | 101.5714 | 121385.7143
Maximum |  | 25 | 40 | 124 | 146500
Minimum |  | 20 | 30 | 15 | 117200
|  | 7 | 7 | 7 | 7
Prepared by: _________________________________________ | [5 empty] | Date: | 2018-10-09
(signature) William Lederman Plant Superintendent
Note on F8: BCOperator: 5860 water wash / min

## BW 6
Surface Water System Monthly Operation Report
Operation of Filters
Bureau of Water
System Name: Grand Strand Regional |  |  |  |  | System Number: 2620004
Filter Number: 6 |  |  |  |  | 2018-09-01
Day | Time Backwash Initiated (military) | Time Backwashed (minutes) | Time Rewashed (minutes) | Time in Service (hours) | Wash Water Used (gallons) | Rewash Water (gallons) | Flow At Time of Backwash | UFRV | Oper Init | Comments | BACKWASH WATER USED |  | DATE | TIME
1 | [11 empty] | LAST WASH | 2018-09-27 | 22:00 | 2018-09-27 22:00
2 | [11 empty] | THIS WASH | 2018-10-01 | 22:00 | 2018-10-01 22:00
3 | [12 empty] | TOTAL HOURS
4 | 10:00 | 20 | 30 | 106 | 117200 | 54166.6667 | 10.4 | 25113.9056 | JMM |  | 171366.6667
5 | [13 empty] | 96
6
7
8
9 | 8:00 | 20 | 30 | 118 | 117200 | 57291.6667 | 11 | 29569.8925 | DH |  | 174491.6667
10
11
12
13
14 | 7:00 | 20 | 30 | 119 | 117200 | 32812.5 | 6.3 | 17079.0049 | SN |  | 150012.5
15
16
17
18 | 16:00 | 20 | 30 | 105 | 117200 | 41666.6667 | 8 | 19136.14 | SN |  | 158866.6667
19
20
21
22 | 19:00 | 20 | 30 | 123 | 117200 | 43229.1667 | 8.3 | 23257.2444 | R.H. |  | 160429.1667
23
24
25
26
27 | 22:00 | 20 | 30 | 123 | 117200 | 40104.1667 | 7.7 | 21575.9978 | CBW |  | 157304.1667
28
29
30
31
Total |  | 120 | 180 | 694 | 703200
Average |  | 20 | 30 | 115.6667 | 117200
Maximum |  | 20 | 30 | 123 | 117200
Minimum |  | 20 | 30 | 105 | 117200
|  | 6 | 6 | 6 | 6
Prepared by: _________________________________________ | [5 empty] | Date: | 2018-10-09
(signature) William Lederman Plant Superintendent
Note on F8: BCOperator: 5860 water wash / min

## BW 7
Surface Water System Monthly Operation Report
Operation of Filters
Bureau of Water
System Name: Grand Strand Regional |  |  |  |  | System Number: 2620004
Filter Number: 7 |  |  |  |  | 2018-09-01
Day | Time Backwash Initiated (military) | Time Backwashed (minutes) | Time Rewashed (minutes) | Time in Service (hours) | Wash Water Used (gallons) | Rewash Water (gallons) | Flow At Time of Backwash | UFRV | Oper Init | Comments | BACKWASH WATER USED |  | DATE | TIME
1 | [11 empty] | LAST WASH | 2018-01-27 | 17:00 | 2018-01-27 17:00
2 | [11 empty] | THIS WASH | 2018-02-01 | 17:00 | 2018-02-01 17:00
3 | 18:00 | 20 | 30 | 66 | 117200 | 60937.5 | 11.7 | 17591.5801 | R.H. |  | 178137.5 |  | TOTAL HOURS
4
5 | [13 empty] | 120
6
7
8 | 8:00 | 20 | 30 | 110 | 117200 | 52083.3333 | 10 | 25059.2309 | DH |  | 169283.3333
9
10
11
12 | 7:00 | 20 | 30 | 95 | 117200 | 39062.5 | 7.5 | 16231.5473 | R.H. |  | 156262.5
13
14
15
16
17 | 23:00 | 20 | 30 | 136 | 117200 | 45312.5 | 8.7 | 26954.62 | JMM |  | 162512.5
18
19
20
21
22 | 10:00 | 20 | 30 | 113 | 117200 | 41666.6667 | 8 | 20594.1316 | MN |  | 158866.6667
23
24
25
26
27 | 17:00 | 20 | 30 | 127 | 117200 | 40625 | 7.8 | 22566.9765 | SN |  | 157825
28
29
30
31
Total |  | 120 | 180 | 647 | 703200
Average |  | 20 | 30 | 107.8333 | 117200
Maximum |  | 20 | 30 | 136 | 117200
Minimum |  | 20 | 30 | 66 | 117200
|  | 6 | 6 | 6 | 6
Prepared by: _________________________________________ | [5 empty] | Date: | 2018-10-09
(signature) William Lederman Plant Superintendent
Note on F8: BCOperator: 5860 water wash / min

## BW 8
Surface Water System Monthly Operation Report
Operation of Filters
Bureau of Water
System Name: Grand Strand Regional |  |  |  |  | System Number: 2620004
Filter Number: 8 |  |  |  |  | 2018-09-01
Day | Time Backwash Initiated (military) | Time Backwashed (minutes) | Time Rewashed (minutes) | Time in Service (hours) | Wash Water Used (gallons) | Rewash Water (gallons) | Flow At Time of Backwash | UFRV | Oper Init | Comments | BACKWASH WATER USED |  | DATE | TIME
1 | 9:00 | 20 | 30 | 9 | 117200 | 52083.3333 | 10 | 2050.3007 | JMM |  | 169283.3333 | LAST WASH | 2018-01-27 | 1:00 | 2018-01-27 01:00
2 | [11 empty] | THIS WASH | 2018-02-01 | 1:00 | 2018-02-01 01:00
3 | [12 empty] | TOTAL HOURS
4
5 | [13 empty] | 120
6 | 4:00 | 20 | 30 | 115 | 117200 | 52083.3333 | 10 | 26198.2869 | GE | AUTO/HEAD | 169283.3333
7
8
9
10
11 | 9:00 | 20 | 30 | 125 | 117200 | 36458.3333 | 7 | 19933.4791 | DH |  | 153658.3333
12
13
14
15
16 | 8:00 | 20 | 30 | 118 | 117200 | 27604.1667 | 5.3 | 14247.3118 | SN |  | 144804.1667
17
18
19
20
21
22 | 1:00 | 20 | 25 | 137 | 117200 | 34722.2222 | 8 | 24968.1064 | DH |  | 151922.2222
23
24
25
26
27 | 1:00 | 20 | 25 | 120 | 117200 | 25607.6389 | 5.9 | 16129.0323 | CBW |  | 142807.6389
28
29
30
31
Total |  | 120 | 170 | 624 | 703200
Average |  | 20 | 28.3333 | 104 | 117200
Maximum |  | 20 | 30 | 137 | 117200
Minimum |  | 20 | 25 | 9 | 117200
|  | 6 | 6 | 6 | 6
Prepared by: _________________________________________ | [5 empty] | Date: | 2018-10-09
(signature) William Lederman Plant Superintendent
Note on F8: BCOperator: 5860 water wash / min

## BW 9
Surface Water System Monthly Operation Report
Operation of Filters
Bureau of Water
System Name: Grand Strand Regional |  |  |  |  | System Number: 2620004
Filter Number: 9 |  |  |  |  | 2018-09-01
Day | Time Backwash Initiated (military) | Time Backwashed (minutes) | Time Rewashed (minutes) | Time in Service (hours) | Wash Water Used (gallons) | Rewash Water (gallons) | Flow At Time of Backwash | UFRV | Oper Init | Comments | BACKWASH WATER USED |  | DATE | TIME
1 | [11 empty] | LAST WASH | 1900-01-26 | 15:00 | 1900-01-26 15:00
2 | 1:00 | 20 | 30 | 25 | 125000 | 57291.6667 | 11 | 5435.642 | SN |  | 182291.6667 | THIS WASH | 1900-01-29 | 23:00 | 1900-01-29 23:00
3 | [12 empty] | TOTAL HOURS
4
5 | [13 empty] | 80
6 | 13:30 | 20 | 30 | 108.5 | 125000 | 54687.5 | 10.5 | 22518.3824 | DB |  | 179687.5
7
8
9
10 | 13:30 | 20 | 30 | 96 | 125000 | 64062.5 | 12.3 | 23339.6584 | DH |  | 189062.5
11
12
13
14
15 | 11:30 | 20 | 30 | 118 | 125000 | 38020.8333 | 7.3 | 17026.4073 | SN |  | 163020.8333
16
17 | 11:30 | 20 | 30 | 48 | 125000 | 38020.8333 | 7.3 | 6925.9962 | SN | TURB | 163020.8333
18
19
20
21
22 | 7:30 | 20 | 30 | 116 | 125000 | 46875 | 9 | 20635.6736 | GE | TIME | 171875
23
24
25
26
27 | 15:00 | 20 | 30 | 127.5 | 125000 | 44791.6667 | 8.6 | 21673.3871 | SN |  | 169791.6667
28
29
30 | 23:00 | 20 | 30 | 80 | 125000 | 40104.1667 | 7.7 | 12175.8381 | CBW |  | 165104.1667
31
Total |  | 160 | 240 | 719 | 1000000
Average |  | 20 | 30 | 89.875 | 125000
Maximum |  | 20 | 30 | 127.5 | 125000
Minimum |  | 20 | 30 | 25 | 125000
|  | 8 | 8 | 8 | 8
Prepared by: _________________________________________ | [5 empty] | Date: | 2018-10-09
(signature) William Lederman Plant Superintendent
Note on F8: BCOperator: 6250 water wash / min

## BW 10
Surface Water System Monthly Operation Report
Operation of Filters
Bureau of Water
System Name: Grand Strand Regional |  |  |  |  | System Number: 2620004
Filter Number: 10 |  |  |  |  | 2018-09-01
Day | Time Backwash Initiated (military) | Time Backwashed (minutes) | Time Rewashed (minutes) | Time in Service (hours) | Wash Water Used (gallons) | Rewash Water (gallons) | Flow At Time of Backwash | UFRV | Oper Init | Comments | BACKWASH WATER USED |  | DATE | TIME
1 | [11 empty] | LAST WASH | 2018-01-27 | 20:30 | 2018-01-27 20:30
2 | 10:30 | 20 | 30 | 58.5 | 125000 | 57291.6667 | 11 | 12719.4023 | CBW |  | 182291.6667 | THIS WASH | 2018-02-01 | 20:30 | 2018-02-01 20:30
3 | [12 empty] | TOTAL HOURS
4
5 | [13 empty] | 120
6
7 | 12:30 | 20 | 30 | 122 | 125000 | 62500 | 12 | 28937.3814 | DH |  | 187500
8
9
10
11
12 | 13:30 | 20 | 30 | 121 | 125000 | 39062.5 | 7.5 | 17937.6186 | SN |  | 164062.5
13
14
15
16
17 | 13:00 | 20 | 30 | 119.5 | 125000 | 43229.1667 | 8.3 | 19604.8782 | SN |  | 168229.1667
18
19
20
21
22 | 15:00 | 20 | 30 | 122 | 125000 | 46875 | 9 | 21703.0361 | GHE |  | 171875
23
24
25
26
27 | 20:30 | 20 | 30 | 125.5 | 125000 | 45312.5 | 8.7 | 21581.4753 | CBW |  | 170312.5
28
29
30
31
Total |  | 120 | 180 | 668.5 | 750000
Average |  | 20 | 30 | 111.4167 | 125000
Maximum |  | 20 | 30 | 125.5 | 125000
Minimum |  | 20 | 30 | 58.5 | 125000
|  | 6 | 6 | 6 | 6
Prepared by: _________________________________________ | [5 empty] | Date: | 2018-10-09
(signature) William Lederman Plant Superintendent
Note on F8: BCOperator: 6250 water wash / min

## BW 11
Surface Water System Monthly Operation Report
Operation of Filters
Bureau of Water
System Name: Grand Strand Regional |  |  |  |  | System Number: 2620004
Filter Number: 11 |  |  |  |  | 2018-09-01
Day | Time Backwash Initiated (military) | Time Backwashed (minutes) | Time Rewashed (minutes) | Time in Service (hours) | Wash Water Used (gallons) | Rewash Water (gallons) | Flow At Time of Backwash | UFRV | Oper Init | Comments | BACKWASH WATER USED |  | DATE | TIME
1 | [11 empty] | LAST WASH | 2018-09-28 | 10:30 | 2018-09-28 10:30
2 | [11 empty] | THIS WASH | 2018-10-03 | 10:30 | 2018-10-03 10:30
3 | 7:30 | 20 | 30 | 79.5 | 125000 | 55729.1667 | 10.7 | 16813.9231 | JMM |  | 180729.1667 |  | TOTAL HOURS
4
5 | [13 empty] | 120
6
7 | 21:30 | 20 | 30 | 110 | 125000 | 57291.6667 | 11 | 23916.8248 | GE | HEAD | 182291.6667
8
9
10
11
12
13 | 3:30 | 20 | 30 | 126 | 125000 | 38541.6667 | 7.4 | 18429.7913 | CBW |  | 163541.6667
14
15
16
17
18 | 9:30 | 20 | 30 | 126 | 125000 | 43229.1667 | 8.3 | 20671.2524 | SN |  | 168229.1667
19
20
21
22
23 | 9:30 | 20 | 30 | 130 | 125000 | 55729.1667 | 10.7 | 27494.4655 | GE |  | 180729.1667
24
25
26
27
28 | 10:30 | 20 | 30 | 121 | 125000 | 45312.5 | 8.7 | 20807.6376 | SN |  | 170312.5
29
30
31
Total |  | 120 | 180 | 692.5 | 750000
Average |  | 20 | 30 | 115.4167 | 125000
Maximum |  | 20 | 30 | 130 | 125000
Minimum |  | 20 | 30 | 79.5 | 125000
|  | 6 | 6 | 6 | 6
Prepared by: _________________________________________ | [5 empty] | Date: | 2018-10-09
(signature) William Lederman Plant Superintendent
Note on F8: BCOperator: 6250 water wash / min

## BW 12
Surface Water System Monthly Operation Report
Operation of Filters
Bureau of Water
System Name: Grand Strand Regional |  |  |  |  | System Number: 2620004
Filter Number: 12 |  |  |  |  | 2018-09-01
Day | Time Backwash Initiated (military) | Time Backwashed (minutes) | Time Rewashed (minutes) | Time in Service (hours) | Wash Water Used (gallons) | Rewash Water (gallons) | Flow At Time of Backwash | UFRV | Oper Init | Comments | BACKWASH WATER USED |  | DATE | TIME
1 | [11 empty] | LAST WASH | 1900-01-08 | 12:00 | 1900-01-08 12:00
2 | [11 empty] | THIS WASH | 1900-01-13 | 21:00 | 1900-01-13 21:00
3 | [12 empty] | TOTAL HOURS
4
5 | 4:00 | 20 | 30 | 100 | 125000 | 54166.6667 | 10.4 | 20556.6097 | R.H. |  | 179166.6667 |  |  | 129
6
7
8
9 | 12:00 | 20 | 30 | 104 | 125000 | 62500 | 12 | 24667.9317 | DH |  | 187500
10
11
12
13
14 | 9:00 | 20 | 30 | 129 | 125000 | 38541.6667 | 7.4 | 18868.5958 | JMM |  | 163541.6667
15
16
17
18
19 | 14:00 | 20 | 45 | 125 | 125000 | 62500 | 8 | 19765.9709 | GE |  | 187500
20
21
22
23
24
25 | 9:30 | 20 | 30 | 139.5 | 125000 | 39062.5 | 7.5 | 20680.1471 | SN |  | 164062.5
26
27
28
29
30 | 11:30 | 20 | 30 | 122 | 125000 | 36458.3333 | 7 | 16880.1392 | R.H. |  | 161458.3333
31
Total |  | 120 | 195 | 719.5 | 750000
Average |  | 20 | 32.5 | 119.9167 | 125000
Maximum |  | 20 | 45 | 139.5 | 125000
Minimum |  | 20 | 30 | 100 | 125000
|  | 6 | 6 | 6 | 6
Prepared by: _________________________________________ | [5 empty] | Date: | 2018-10-09
(signature) William Lederman Plant Superintendent
Note on F8: BCOperator: 6250 water wash / min

## FILTER PERFORMANCE (hidden)
Filter Performance Test
[18 empty] | Filter 1 |  | Filter 2 |  | Filter 3 |  | Filter 4 |  | Filter 5 |  | Filter 6 |  | Filter 7 |  | Filter 8 |  | Filter 9 |  | Filter 10 |  | Filter 11 |  | Filter 12
Date | OPER | Time | Filter # washed | Flow to Filter Cluster, MGD | Raw Uv 254 | Calculated Alum Dose, mg/L | Alum Dose, mg/L | Filter Washed headloss, ft | Filter washed Time in service, hrs | Filter # Affected with turbidity spike | Filter affected by turbidity spike Headloss, ft | Filter affected by turbidity spike time in service, hrs | Reason for filter washed (time or Headloss) | Settled water turbidity avg. for plant that filter was washed on. 24 hr avg., ntu | Filter affected max turbidity, ntu | Filtration rate, gpm'sq.ft | Solids Loading onto Filters, lbs/day/filter | Filter Head at the time the filter in Column C in the same cluster was washed, ft | Filter in service time when filter in Column C in the same cluster was washed, hrs | Filter Head at the time the filter in Column C in the same cluster was washed, ft | Filter in service time when filter in Column C in the same cluster was washed, hrs | Filter Head at the time the filter in Column C in the same cluster was washed, ft | Filter in service time when filter in Column C in the same cluster was washed, hrs | Filter Head at the time the filter in Column C in the same cluster was washed, ft | Filter in service time when filter in Column C in the same cluster was washed, hrs | Filter Head at the time the filter in Column C in the same cluster was washed, ft | Filter in service time when filter in Column C in the same cluster was washed, hrs | Filter Head at the time the filter in Column C in the same cluster was washed, ft | Filter in service time when filter in Column C in the same cluster was washed, hrs | Filter Head at the time the filter in Column C in the same cluster was washed, ft | Filter in service time when filter in Column C in the same cluster was washed, hrs | Filter Head at the time the filter in Column C in the same cluster was washed, ft | Filter in service time when filter in Column C in the same cluster was washed, hrs | Filter Head at the time the filter in Column C in the same cluster was washed, ft | Filter in service time when filter in Column C in the same cluster was washed, hrs | Filter Head at the time the filter in Column C in the same cluster was washed, ft | Filter in service time when filter in Column C in the same cluster was washed, hrs | Filter Head at the time the filter in Column C in the same cluster was washed, ft | Filter in service time when filter in Column C in the same cluster was washed, hrs | Filter Head at the time the filter in Column C in the same cluster was washed, ft | Filter in service time when filter in Column C in the same cluster was washed, hrs |  | DATE | TIME
[42 empty] | LAST WASH | 2015-05-29 | 1:00
2015-05-28 | CBW | 1800 | 9 | 11.4 | 0.294 | 38.6842 | 40 | 4.25 | 92 | 10 | 3.91 | 82 | TIME | 0.5 | 0.19 | 5.492 | 35.6535 | [18 empty] | 1.59 | 82 | 2.3 | 5 | 5.29 | 73.5 | THIS WASH | 2015-05-31 | 0:00
2015-05-28 | JM | 2100 | 7 | 10.6 | 0.357 | 46.9737 | 40 | 3.91 | 65 | NONE |  |  | HEAD | 0.47 |  | 5.1066 | 31.1624 | [8 empty] | 5.87 | 106 | 3.61 | 11 |  |  | 3.33 | 25 | [9 empty] | TOTAL HOURS
2015-05-29 | CBW | 100 | 10 | 11.3 | 0.292 | 38.4211 | 40 | 1.9 | 89 | 12 | 6.35 | 101.5 | TURB | 0.5 | 0.11 | 5.4438 | 35.3407 | [16 empty] | 2.45 | 7 |  |  | 2.8 | 12 | 6.35 | 102.5 |  | 2015-05-29 | 48
2015-05-29 | GE | 600 | 3 | 10.4 | 0.276 | 36.3158 | 40 | 4.11 | 87 | NONE |  |  | HEAD | 0.45 |  | 5.0102 | 29.2734 | 5.21 | 86 | 4.23 | 22 |  |  | 4.22 | 89 | [17 empty] | 2015-05-31
2015-05-29 | MN | 700 | 5 | 10.5 | 0.276 | 36.3158 | 40 | 4.74 | 116 | NONE |  |  | TIME/HEAD | 0.29 |  | 5.0584 | 19.0465 | [10 empty] | 3.47 | 21 | 2.29 | 10 | 2.66 | 35
[16 empty] | 0 | 0
2015-05-29 | CBW | 2300 | 12 | 11.2 | 0.312 | 41.0526 | 44 | 5.28 | 123.5 | NONE |  |  | NTU/TIME | 0.591 |  | 5.3956 | 41.4031 | [16 empty] | 1.91 | 29 | 2.4 | 22 | 2.76 | 34 | 5.28 | 132.5
2015-05-30 | GE | 600 | 4 | 10.4 | 0.229 | 30.1316 | 40 | 3.66 | 120 | NONE |  |  | TIME/HEAD | 0.46 |  | 5.0102 | 29.9239 | 4.1 | 110.5 | 3.69 | 75 | 1.98 | 24
2015-05-30 | GE | 1030 | 1 | 10.4 | 0.235 | 30.9211 | 40 | 3.54 | 115 | NONE |  |  | TIME/HEAD | 0.52 |  | 5.0102 | 33.827 |  |  | 3.13 | 79.5 | 1.86 | 29 | 1.01 | 4.5
2015-05-31 | MN | 1000 | 2 | 11.2 | 0.226 | 29.7368 | 40 | 3.25 | 103 | NONE |  |  | TIME/HEAD | 0.41 |  | 5.3956 | 28.723 | 0.083 | 23.5 |  |  | 1.25 | 52.5 | 0.47 | 28
NEW MONTH | [15 empty] | 0 | 0
2015-06-02 | CBW | 4:30 | 8 | 34.1 | 0.241 | 31.7105 | 35 | 4.57 | 127.5/28.5 | NONE |  |  | HEAD | 0.268 |  | 4.4803 | 57.1632 | [8 empty] | 4.93 | 66/28.5 | 5.78 | 28.5 | 4.24 | 105/28.5
2015-06-02 | MN | 600 | 6 | 34.1 | 0.176 | 23.1579 | 35 | 3.71 | 115 / 30 | NONE |  |  | TIME/HEAD | 0.268 |  | 4.4803 | 57.1632 | [8 empty] | 3.33 | 94 / 30 |  |  | 2.43 | 104 / 30 | 1.03 | 129/30
2015-06-02 | GE | 1000 | 7 | 34.1 | 0.195 | 25.6579 | 32 | 2.42 | 104/34 | NONE |  |  | TIME/HEAD | 0.268 |  | 4.4803 | 57.1632 | [8 empty] | 3.86 | 99/34 | 0.09 | 4 |  |  | 0.45 | 5.5
2015-06-02 | GE | 1330 | 11 | 34.1 | 0.217 | 28.5526 | 32 | 5.37 | 120.5/37.5 | NONE |  |  | TIME/HEAD | 0.272 |  | 4.4803 | 58.0164 | [16 empty] | 5.45 | 115.5 | 1.9 | 67.5 |  |  | 3.83 | 86.5
2015-06-02 | CBW | 1930 | 3 | 34.1 | 0.181 | 23.8158 | 35 | 2.57 | 65.5/43.5 | NONE |  |  | TIME/HEAD | 0.281 |  | 4.4803 | 59.936 | 1.07 | 43.5 | 1.23 | 43.5 | 1.55 | 43.5 | 0.77 | 43.5
2015-06-03 | HE | 700 | 10 | 26.1 | 0.247 | 32.5 | 35 | 1.4 | 55 | NONE |  |  | TIME/HEAD | 0.25 |  | 3.4292 | 40.8139 | [16 empty] | 4.9 | 55 | 1.4 | 55 | 1.49 | 17 | 3.82 | 55
2015-06-10 | CBW | 1130 | 2 | 33.2 | 0.251 | 33.0263 | 35 | 0.19 | 116.5 | NONE |  |  | TIME/HEAD | 0.3 |  | 4.362 | 62.2998 | 0.01 | 29.5 | 0.91 | 116.5 | 0.48 | 26 | 0.27 | 92.5
2015-06-10 | CBW | 1330 | 5 | 33.2 | 0.251 | 33.0263 | 35 | 1.77 | 117.5 | NONE |  |  | TIME/HEAD | 0.21 |  | 4.362 | 43.6099 | [8 empty] | 1.77 | 117.5 | 0.49 | 69 | 0.06 | 45 | 0.05 | 48
2015-06-10 | GHE | 1900 | 12 | 33.2 | 0.239 | 31.4474 | 35 | 4.72 | 156 | NONE |  |  | TIME/HEAD | 0.2 |  | 4.362 | 41.5332 | [16 empty] | 0.05 | 32.5 | 0.06 | 35 | 0.05 | 36
2015-06-11 | GHE | 2:00 | 4 | 33.1 | 0.239 | 31.4474 | 35 | 3.81 | 107 | NONE |  |  | TIME/HEAD | 0.31 |  | 4.3489 | 64.1826 | 3.54 | 44 | 3.48 | 14.5 | 3.51 | 40.5
2015-06-11 | CBW | 6:00 | 7 | 33.1 | 0.283 | 37.2368 | 35 | 3.75 | 67 | NONE |  |  | HEAD/CLEAR | 0.323 |  | 4.3489 | 66.8741 | [8 empty] | 3.99 | 16.5 | 5.53 | 85.5 | 3.75 | 61.5 | 0.05 | 64.5
2015-06-11 | CBW | 8:00 | 6 | 33.1 | 0.283 | 37.2368 | 35 | 3.41 | 87.5 | NONE |  |  | TIME/HEAD | 0.323 |  | 4.3489 | 66.8741 | [8 empty] | 2.92 | 18.5 |  |  | 1.56 | 62.5 | 2.1 | 66.5
2015-06-12 | CBW | 9:00 | 11 | 35.7 | 0.291 | 38.2895 | 35 | 3.91 | 98 | NONE |  |  | TIME/HEAD | 0.228 |  | 4.6905 | 50.9132
2015-06-12 | CBW | 14:00 | 8 | 35.7 | 0.232 | 30.5263 | 35 | 1.53 | 96.5 | NONE |  |  | TIME/HEAD | 0.278 |  | 4.6905 | 62.0784 | [8 empty] | 2.67 | 48.5 | 2.35 | 30 | 2.66 | 32 | 1.53 | 96.5 | 2.98 | 70.5 | 2.21 | 75 | 3.91 | 98 | 2.28 | 38
2015-06-13 | CBW | 600 | 1 | 38.6 | 0.224 | 29.4737 | 35 | 3.91 | 96 | NONE |  |  | TIME/HEAD | 0.3 |  | 5.0715 | 72.4329 |  |  | 3.82 | 75.5 | 3.62 | 69.5 | 2.49 | 52
2015-06-13 | CBW | 800 | 10 | 38.6 | 0.224 | 29.4737 | 35 | 3.02 | 98 | NONE |  |  | TIME/HEAD | 0.27 |  | 5.0715 | 65.1896 | [16 empty] | 4.78 | 94.5 |  |  | 2.36 | 23 | 3.36 | 61
2015-06-13 | CBW | 900 | 3 | 38.6 | 0.224 | 29.4737 | 35 | 3.54 | 95.5 | NONE |  |  | TIME/HEAD | 0.35 |  | 5.0715 | 84.505 | 1.91 | 3 | 3.66 | 78.5 |  |  | 2.4 | 55
2015-06-13 | CBW | 1100 | 9 | 38.6 | 0.224 | 29.4737 | 35 | 4.78 | 96.5 | NONE |  |  | TIME/HEAD | 0.27 |  | 5.0715 | 65.1896 | [18 empty] | 2.49 | 3 | 2.36 | 26 | 3.36 | 64
2015-06-14 | CBW | 600 | 7 | 42 | 0.26 | 34.2105 | 35 | 3.27 | 72 | NONE |  |  | HEAD/CLEAR WELL | 0.208 |  | 5.5182 | 54.6437 | [8 empty] | 5.21 | 88.5 | 4.31 | 70 |  |  | 2.97 | 40
2015-06-14 | CBW | 800 | 2 | 42 | 0.26 | 34.2105 | 35 | 3.59 | 92.5 | NONE |  |  | TIME | 0.257 |  | 5.5182 | 67.5165 | 3.37 | 26 |  |  | 2.96 | 23 | 3.74 | 78
2015-06-14 | CBW | 900 | 5 | 42 | 0.26 | 34.2105 | 35 | 5.09 | 91.5 | NONE |  |  | TIME | 0.208 |  | 5.5182 | 54.6437 | [10 empty] | 3.86 | 73 | 2.16 | 3 | 2.4 | 43
2015-06-14 | CBW | 1430 | 4 | 42 | 0.24 | 31.5789 | 35 | 4.68 | 84.5 | NONE |  |  | HEAD/CLEAR WELL | 0.257 |  | 5.5182 | 67.5165 | 4.04 | 32.5 | 3.96 | 6.5 | 3.54 | 29.5 | [10 empty] | 2.47 |  | 2.49 |  | 3.36 |  | 4.67
2015-06-14 | GE | 1800 | 8 | 42 | 0.218 | 28.6842 | 35 | 3.61 | 22 | NONE |  |  | HEAD | 0.31 |  | 5.5182 | 81.4401 | [8 empty] | 4.08 | 9 | 5.65 | 82 | 3.52 | 12
2015-06-15 | GE | 500 | 6 | 41.4 | 0.22 | 28.9474 | 35 | 3.88 | 23 | NONE |  |  | HEAD | 0.32 |  | 5.4394 | 82.8662 | [8 empty] | 4.52 | 20 |  |  | 3.88 | 23 | 3.15 | 11
2015-06-15 | CBW | 10:00 | 12 | 41.4 | 0.254 | 33.4211 | 35 | 5.15 | 111 | NONE |  |  | TIME | 0.202 |  | 5.4394 | 52.3093
2015-06-16 | CBW | 13:30 | 11 | 40.4 | 0.229 | 30.1316 | 35 | 5.36 | 100.5 | NONE |  |  | TIME | 0.216 |  | 5.308 | 54.5836
2015-06-17 | DMH | 1500 | 10 | 40.2 | 0.251 | 33.0263 | 40 | 1.49 | 103 | None |  |  | TIME | 0.225 |  | 5.2817 | 56.5765 | [16 empty] | 5.1 | 100 |  |  | 2.8 | 25.5 | 3.6 | 53
2015-06-18 | WL | 6:00 | 1 | 36.8 | 0.262 | 34.4737 | 40 | 2.2 | 120 | None |  |  | Time | 0.316 |  | 4.835 | 72.7381 |  |  | 1.54 | 93.4 | 2.23 | 84 | 0.79 | 81.5
2015-06-18 | WL | 9:00 | 3 | 36.8 | 0.262 | 34.4737 | 40 | 1.55 | 120 | NONE |  |  | Time | 0.316 |  | 4.835 | 72.7381 | 0.23 | 0.75 | 1.55 | 95.4 |  |  | 1.31 | 83.5
2015-06-18 | DMH | 1300 | 4 | 36.8 | 0.262 | 34.4737 | 40 | 1.31 | 94.5 | NONE |  |  | TIME | 0.316 |  | 4.835 | 72.7381 | 0.23 | 5.79 | 1.56 | 100.45 | 0 | 3.78
2015-06-18 | DMH | 1530 | 2 | 36.8 | 0.262 | 34.4737 | 40 | 1.57 | 103.5 | NONE |  |  | TIME | 0.316 |  | 4.835 | 72.7381 | 0.23 | 8.17 |  |  | 0 | 6.16 | 0.31 | 0.64
2015-06-19 | WL | 9:00 | 7 | 33.7 | 0.274 | 36.0526 | 40 | 3.5 | 123 | NONE |  |  | Time/HEAD | 0.38 |  | 4.4277 | 80.1015 | [8 empty] | 3.7 | 118.54 | 2.4 | 98.21 |  |  | 2.7 | 109.62
2015-06-19 | DMH | 11:00 | 5 | 33.7 | 0.274 | 36.0526 | 40 | 3.88 | 122 | NONE |  |  | TIME | 0.38 |  | 4.4277 | 80.1015 | [10 empty] | 2.33 | 100.25 | 0.33 | 0.072 | 2.73 | 111.65
2015-06-19 | DMH | 13:00 | 6 | 33.7 | 0.274 | 36.0526 | 40 | 2.32 | 104 | NONE |  |  | TIME | 0.38 |  | 4.4277 | 80.1015 | [8 empty] | 0.36 | 1.03 |  |  | 0.33 | 3.01 | 2.72 | 113.94
2015-06-20 | WL | 8:30 | 8 | 31.4 | 0.289 | 38.0263 | 45 | 2.72 | 134.5 | NONE |  |  | TIME | 0.243 |  | 4.1255 | 47.7269 | [8 empty] | 0.36 | 20.71 | 0.02 | 18.65 | 0.33 | 22.68
2015-06-20 | WL | 12:00 | 12 | 31.4 | 0.31 | 40.7895 | 45 | 5.32 | 122 | NONE | 9,11 |  | TIME | 0.374 | 0.06 | 4.1255 | 73.4562 | [16 empty] | 2.23 |  | 2.25 |  | 4.41
2015-06-22 | DMH | 13:30 | 11 | 33.5 | 0.327 | 43.0263 | 50 | 6.42 | 144 | 9,10 | 9 |  | TIME/HEAD | 0.466 | .09,.5 | 4.4015 | 97.6468 | [16 empty] | 4.28 | 114.5 | 1.75 | 118.5 |  |  | 2.4 | 49.5
2015-06-23 | WL | 6:00 | 10 | 42.1 | 0.305 | 40.1316 | 50 | 1.25 | 135 | 9 |  |  | TIME | 0.419 | 0.13 | 5.5314 | 110.3376 | [16 empty] | 5.28 |  |  |  | 2.21 |  | 3.47
2015-06-23 | WL | 9:00 | 9 | 42.1 | 0.305 | 40.1316 | 50 | 5.28 | 134 | None | 11,12 |  | TIME | 0.419 |  | 5.5314 | 110.3376 | [18 empty] | 2.26 |  | 2.72 |  | 3.98
2015-06-24 | MN | 1200 | 3 | 42.1 | 0.294 | 38.6842 | 40 | 3.54 | 147 | NONE |  |  | TIME/HEAD | 0.335 |  | 5.5314 | 88.2174 | 2.75 | 150 | 2.2 | 139 |  |  | 2.34 | 142
2015-06-24 | MN | 1600 | 7 | 37.1 | 0.297 | 39.0789 | 40 | 3.87 | 127 | NONE |  |  | TIME/HEAD | 0.31 |  | 4.8744 | 71.9388 | [8 empty] | 3.89 | 125 | 3.05 | 119 |  |  | 2.9 | 104.5
2015-06-25 | GHE | 2:00 | 4 | 37.1 | 0.372 | 48.9474 | 50 | 3.83 | 157 | None |  |  | Time | 0.4 |  | 4.8744 | 92.8242 | 4.76 | 164 | 4.26 | 154.5 | 0.46 | 161
2015-06-25 | MN | 830 | 8 | 37.1 | 0.306 | 40.2632 | 40 | 3.96 | 120 | NONE |  |  | TIME/HEAD | 0.374 |  | 4.8744 | 86.7906 | [8 empty] | 5.83 | 141.5 | 4.63 | 138.5 | 0.44 | 18.5
2015-06-25 | MN | 1000 | 1 | 37.1 | 0.306 | 40.2632 | 40 | 4.78 | 172 | NONE |  |  | TIME/HEAD | 0.374 |  | 4.8744 | 86.7906 |  |  | 4.21 | 162.5 | 0.46 | 22 | 0.26 | 3 |  |  | 4.61 | 142.5 | 0.97 | 23 | 0.47 | 4.5
2015-06-25 | MN | 1300 | 5 | 37.1 | 0.306 | 40.2632 | 40 | 5.73 | 148 |  |  |  | TIME/HEAD | 0.374 |  | 4.8744 | 86.7906
2015-06-25 | CBW | 1900 | 12 | 37.1 | 0.304 | 40 | 40 | 6.62 | 127 | NONE |  |  | TIME | 0.46 |  | 4.8744 | 106.7478 | [16 empty] | 4.39 | 58 | 1.26 | 61 | 5.75 | 77.5
2015-06-25 | CBW | 2300 | 11 | 37.1 | 0.304 | 40 | 40 | 5.75 | 81.5 | NONE |  |  | TIME | 0.68 |  | 4.8744 | 157.8011 | [16 empty] | 4.39 | 62 | 1.25 | 65 |  |  | 0.76 | 6
2015-06-26 | CBW | 1300 | 2 | 37.1 | 0.304 | 40 | 40 | 4.17 | 178.5 | NONE |  |  | TIME | 0.58 |  | 4.8744 | 134.5951 | 0.27 | 15 |  |  | 0.97 | 37 | 0.05 | 18 | 0.44 | 18 |  |  | 0.97 | 41 | 0.47 | 24.5
2015-06-26 | MN | 900 | 6 | 37.1 | 0.304 | 40 | 40 | 4.55 | 164 | NONE |  |  | TIME/HEAD | 0.52 |  | 4.8744 | 120.6715
2015-06-27 | CBW | 4:30 | 10 | 37.1 | 0.311 | 40.9211 | 40 | 2.81 | 94.5 | 9 | 6.4 | 91.5 | Turb. | 0.48 |  | 4.8744 | 111.389 | [16 empty] | 6.4 | 91.5 |  |  | 2.32 | 29.5 | 2.97 | 33.5
2015-06-27 | CBW | 19:00 | 9 | 37.1 | 0.338 | 44.4737 | 40 | 5.89 | 106 | NONE |  |  | TIME | 0.54 |  | 4.8744 | 125.3127 | [18 empty] | 2.89 | 14.5 | 3.4 | 44 | 3.37 | 48
2015-06-28 | GHE | 19:00 | 7 | 38.3 | 0.226 | 29.7368 | 35 | 2.94 | 101 | NONE |  |  | TIME/AUTO | 0.38 |  | 5.0321 | 91.0353 | [8 empty] | 2.46 | 78 | 1.4 | 58 |  |  | 1.81 | 82.5
2015-06-29 | CBW | 600 | 3 | 38.3 | 0.226 | 29.7368 | 35 | 4 | 114 | NONE |  |  | HEAD | 0.62 |  | 5.0321 | 148.5312 | 2.29 | 102 | 1.01 | 76 |  |  | 2.03 | 100
2015-06-29 | MN | 1030 | 8 | 42 | 0.226 | 29.7368 | 35 | 3.01 | 98 | NONE |  |  | TIME | 0.42 |  | 5.5182 | 110.3382 | [8 empty] | 3.47 | 93 | 2.42 | 73.5 | 0.18 | 15.5
2015-06-29 | MN | 1400 | 4 | 42 | 0.232 | 30.5263 | 35 | 2.03 | 103 | NONE |  |  | TIME | 0.31 |  | 5.5182 | 81.4401 | 3.31 | 100 | 2.06 | 61 | 0.11 | 8
2015-06-29 | CBW | 2000 | 12 | 42 | 0.251 | 33.0263 | 35 | 5.39 | 97 | NONE |  |  | TIME | 0.42 |  | 5.5182 | 110.3382 | [16 empty] | 3.31 | 49 | 2.31 | 63.5 | 5.42 | 93
2015-06-29 | CBW | 2200 | 1 | 42 | 0.251 | 33.0263 | 35 | 4.37 | 118 | NONE |  |  | TIME | 0.51 |  | 5.5182 | 133.9821 |  |  | 3.06 | 92 | 0.11 | 16 | 0.11 | 8
2015-06-30 | MN | 700 | 5 | 42 | 0.244 | 32.1053 | 35 | 4.47 | 114 | NONE |  |  | TIME | 0.45 |  | 5.5182 | 118.2195 | [10 empty] | 3.95 | 94 | 1.98 | 36 | 0.85 | 21.5
2015-07-01 | CBW | 1:30 | 6 | 40 | 0.252 | 33.1579 | 35 | 4.97 | 111 | NONE |  |  | TIME | 0.4 |  | 5.2555 | 100.08 | [8 empty] | 0.11 | 18.5 |  |  | 2.74 | 54.5 | 1.87 | 27
2015-07-02 | wl | 1:30 | 8 | 13.3 | 0.226 | 29.7368 | 45 | 3.3 | 63 | none |  |  | head | 0.327 |  | 1.7474 | 27.2036 | [8 empty] | 1.8 | 41.5 | 0.6 | 22.5 | 0 | 15.5
2015-07-02 | wl | 4:00 | 3 | 13.6 | 0.239 | 31.4474 | 45 | 2.8 | 70 | none |  |  | head | 0.306 |  | 1.7869 | 26.0308 | 1.7 | 54 | 0.7 | 38 |  |  | 2 | 61
2015-07-07 | wl | 18:00 | 1 | 11.6 | 0.217 | 28.5526 | 45 | 1.2 | 103 | none |  |  | time | 0.262 |  | 1.5241 | 19.0102 |  |  | 0.2 | 54 | 0 | 30.5 | 1.7 | 128
2015-07-07 | DMH | 20:00 | 4 | 11.6 | 0.217 | 28.5526 | 45 | 1.51 | 131 |  |  |  | time | 0.275 |  | 1.5241 | 19.9535 | 0.35 | 0.79 | 0.25 | 56.12 | 0.03 | 0.06
2015-07-09 | JM | 900 | 12 | 13.7 | 0.253 | 33.2895 | 40 | 6.27 | 147 | NONE |  |  | TIME | 0.372 |  | 1.8 | 31.878 | [16 empty] | 4.09 | 93 | 2.18 | 74 | 5.95 | 123
2015-07-09 | MN | 1100 | 5 | 13.2 | 0.253 | 33.2895 | 40 | 2.86 | 98 | NONE |  |  | TIME | 0.358 |  | 1.7343 | 29.5586 | [10 empty] | 2.27 | 93.5 | 1.61 | 69.5 | 0.54 | 49
2015-07-09 | MN | 1530 | 2 | 13.2 | 0.253 | 33.2895 | 40 | 1.78 | 96 | NONE |  |  | TIME | 0.358 |  | 1.7343 | 29.5586 | 0.3 | 44.5 |  |  | 1.05 | 67 | 0 | 43.5
2015-07-10 | JM | 800 | 11 | 13.8 | 0.252 | 33.1579 | 40 | 6.96 | 146 | NONE |  |  | TIME/TURB | 0.39 |  | 1.8131 | 33.6644 | [16 empty] | 5.09 | 116 | 1.68 | 97 |  |  | 2.17 | 23
2015-07-10 | MN | 1030 | 3 | 13.2 | 0.252 | 33.1579 | 40 | 2.05 | 96 | NONE |  |  | TIME | 0.42 |  | 1.7343 | 34.6777 | 0.86 | 66 | 0.07 | 19 |  |  | 1.01 | 62
2015-07-10 | MN | 1330 | 6 | 13.2 | 0.252 | 33.1579 | 40 | 3.29 | 120 | NONE |  |  | TIME | 0.38 |  | 1.7343 | 31.3751 | [8 empty] | 0.7 | 26.5 |  |  | 3.12 | 102 | 2.07 | 76
2015-07-10 | CBW | 2230 | 9 | 14.4 | 0.272 | 35.7895 | 40 | 6.1 | 130.5 | NONE |  |  | TIME/TURB | 0.52 |  | 1.892 | 46.8374 | [18 empty] | 1.68 | 111.5 | 2.18 | 14.5 | 3.26 | 37.5
2015-07-11 | CBW | 3:30 | 10 | 14.7 | 0.272 | 35.7895 | 40 | 3.01 | 116 | NONE |  |  | TIME/TURB | 0.56 |  | 1.9314 | 51.4912 | [16 empty] | 1.67 | 5 |  |  | 2.68 | 19.5 | 3.26 | 42.5
2015-07-11 | MN | 630 | 7 | 14.5 | 0.281 | 36.9737 | 40 | 4.61 | 118 | NONE |  |  | TIME/HEAD | 0.42 |  | 1.9051 | 38.093 | [8 empty] | 2.21 | 19.5 | 0.15 | 17 |  |  | 3.59 | 92.5
2015-07-11 | MN | 1100 | 4 | 14.4 | 0.281 | 36.9737 | 45 | 2.53 | 86 | NONE |  |  | TIME | 0.28 |  | 1.892 | 25.2202 | 2.4 | 89 | 1.07 | 44 | 0.5 | 24.5
2015-07-11 | MN | 1400 | 8 | 14.5 | 0.281 | 36.9737 | 45 | 4.12 | 100 | NONE |  |  | HEAD | 0.35 |  | 1.9051 | 31.7441 | [8 empty] | 2.71 | 27 | 0.7 | 24.5 | 0.06 | 7.5
2015-07-12 | MN | 900 | 1 | 13.4 | 0.305 | 40.1316 | 45 | 3.4 | 111 | NONE |  |  | TIME | 0.34 |  | 1.7606 | 28.4978 |  |  | 2.08 | 66.5 | 1.5 | 22.5 | 0.46 | 22
2015-07-13 | CBW | 4:00 | 12 | 12.7 | 0.319 | 41.9737 | 45 | 5.75 | 91 | NONE |  |  | TIME | 0.355 |  | 1.6686 | 28.2007 | [16 empty] | 3.68 | 53.5 | 2 | 48.5 | 5.19 | 67.5
2015-07-14 | MN | 600 | 5 | 12 | 0.345 | 45.3947 | 50 | 5.82 | 115 | NONE |  |  | TIME/HEAD | 0.25 |  | 1.5766 | 18.765 | [10 empty] | 3.25 | 91.5 | 2.6 | 71.5 | 2.51 | 62
2015-07-14 | MN | 830 | 2 | 12 | 0.345 | 45.3947 | 50 | 3.55 | 113 | NONE |  |  | TIME | 0.29 |  | 1.5766 | 21.7674 | 0.41 | 23.5 |  |  | 3.3 | 97 | 1 | 69.5
2015-07-15 | DMH | 830 | 3 | 12.1 | 0.388 | 51.0526 | 50 | 4 | 118 | NONE |  |  | TIME/HEAD | 0.23 |  | 1.5898 | 17.4077 | 0.91 | 70.02 | 0.26 | 0.079 |  |  | 1.5 | 91.16
2015-07-15 | DMH | 1130 | 11 | 13.7 | 0.388 | 51.0526 | 50 | 7.25 | 123.5 | 9,10 | 6.03,1.29 | 109104 | TIME/HEAD | 0.369 | 0.215 | 1.8 | 31.6209 | [16 empty] | 6.03 | 109 | 1.29 | 104 |  |  | 3.02 | 55.5
2015-07-15 | DMH | 1300 | 7 | 13.4 | 0.388 | 51.0526 | 50 | 4.14 | 102.5 | NONE |  |  | HEAD | 0.369 |  | 1.7606 | 30.9285 | [8 empty] | 0.26 | 29.63 | 4.25 | 118.24 |  |  | 3.52 | 93.34
2015-07-15 | DMH | 1430 | 6 | 13.4 | 0.388 | 51.0526 | 50 | 4.26 | 121 | NONE |  |  | TIME | 0.369 |  | 1.7606 | 30.9285 | [8 empty] | 0.77 | 30.97 |  |  | 0.49 | 0.27 | 3.52 | 94.69
2015-07-15 | DMH | 1630 | 9 | 13.7 | 0.346 | 45.5263 | 50 | 6.03 | 114 | NONE |  |  | TIME | 0.417 |  | 1.8 | 35.7342 | [18 empty] | 1.29 | 109 | 1.98 | 5 | 3.04 | 60.5
2015-07-16 | DMH | 1000 | 4 | 13 | 0.381 | 50.1316 | 55 | 3.02 | 119 | NONE |  |  | TIME/HEAD | 0.239 |  | 1.708 | 19.4343 | 2.47 | 95.77 | 0.76 | 48.68 | 0.49 | 24.61
2015-07-16 | DMH | 1130 | 1 | 10.8 | 0.381 | 50.1316 | 55 | 1.96 | 107.5 | NONE |  |  | TIME | 0.419 |  | 1.419 | 28.3051 |  |  | 0.76 | 50.32 | 0.49 | 26.25 | 0.47 | 0.86
2015-07-18 | DMH | 1300 | 12 | 10.3 | 0.391 | 51.4474 | 60 | 4.98 | 129 | NONE |  |  | TIME | 0.359 |  | 1.3533 | 23.1291 | [16 empty] | 3.24 | 69 | 1.99 | 65.5 | 4.01 | 74
2015-07-19 | R.H. | 400 | 8 | 10.8 | 0.365 | 48.0263 | 60 | 2.31 | 82 | NONE |  |  | TIME/HEAD | 0.22 |  | 1.419 | 14.8619 | [14 empty] | 2.33 | 82
2015-07-19 | DMH | 900 | 2 | 11.1 | 0.378 | 49.7368 | 60 | 1.77 | 120.5 | NONE |  |  | TIME | 0.256 |  | 1.4584 | 17.7742 | 0.51 | 67.03 |  |  | 2.02 | 95.23 | 0.47 | 69.84
2015-07-19 | DMH | 1030 | 7 | 11.2 | 0.378 | 49.7368 | 60 | 3.06 | 93.5 | NONE |  |  | TIME/HEAD | 0.307 |  | 1.4715 | 21.5072 | [8 empty] | 0.02 | 12.43 | 2.41 | 91.16 |  |  | 1.62 | 92.45
2015-07-19 | DMH | 1430 | 3 | 11.1 | 0.378 | 49.7368 | 60 | 2.02 | 102 | NONE |  |  | TIME | 0.256 |  | 1.4584 | 17.7742 | 0.51 | 72.28 | 0 | 4 |  |  | 0.47 | 75.1
2015-07-19 | DMH | 1600 | 6 | 11.2 | 0.331 | 43.5526 | 60 | 2.39 | 97.5 | NONE |  |  | TIME | 0.307 |  | 1.4715 | 21.5072 | [8 empty] | 0.02 | 18.01 |  |  | 0.48 | 4.33 | 0.01 | 10.56
2015-07-20 | DMH | 1300 | 10 | 13 | 0.341 | 44.8684 | 55 | 3.24 | 113 | NONE |  |  | TIME | 0.398 |  | 1.708 | 32.3634 | [16 empty] | 2.12 | 43 |  |  | 6.05 | 98 | 2.76 | 48
2015-07-21 | DMH | 1130 | 4 | 11 | 0.358 | 47.1053 | 55 | 1.47 | 121.5 | NONE |  |  | TIME | 0.204 |  | 1.4453 | 14.0362 | 1.02 | 117.42 | 0 | 49.14 | 0.33 | 43.89
2015-07-21 | DMH | 1400 | 1 | 10.7 | 0.358 | 47.1053 | 55 | 1.02 | 122.5 |  |  |  | TIME | 0.204 |  | 1.4058 | 13.6534 |  |  | 0 | 51.75 | 0.33 | 46.5 | 0.46 | 1.31
2015-07-23 | GE | 900 | 2 | 10.9 | 0.267 | 35.1316 | 45 | 0.53 | 96 | NONE |  |  | TIME | 0.28 |  | 1.4321 | 19.0903 | 0.11 | 19 |  |  | 0.85 | 92.5 | 0.46 | 21.5
2015-07-23 | MN | 1200 | 5 | 10.9 | 0.267 | 35.1316 | 40 | 3.07 | 111 | NONE |  |  | TIME | 0.28 |  | 1.4321 | 19.0903 | [10 empty] | 1.52 | 92 | 1.48 | 97.5 | 2.03 | 102
2015-07-24 | GE | 900 | 12 | 10.1 | 0.214 | 28.1579 | 40 | 4.78 | 140 | NONE |  |  | TIME | 0.35 |  | 1.327 | 22.1114 | [16 empty] | 4.16 | 110.5 | 2.21 | 86 | 3.37 | 92
2015-07-24 | MN | 1230 | 4 | 9.6 | 0.214 | 28.1579 | 35 | 0.46 | 73 | NONE |  |  | TIME | 0.3 |  | 1.2613 | 18.0144 | 0.12 | 68.5 | 0.24 | 51.5 | 0.84 | 118
2015-07-25 | GHE | 730 | 7 | 9.1 | 0.188 | 24.7368 | 35 | 2.01 | 141 | NONE |  |  | TIME | 0.24 |  | 1.1956 | 13.6609 | [8 empty] | 0.44 | 19.5 | 2.03 | 111.5 |  |  | 2.52 | 123.5
2015-07-25 | GE | 930 | 9 | 9.4 | 0.181 | 23.8158 | 35 | 4.64 | 160 | NONE |  |  | TIME | 0.31 |  | 1.235 | 18.2271 | [18 empty] | 2.21 | 116.5 | 3.36 | 110.5 | 1.3 | 11.5
2015-07-26 | CBW | 5:00 | 8 | 9.1 | 0.181 | 23.8158 | 35 | 3.75 | 169 | NONE |  |  | HEAD | 0.27 |  | 1.1956 | 15.3685 | [8 empty] | 1.45 | 65 | 3.57 | 157 | 0.02 | 21.5
2015-07-26 | MN | 730 | 3 | 9.1 | 0.163 | 21.4474 | 32 | 2.37 | 157 | NONE |  |  | TIME | 0.28 |  | 1.1956 | 15.9377 | 1.29 | 113 | 0.24 | 69.5 |  |  | 0.46 | 43
2015-07-26 | MN | 900 | 6 | 9.1 | 0.163 | 21.4474 | 32 | 3.05 | 161 | NONE |  |  | TIME | 0.26 |  | 1.1956 | 14.7993 | [8 empty] | 1.45 | 69 |  |  | 0.02 | 25.5 | 0.46 | 4
2015-07-27 | GE | 800 | 10 | 10.9 | 0.169 | 22.2368 | 30 | 1.71 | 163 | NONE |  |  | TIME | 0.29 |  | 1.4321 | 19.7721 | [16 empty] | 4.68 | 23.5 |  |  | 4.93 | 157 | 2.67 | 71
2015-07-27 | MN | 1500 | 1 | 11 | 0.172 | 22.6316 | 30 | 2.82 | 145 | NONE |  |  | TIME | 0.28 |  | 1.4453 | 19.2654 |  |  | 1.79 | 102 | 0 | 31.5 | 0.96 | 74.5
2015-07-28 | GE | 800 | 11 | 9.9 | 0.19 | 25 | 30 | 5.48 | 161 | NONE |  |  | TIME | 0.29 |  | 1.3007 | 17.9581 | [16 empty] | 3.2 | 47 | 2.14 | 24 |  |  | 4.39 | 95
2015-07-28 | MN | 1400 | 5 | 9.9 | 0.19 | 25 | 30 | 4.47 | 122 | NONE |  |  | TIME | 0.25 |  | 1.3007 | 15.4811 | [10 empty] | 0.72 | 52 | 2.06 | 78.5 | 1.47 | 57
2015-08-02 | dh | 2000 | 8 | 10.4 | 0.186 | 24.4737 | 38 | 1.84 | 44 | none |  |  | head | 0.228 |  | 1.3664 | 14.8319 | [8 empty] | 0.26 | 11.21 | 0.01 | 36.7 | 3.06 | 106.11
2015-08-04 | wl | 1800 | 2 | 7.2 | 0.156 | 20.5263 | 38 | 2.07 | 140 | none |  |  | time | 0.271 |  | 0.94598 | 12.2048 | 0 | 59 |  |  | 0.04 | 106 | 0 | 31.5
2015-08-04 | dh | 2000 | 3 | 7.2 | 0.156 | 20.5263 | 38 | 1.48 | 92 | none |  |  | time | 0.271 |  | 0.94598 | 12.2048 | 0 | 60.89 | 0 | 0.76 |  |  | 0 | 33.23
2015-08-05 | CBW | 13:30 | 9 | 9.1 | 0.151 | 19.8684 | 30 | 4.84 | 109.5 | NONE |  |  | TIME | 0.19 |  | 1.1956 | 10.8149 | [16 empty] | 4.84 | 109.5 | 109.5 | 1.65 | 4.14 | 102 | 2.18 | 53.5
2015-08-06 | CBW | 7:00 | 10 | 9.6 | 0.163 | 21.4474 | 30 | 2.83 | 127 | NONE |  |  | TIME | 0.391 |  | 1.2613 | 23.4788 | [16 empty] | 1.29 | 17.5 | 2.83 | 127 | 5.68 | 119 | 3.24 | 71
2015-08-06 | CBW | 1400 | 6 | 9.2 | 0.171 | 22.5 | 30 | 1.52 | 134 | NONE |  |  | TIME | 0.39 |  | 1.2088 | 22.4429 | [8 empty] | 1.27 | 102.5 | 1.52 | 134 | 0 | 78.5 | 0.81 | 90
2015-08-06 | CBW | 1600 | 11 | 9.6 | 0.174 | 22.8947 | 30 | 5.69 | 128.5 | NONE |  |  | TIME | 0.31 |  | 1.2613 | 18.6149 | [16 empty] | 1.29 | 26.5 | 2.32 | 9 |  |  | 3.24 | 80
2015-08-07 | CBW | 8:00 | 1 | 8.6 | 0.178 | 23.4211 | 37 | 1.02 | 128 | NONE |  |  | TIME | 0.5 |  | 1.1299 | 26.8965 | 1.02 | 128 | 0.39 | 62 | 0 | 60 | 0.5 | 95.5
2015-08-07 | CBW | 13:00 | 5 | 8.6 | 0.178 | 23.4211 | 37 | 2.27 | 125.5 | NONE |  |  | TIME | 0.32 |  | 1.1299 | 17.2138 | [8 empty] | 2.27 | 125.5 | 0 | 23 | 1.01 | 101.5 | 1.81 | 113
2015-08-08 | CBW | 6:00 | 8 | 8.5 | 0.235 | 30.9211 | 35 | 2.8 | 130 | NONE |  |  | TIME | 0.47 |  | 1.1168 | 24.9887 | [8 empty] | 0 | 17 | 0.5 | 40 | 2.52 | 118.5 | 2.8 | 130
2015-08-08 | CBW | 8:00 | 7 | 8.5 | 0.165 | 21.7105 | 35 | 2.52 | 120 | NONE |  |  | TIME | 0.46 |  | 1.1168 | 24.4571 | [8 empty] | 0 | 19 | 0.5 | 42 | 2.52 | 120 | 0 | 2
2015-08-09 | CBW | 6:30 | 12 | 9.2 | 0.169 | 22.2368 | 35 | 6.05 | 142.5 | NONE |  |  | TIME | 0.58 |  | 1.2088 | 33.3767 | [16 empty] | 3.81 | 89 | 2.34 | 71.5 | 3.42 | 62.5 | 6.05 | 142.5
2015-08-09 | CBW | 9:00 | 4 | 8.9 | 0.169 | 22.2368 | 35 | 2.18 | 144.5 | NONE |  |  | TIME | 0.43 |  | 1.1693 | 23.9379 | 0.46 | 49 | 0.78 | 111 | 2 | 109 | 2.18 | 144.5
2015-08-10 | CBW | 6:00 | 2 | 9.3 | 0.181 | 23.8158 | 35 | 2.37 | 132 | NONE |  |  | TIME | 0.66 |  | 1.2219 | 38.3932 | 0.46 | 70 | 2.37 | 132 | 3.52 | 130 | 0 | 21
2015-08-10 | CBW | 10:00 | 3 | 10 | 0.181 | 23.8158 | 35 | 3.52 | 134 | NONE |  |  | TIME | 0.33 |  | 1.3139 | 20.6415 | 0.96 | 74 | 0.06 | 136 | 3.52 | 134 | 0 | 25
2015-08-11 | CBW | 6:30 | 9 | 9.8 | 0.177 | 23.2895 | 34 | 6.84 | 137 | NONE |  |  | TIME | 0.287 |  | 1.2876 | 17.5928 | [18 empty] | 1.32 | 119.5 | 6.97 | 110.5 | 3.74 | 48
2015-08-11 | CBW | 8:00 | 10 | 9.8 | 0.177 | 23.2895 | 34 | 0.8 | 121 | NONE |  |  | TIME | 0.287 |  | 1.2876 | 17.5928 | [16 empty] | 1.46 | 1.5 |  |  | 6.97 | 112 | 3.76 | 49.5
2015-08-11 | CBW | 13:30 | 11 | 9.8 | 0.177 | 23.2895 | 34 | 6.47 | 117.5 | NONE |  |  | TIME | 0.287 |  | 1.2876 | 17.5928 | [16 empty] | 1.46 | 7 | 2.58 | 5.5 |  |  | 3.74 | 55
2015-08-11 | CBW | 1500 | 6 | 9.4 | 0.177 | 23.2895 | 34 | 5.01 | 121 | NONE |  |  | TIME | 0.27 |  | 1.235 | 15.8752 | [8 empty] | 4.56 | 98 | 5.01 | 121 | 0 | 79 | 3.53 | 81
2015-08-11 | GHE | 18:00 | 1 | 7.4 | 0.138 | 18.1579 | 35 | 1.45 | 106 | NONE |  |  | TIME | 0.27 |  | 0.97226 | 12.4975 |  |  | 0.06 | 37 | 0 | 32 | 0.51 | 57
2015-08-11 | GHE | 20:00 | 5 | 7.4 | 0.138 | 18.1579 | 35 | 2.5 | 103 | NONE |  |  | TIME | 0.27 |  | 0.97226 | 12.4975 | [10 empty] | 0 | 5 | 0 | 84 | 3.03 | 86
2015-08-12 | MN | 600 | 8 | 7.5 | 0.152 | 20 | 35 | 2.54 | 96 | NONE |  |  | TIME | 0.42 |  | 0.9854 | 19.7032 | [8 empty] | 0.12 | 9 | 0 | 14 | 0.2 | 93
2015-08-12 | DMH | 11:30 | 7 | 7.8 | 0.133 | 17.5 | 35 | 0.02 | 99.5 | NONE |  |  | TIME | 0.282 |  | 1.0248 | 13.7585 | [8 empty] | 0.09 | 14.45 | 0.06 | 19.07 |  |  | 0 | 4.64
2015-08-13 | wl | 10:00 | 12 | 9.3 | 0.149 | 19.6053 | 40 | 4.94 | 99.5 | none |  |  | time | 0.39 |  | 1.2219 | 22.6869 | [16 empty] | 1.37 | 51.5 | 2.57 | 50 | 2.05 | 44.5
2015-08-13 | wl | 16:00 | 4 | 8.8 | 0.15 | 19.7368 | 40 | 1.1 | 103 | none |  |  | time | 0.267 |  | 1.1562 | 14.6967 | 0 | 44.6 | 0.2 | 80.6 | 0.2 | 76
2015-08-14 | dmh | 11:00 | 2 | 10.4 | 0.15 | 19.7368 | 40 | 0.51 | 101 | none |  |  | time | 0.289 |  | 1.3664 | 18.8 | 0 | 63.34 |  |  | 1 | 95.12 | 0 | 17.27
2015-08-14 | dmh | 15:30 | 3 | 10.6 | 0.15 | 19.7368 | 40 | 0.1 | 99.5 | none |  |  | time | 0.289 |  | 1.3927 | 19.1616 | 0 | 3.56 | 0.45 | 68.11 |  |  | 0.06 | 22.04
2015-08-15 | wl | 9:30 | 1 | 9.9 | 0.149 | 19.6053 | 40 | 0 | 84 | none |  |  | time | 0.399 |  | 1.3007 | 24.7079 |  |  | 0 | 22 | 0 | 17 | 0 | 40.5
2015-08-15 | CBW | 11:30 | 9 | 10.4 | 0.149 | 19.6053 | 40 | 3.2 | 101 | none |  |  | time | 0.487 |  | 1.3664 | 31.6803 | [18 empty] | 2 | 99.5 | 3.5 | 94.5 | 2.6 | 49.5
2015-08-15 | CBW | 1400 | 10 | 10.4 | 0.149 | 19.6053 | 40 | 2.9 | 102 | none |  |  | time | 0.487 |  | 1.3664 | 31.6803 | [16 empty] | 1.1 |  |  |  | 3.6 |  | 2.8
2015-08-15 | wl | 1600 | 6 | 9.2 | 0.149 | 19.6053 | 40 | 0.5 | 96 | none |  |  | time | 0.448 |  | 1.2088 | 25.7806 | [8 empty] | 0.5 | 91 |  |  | 0.4 | 75 | 0.2 | 80
2015-08-15 | he | 1800 | 11 |  |  | 0 | 45 | 3.62 | 99.5 | none |  |  | time | 0.487 |  | 0 | 0
2015-08-16 | wl | 8:30 | 5 | 9.4 | 0.147 | 19.3421 | 45 | 1 | 110.5 | none |  |  | time | 0.413 |  | 1.235 | 24.2832 | [10 empty] | 0 | 15.5 | 0.8 | 92 | 0.7 | 97
2015-08-16 | wl | 10:30 | 8 | 9.4 | 0.147 | 19.3421 | 45 | 0.7 | 100.5 | none |  |  | time | 0.413 |  | 1.235 | 24.2832 | [8 empty] | 0 | 1 | 0 | 17.5 | 0.8 | 94
2015-08-16 | wl | 13:30 | 7 | 9.4 | 0.147 | 19.3421 | 45 | 0.8 | 98 | none |  |  | time | 0.413 |  | 1.235 | 24.2832 | [8 empty] | 0 | 4 | 0 | 20.5 |  |  | 0 | 2
2015-08-17 | wl | 11:00 | 12 | 10.3 | 0.149 | 19.6053 | 45 | 3.63 | 97 | none |  |  | time | 0.348 |  | 1.3533 | 22.4204 | [16 empty] | 1.7 | 47.5 | 2.82 | 45 | 1.89 | 41
2015-08-17 | wl | 1600 | 4 | 9.7 | 0.149 | 19.6053 | 45 | 0.1 | 96 | none |  |  | time | 0.367 |  | 1.2745 | 22.2672 | 0 | 52.5 | 0 | 76 | 0 | 71.5
2015-08-18 | wl | 7:30 | 2 | 9.6 | 0.149 | 19.6053 | 45 | 0.3 | 91.6 | none |  |  | time | 0.354 |  | 1.2613 | 21.257 | 0 | 68.3 |  |  | 0.2 | 86.8 | 0 | 14.1
2015-08-18 | dh | 10:00 | 3 | 9.6 | 0.149 | 19.6053 | 45 | 0.04 | 89 | none |  |  | time | 0.403 |  | 1.2613 | 24.1993 | 0 | 70.53 | 0 | 1.01 |  |  | 0 | 16.39
2015-08-19 | GE | 9:30 | 1 | 8.3 |  | 0 | 40 | 0 | 96 | NONE |  |  | TIME | 0.35 |  | 1.0905 | 18.1708 |  |  | 0.45 | 10 | 0.05 | 11.5 | 0 | 17.5
2015-08-19 | GE | 13:30 | 9 | 8.9 |  | 0 | 40 | 2.21 | 98 | NONE |  |  | TIME | 0.32 |  | 1.1693 | 17.8142 | [18 empty] | 2.32 | 93.5 | 2.43 | 91.5 | 1.59 | 51.5
2015-08-19 | GE | 16:00 | 6 | 8.3 |  | 0 | 40 | 0.22 | 96 | NONE |  |  | TIME | 0.3 |  | 1.0905 | 15.575 | [8 empty] | 0.31 | 79.5 |  |  | 0.34 | 74.5 | 0.23 | 77.5
2015-08-19 | CBW | 19:00 | 10 | 8.8 |  | 0 | 39 | 2.91 | 101 | NONE |  |  | TIME | 0.231 |  | 1.1562 | 12.7152 | [16 empty] | 1.26 | 5.5 |  |  | 2.43 | 99 | 1.6 | 56
2015-08-19 | CBW | 23:00 | 11 | 8.8 |  | 0 | 39 | 2.43 | 100.5 | NONE |  |  | TIME | 0.227 |  | 1.1562 | 12.495 | [16 empty] | 1.26 | 9.5 | 2.91 | 4 |  |  | 2.1 | 60
2015-08-20 | MN | 830 | 5 | 8.3 |  | 0 | 38 | 0.81 | 96 | NONE |  |  | TIME | 0.25 |  | 1.0905 | 12.9791 | [10 empty] | 0.21 | 16 | 0.34 | 91 | 0.23 | 94
2015-08-20 | MN | 1030 | 8 | 8.3 |  | 0 | 38 | 0.21 | 96 | NONE |  |  | TIME | 0.25 |  | 1.0905 | 12.9791 | [8 empty] | 0 | 2 | 0.21 | 18 | 0.34 | 93
2015-08-20 | MN | 1330 | 7 | 8.3 |  | 0 | 38 | 0.34 | 96 | NONE |  |  | TIME | 0.2 |  | 1.0905 | 10.3833 | [8 empty] | 0 | 5 | 0.21 | 21 |  |  | 0.13 | 3 | 1.29 | 45.5 | 2.51 | 28 | 1.36 | 38
2015-08-21 | MN | 1100 | 12 | 8.8 |  | 0 | 35 | 2.1 | 96 | NONE |  |  | TIME | 0.22 |  | 1.1562 | 12.1097
2015-08-21 | MN | 1600 | 4 | 8.3 | 0.176 | 23.1579 | 35 | 0 | 96 | NONE |  |  | TIME | 0.22 |  | 1.0905 | 11.4216 | 0 | 54.5 | 0 | 80.5 | 0 | 78
2015-08-22 | CBW | 4:00 | 2 | 8.3 | 0.176 | 23.1579 | 35 | N/A | 92.5 | NONE |  |  | TIME | 0.34 |  | 1.0905 | 17.6516 | N/A | 66.5 |  |  | N/A | 90 | N/A | 12
2015-08-22 | MN | 1000 | 3 | 8.3 |  | 0 | 35 | 0 | 96 | NONE |  |  | TIME | 0.25 |  | 1.0905 | 12.9791 | 0 | 72.5 | 0 | 6 |  |  | 0 | 18
2015-08-23 | MN | 930 | 1 | 8.3 |  | 0 | 40 | 0 | 96 | NONE |  |  | TIME | 0.35 |  | 1.0905 | 18.1708 |  |  | 0 | 29.5 | 0.44 | 23.5 | 0 | 42.5
2015-08-23 | MN | 1600 | 6 | 8.3 |  | 0 | 45 | 0 | 96 | NONE |  |  | TIME | 0.28 |  | 1.0905 | 14.5366 | [8 empty] | 0 | 78 |  |  | 0 | 73 | 0 | 76 |  |  | 2.51 | 110.5 | 1.86 | 105.5 | 1.47 | 69.5
2015-08-24 | MN | 830 | 9 | 9.5 |  | 0 | 45 | 2.3 | 115 | NONE |  |  | TIME | 0.25 |  | 1.2482 | 14.8556
2015-08-24 | MN | 1030 | 5 | 9 |  | 0 | 45 | 1.02 | 98 | NONE |  |  | TIME | 0.23 |  | 1.1825 | 12.9478 | [10 empty] | 0 | 16 | 0 | 92 | 0.52 | 95
2015-08-24 | CBW | 21:00 | 10 | 10.3 | 0.14 | 18.4211 | 35 | 3.03 | 124 | NONE |  |  | TIME | 0.25 |  | 1.3533 | 16.1066 | [16 empty] | 1.19 | 12.5 |  |  | 2.87 | 118 | 2.5 | 82
2015-08-25 | CBW | 2:00 | 11 | 10.2 | 0.14 | 18.4211 | 35 | 2.36 | 123 | NONE |  |  | TIME | 0.2 |  | 1.3401 | 12.7602 | [16 empty] | 1.19 | 17.5 | 2.5 | 5 |  |  | 1.99 | 87
2015-09-02 | CBW | 13:00 | 3 | 7.3 | 0.263 | 34.6053 | 45 | N/A | 37 | NONE |  |  | TIME | 0.26 |  | 0.95912 | 11.872 | N/A | 28 | N/A | 29 |  |  | N/A | 37
2015-09-02 | CBW | 15:00 | 1 | 7.7 | 0.263 | 34.6053 | 45 | N/A | 39 | NONE |  |  | TIME | 0.21 |  | 1.0117 | 10.1143 |  |  | N/A | 31 | N/A | 2 | N/A | 39
2015-09-03 | CBW | 6:00 | 6 | 8.5 | 0.256 | 33.6842 | 45 | 1 | 54 | NONE |  |  | TIME | 0.3 |  | 1.1168 | 15.9503 | [8 empty] | 0.5 | 54 | 1.01 | 54 | 0 | 54 | 0.01 | 54
2015-09-03 | CBW | 9:00 | 9 | 9.2 | 0.256 | 33.6842 | 45 | 2.24 | 57 | NONE |  |  | TIME | 0.276 |  | 1.2088 | 15.8827 | [18 empty] | 2.58 | 57 | 1.92 | 57 | 1.67 | 48
2015-09-03 | CBW | 12:00 | 5 | 7.3 | 0.256 | 33.6842 | 45 | 1 | 60 | NONE |  |  | TIME | 0.22 |  | 0.95912 | 10.0455 | [10 empty] | 0.29 | 6 | 0 | 60 | 0.01 | 60
2015-09-04 | CBW | 7:00 | 10 | 7 | 0.256 | 33.6842 | 45 | 2.08 | 79 | NONE |  |  | TIME | 0.58 |  | 0.91971 | 25.3953 | [16 empty] | 0.67 | 22 |  |  | 1.91 | 79 | 0.67 | 79
2015-09-04 | CBW | 9:30 | 11 | 8.5 | 0.256 | 33.6842 | 45 | 1.92 | 81.5 | NONE |  |  | TIME | 0.4 |  | 1.1168 | 21.267 | [16 empty] | 0.67 | 24.5 | 2.71 | 2.5 |  |  | 1.68 | 81.5
2015-09-04 | CBW | 13:00 | 8 | 8.5 | 0.256 | 33.6842 | 45 | N/A | 85 | NONE |  |  | TIME | 0.32 |  | 1.1168 | 17.0136 | [8 empty] | 4.7 | 25 | 0.29 | 31 | 0 | 85
2015-09-05 | CBW | 7:00 | 12 | 9.1 | 0.256 | 33.6842 | 45 | 1.38 | 103 | NONE |  |  | TIME | 0.6 |  | 1.1956 | 34.1523 | [16 empty] | 1.22 | 46 | 2.62 | 24 | 1.16 | 21.5
2015-09-05 | CBW | 9:00 | 7 | 8.3 | 0.304 | 40 | 45 | 0.31 | 105 | NONE |  |  | TIME | 0.27 |  | 1.0905 | 14.0175 | [8 empty] | N/A | 45 | N/A | 51 |  |  | N/A | 20
2015-09-05 | CBW | 1500 | 4 | 7.1 | 0.304 | 40 | 45 | N/A | 111 | NONE |  |  | TIME | 0.25 |  | 0.93285 | 11.1026 | N/A | 72 | N/A | 103 | N/A | 74
2015-09-06 | CBW | 7:00 | 2 | 7.1 | 0.295 | 38.8158 | 40 | N/A | 119 | NONE |  |  | TIME | 0.56 |  | 0.93285 | 24.8699 | N/A | 88 |  |  | N/A | 90 | N/A | 16
2015-09-07 | CBW | 9:00 | 3 | 7.7 | 0.312 | 41.0526 | 40 | 1 | 116 | NONE |  |  | TIME | 0.49 |  | 1.0117 | 23.6001 | N/A | 114 | N/A | 26 |  |  | N/A | 4
2015-09-07 | CBW | 14:00 | 1 | 7.7 | 0.312 | 41.0526 | 40 | 1 | 119 | NONE |  |  | TIME | 0.38 |  | 1.0117 | 18.3021 |  |  | N/A | 31 | N/A | 5 | N/A | 47
2015-09-08 | CBW | 6:00 | 6 | 8.1 | 0.233 | 30.6579 | 45 | 2.51 | 120 | NONE |  |  | TIME | 0.4 |  | 1.0642 | 20.2662 | [8 empty] | 2.02 | 114 |  |  | 1.72 | 69 | 2.53 | 89
2015-09-08 | CBW | 8:00 | 9 | 8.9 | 0.233 | 30.6579 | 45 | 3.74 | 119 | NONE |  |  | TIME | 0.5 |  | 1.1693 | 27.8347 | [18 empty] | 2.11 | 97 | 3.24 | 94 | 2.43 | 73
2015-09-08 | CBW | 12:00 | 5 | 0.31 | 0.233 | 30.6579 | 45 | 2.56 | 120 | NONE |  |  | TIME | 0.32 |  | 0.04073 | 0.6205 | [10 empty] | 0 | 6 | 2.24 | 7.5 | 3.05 | 95
2015-09-09 | wl | 8:00 | 8 | 7.2 | 0.335 | 44.0789 | 45 | 3.8 | 115 | NONE |  |  | time | 0.367 |  | 0.94598 | 16.5282 | [8 empty] | 0 | 18 | 0 | 25.5 | 2.9 | 93.5
2015-09-10 | wl | 8:30 | 4 | 6.6 | 0.345 | 45.3947 | 50 | 1.3 | 113.5 | NONE |  |  | time | 0.317 |  | 0.86715 | 13.0867 | 0 | 66 | 0.4 | 96 | 0 | 71
2015-09-10 | dh | 10:30 | 12 | 7.5 | 0.345 | 45.3947 | 50 | 3.05 | 123.5 | NONE |  |  | time | 0.381 |  | 0.9854 | 17.8737 | [16 empty] | 1.04 |  | 0.06 |  | 1.06
2015-09-11 | wl | 14:30 | 2 | 7.2 | 0.309 | 40.6579 | 50 | 0.8 | 127.5 | NONE |  |  | time | 0.301 |  | 0.94598 | 13.5558 | 0 | 95.5 |  |  | 0.3 | 101 | 7.4 | 28.5
2015-09-12 | DH | 10:00 | 1 | 7.2 | 0.31 | 40.7895 | 50 | 0.035 | 116 | NONE |  |  | TIME | 0.424 |  | 0.94598 | 19.0953 |  |  | 0.059 | 18.02 | 0.04 | 120.31 | 0.06 | 47.81
2015-09-12 | DH | 14:00 | 3 | 7.2 | 0.31 | 40.7895 | 50 | 0.04 | 125 | NONE |  |  | TIME | 0.424 |  | 0.94598 | 19.0953 | 0.069 | 2.97 | 0.063 | 22.42 |  |  | 0.06 | 52.21
2015-09-13 | wl | 10:00 | 6 | 6.6 | 0.31 | 40.7895 | 50 | 0.9 | 124 | none |  |  | Time | 0.285 |  | 0.86715 | 11.7657 | [8 empty] | 0.8 | 115.5 |  |  | 0 | 96 | 0 | 98
2015-09-13 | DH | 12:00 | 5 | 6.5 | 0.31 | 40.7895 | 50 | 0.06 | 120 | NONE |  |  | TIME | 0.285 |  | 0.85401 | 11.5874 | [10 empty] | 0.08 | 0.71 | 0.06 | 97.48 | 0.04 | 99.49
2015-09-14 | DH | 9:00 | 10 | 8.5 | 0.306 | 40.2632 | 60 | 2 | 115 | NONE |  |  | TIME | 0.438 |  | 1.1168 | 23.2874 | [16 empty] | 1 | 18 |  |  | 2.3 | 114.5 | 2 | 90.5
2015-09-15 | wl | 8:00 | 7 | 7.3 | 0.31 | 40.7895 | 60 | 1.4 | 142 | none |  |  | time | 0.461 |  | 0.95912 | 21.05 | [8 empty] | 0.2 | 43 | 0.1 | 45 |  |  | 0 | 16
2015-09-15 | wl | 10:00 | 4 | 7.3 | 0.31 | 40.7895 | 60 | 0 | 121.5 | none |  |  | time | 0.422 |  | 0.95912 | 19.2692 | 0 | 70.5 | 0 | 90 | 0 | 66.5
2015-09-15 | DH | 13:00 | 12 | 7.8 | 0.312 | 41.0526 | 60 | 2.4 | 122.5 | NONE |  |  | TIME | 0.426 |  | 1.0248 | 20.7841 | [16 empty] | 1.4 | 46 | 2.5 | 28 | 1.2 | 26.5
2015-09-18 | CBW | 22:00 | 9 | 7.9 | 0.283 | 37.2368 | 45 | 4.58 | 127 | NONE |  |  | TIME | 0.423 |  | 1.038 | 20.9023 | [18 empty] | 1.71 | 109 | 3.78 | 107.5 | 3.01 | 81

## FILTER STUDY
Hour
| DATE | 2018-09-01 | 2018-09-02 | 2018-09-03 | 2018-09-04 | 2018-09-05 | 2018-09-06 | 2018-09-07 | 2018-09-08 | 2018-09-09 | 2018-09-10 | 2018-09-11 | 2018-09-12 | 2018-09-13 | 2018-09-14 | 2018-09-15 | 2018-09-16 | 2018-09-17 | 2018-09-18 | 2018-09-19 | 2018-09-20 | 2018-09-21 | 2018-09-22 | 2018-09-23 | 2018-09-24 | 2018-09-25 | 2018-09-26 | 2018-09-27 | 2018-09-28 | 2018-09-29 | 2018-09-30 | 2018-10-01
| DOSE | 7800 | 7345 | 8597.5 | 7715 | 8340 | 6560 | 6804 | 5344 | 5610 | 5544 | 3866.6667 | 3605 | 3596 | 3260 | 3002.5 | 3186 | 6104.2857 | 9117.5 | 8346.6667 | 9896.6667 | 12420 | 17593.75 | 18523 | 13806.4 | 16303.3333 | 15417.5 | 19697.5 | 22570 | 20689.8333 | 19669 |  |  | NUMBER OF WASHS
| Alum Dose:TOC Ratio | 1103.9106 | 1031.8299 | 1081.2079 | 899.6887 | 1164.4336 | 944.2424 | 1077.3 | 876.5698 | 1009.5343 | 1095.3484 | 786.4407 | 758.2472 | 772.7502 | 633.1175 | 609.048 | 547.4062 | 579.9071 | 728.1226 | 596.3773 | 606.8962 | 647.1115 | 764.9457 | 639.2075 | 473.0066 | 549.4693 | 497.198 | 616.8997 | 692.4058 | 612.2365 | 563.7375 | #VALUE!
| UV 254 | 0.2685 | 0.2705 | 0.30217 | 0.32586 | 0.27217 | 0.264 | 0.24 | 0.23167 | 0.21117 | 0.19233 | 0.18683 | 0.18067 | 0.17683 | 0.19567 | 0.18733 | 0.22117 | 0.4 | 0.47583 | 0.53183 | 0.61967 | 0.72933 | 0.874 | 1.1012 | 1.1092 | 1.1275 | 1.1783 | 1.2133 | 1.2387 | 1.2842 | 1.3258
RAW | FLOWS | 32.629 | 29.606 | 32.501 | 30.892 | 33.076 | 29.455 | 32.855 | 29.235 | 32.55 | 31.485 | 22.67 | 20.567 | 20.235 | 21.225 | 20.606 | 15.04 | 19.454 | 27.245 | 24.945 | 22.902 | 24.123 | 24.381 | 25.34 | 15.664 | 18.15 | 17.004 | 17.399 | 22.332 | 21.222 | 19.249 | 0
FILTERS | [34 empty] | Days | GAL USED
| FILT 1 | 2018-09-01: 11; 2018-09-06: 115; 2018-09-10: 102; 2018-09-15: 118; 2018-09-21: 146; 2018-09-25: 103; 2018-09-29: 96 |  | 7 | 1 | 169283.3333 |  |  |  | 174491.6667 |  |  | 169283.3333 |  |  |  |  | 513058.3333
| FILT 2 | 2018-09-04: 108.5; 2018-09-09: 119; 2018-09-14: 118; 2018-09-20: 143; 2018-09-23: 76; 2018-09-28: 121 |  | 6 | 2 |  |  | 168241.6667 | [5 empty] | 182291.6667 | 182291.6667 |  |  | 532825
| FILT 3 | 2018-09-02: 27; 2018-09-05: 68; 2018-09-10: 100; 2018-09-15: 118; 2018-09-20: 119; 2018-09-23: 64; 2018-09-28: 120 |  | 7 | 3 |  |  |  | 178137.5 |  |  | 178137.5 |  |  |  | 180729.1667 |  | 537004.1667
| FILT 4 | 2018-09-03: 84.5; 2018-09-07: 102.5; 2018-09-12: 121.5; 2018-09-18: 138.5; 2018-09-21: 83; 2018-09-26: 113.5 |  | 6 | 4 |  | 165637.5 |  |  |  | 171366.6667 | [6 empty] | 337004.1667
| FILT 5 | 2018-09-01: 15; 2018-09-06: 117; 2018-09-10: 100; 2018-09-15: 118; 2018-09-20: 116; 2018-09-25: 124; 2018-09-30: 121 |  | 7 | 5 |  |  | 177095.8333 | [8 empty] | 179166.6667 | 356262.5
| FILT 6 | 2018-09-04: 106; 2018-09-09: 118; 2018-09-14: 119; 2018-09-18: 105; 2018-09-22: 123; 2018-09-27: 123 |  | 6 | 6 | 166679.1667 |  |  |  | 166679.1667 |  |  | 169283.3333 | 179687.5 |  |  |  | 682329.1667
| FILT 7 | 2018-09-03: 66; 2018-09-08: 110; 2018-09-12: 95; 2018-09-17: 136; 2018-09-22: 113; 2018-09-27: 127 |  | 6 | 7 |  |  |  | 174491.6667 | [5 empty] | 187500 | 182291.6667 |  | 544283.3333
| FILT 8 | 2018-09-01: 9; 2018-09-06: 115; 2018-09-11: 125; 2018-09-16: 118; 2018-09-22: 137; 2018-09-27: 120 |  | 6 | 8 | [6 empty] | 169283.3333 | [5 empty] | 169283.3333
| FILT 9 | 2018-09-02: 25; 2018-09-06: 108.5; 2018-09-10: 96; 2018-09-15: 118; 2018-09-17: 48; 2018-09-22: 116; 2018-09-27: 127.5; 2018-09-30: 80 |  | 8 | 9 |  | 174491.6667 |  |  |  | 174491.6667 | [5 empty] | 187500 | 536483.3333
| FILT 10 | 2018-09-02: 58.5; 2018-09-07: 122; 2018-09-12: 121; 2018-09-17: 119.5; 2018-09-22: 122; 2018-09-27: 125.5 |  | 6 | 10 | 176054.1667 |  | 169283.3333 |  | 176054.1667 |  |  |  | 189062.5 |  |  |  | 710454.1667
| FILT 11 | 2018-09-03: 79.5; 2018-09-07: 110; 2018-09-13: 126; 2018-09-18: 126; 2018-09-23: 130; 2018-09-28: 121 |  | 6 | 11 | [7 empty] | 153658.3333 |  |  |  |  | 153658.3333
| FILT 12 | 2018-09-05: 100; 2018-09-09: 104; 2018-09-14: 129; 2018-09-19: 125; 2018-09-25: 139.5; 2018-09-30: 122 |  | 6 | 12 |  |  |  | 161470.8333 |  |  | 156262.5 |  |  | 164062.5 |  |  | 481795.8333
NUMBER WASHED |  | 3 | 3 | 3 | 2 | 2 | 4 | 3 | 1 | 3 | 4 | 1 | 3 | 1 | 3 | 4 | 1 | 3 | 3 | 1 | 3 | 2 | 5 | 3 | 0 | 3 | 1 | 5 | 3 | 1 | 3 | 0 | 0 |  | 13 | [10 empty] | 163541.6667 |  | 163541.6667
GAL USED |  | 513058.3333 | 532825 | 537004.1667 | 337004.1667 | 356262.5 | 682329.1667 | 544283.3333 | 169283.3333 | 536483.3333 | 710454.1667 | 153658.3333 | 481795.8333 | 163541.6667 | 463566.6667 | 653295.8333 | 144804.1667 | 493762.5 | 494816.6667 | 187500 | 460975 | 312525 | 814968.0556 | 510962.5 | 0 | 466170.8333 | 145845.8333 | 798040.9722 | 484920.8333 | 153658.3333 | 475012.5 | 0 | 12778809.0278 |  | 14 |  | 150012.5 |  |  |  | 150012.5 | [5 empty] | 163541.6667 | 463566.6667
| UV TIMES 100 | 26.85 | 27.05 | 30.2167 | 32.5857 | 27.2167 | 26.4 | 24 | 23.1667 | 21.1167 | 19.2333 | 18.6833 | 18.0667 | 17.6833 | 19.5667 | 18.7333 | 22.1167 | 40 | 47.5833 | 53.1833 | 61.9667 | 72.9333 | 87.4 | 110.1167 | 110.9167 | 112.75 | 117.8333 | 121.3333 | 123.8667 | 128.4167 | 132.5833 |  |  |  | 15 | 150012.5 |  | 150012.5 |  | 190250 |  |  |  | 163020.8333 |  |  |  | 653295.8333
[35 empty] | 16 | [7 empty] | 144804.1667 |  |  |  |  | 144804.1667
[35 empty] | 17 | [6 empty] | 162512.5 |  | 163020.8333 | 168229.1667 |  |  | 493762.5
[35 empty] | 18 |  |  |  | 167720.8333 |  | 158866.6667 |  |  |  |  | 168229.1667 |  | 494816.6667
[35 empty] | 19 | [11 empty] | 187500 | 187500
[35 empty] | 20 |  | 153658.3333 | 153658.3333 |  | 153658.3333 | [7 empty] | 460975
[35 empty] | 21 | 153658.3333 |  |  | 158866.6667 | [8 empty] | 312525
[35 empty] | 22 | [5 empty] | 160429.1667 | 158866.6667 | 151922.2222 | 171875 | 171875 |  |  | 814968.0556
[35 empty] | 23 |  | 167720.8333 | 162512.5 | [7 empty] | 180729.1667 |  | 510962.5
[35 empty] | 24 | [12 empty] | 0
[35 empty] | 25 | 151054.1667 |  |  |  | 151054.1667 | [6 empty] | 164062.5 | 466170.8333
[35 empty] | 26 |  |  |  | 145845.8333 | [8 empty] | 145845.8333
[35 empty] | 27 | [5 empty] | 157304.1667 | 157825 | 142807.6389 | 169791.6667 | 170312.5 |  |  | 798040.9722
[35 empty] | 28 |  | 157304.1667 | 157304.1667 | [7 empty] | 170312.5 |  | 484920.8333
[35 empty] | 29 | 153658.3333 | [11 empty] | 153658.3333
[35 empty] | 30 |  |  |  |  | 148450 |  |  |  | 165104.1667 |  |  | 161458.3333 | 475012.5
[35 empty] | 31 | [12 empty] | 0

## Total Flows
Water Production and Waste (MGD) | [7 empty] | 2018-09-01
Day | Raw Flow | Finished 1 Flow | Finished 2 Flow | Combined Finished | Finished South Meter 1 | Finished South Meter 2 | Finished Conway #66 | Finished Perry #67 | Blowdown | Backwash | Decant Flow | Decant Actual Flow | Plant 1 Raw Flow, MGD | Plant 2 Raw Flow, MGD | Plant 3 Raw Flow, MGD | Plant 1 Polymer Dose, mg/L | Plant 2 Polymer Dose, mg/L | Plant 3 Polymer Dose, mg/L | Plant 1 Settled Turb. | Plant 2 Settled Turb. | Plant 3 Settled Turb.
1 | 32.629 | 11.469 | 18.874 | 30.343 | 0 | 11.469 | 5.261 | 13.613 | 0.91966 | 0.51306 | 1.468 | 1.233 | 10.5 | 10.5 | 11.5 | 375 | 366.25 | 419.5 | 0.227 | 0.30325 | 0.271
2 | 29.606 | 11.195 | 16.494 | 27.689 | 0 | 11.195 | 4.283 | 12.211 | 0.90452 | 0.53282 | 1.542 | 1.3382 | 9.5 | 9.5 | 10.5 | 344.375 | 331.25 | 386 | 0.27625 | 0.30675 | 0.312
3 | 32.501 | 12.203 | 18.403 | 30.606 | 0 | 12.203 | 4.814 | 13.589 | 0.92441 | 0.537 | 1.488 | 1.2337 | 10.45 | 10.45 | 11.45 | 374.375 | 353.75 | 423.5 | 0.27425 | 0.25175 | 0.25425
4 | 30.892 | 9.951 | 17.434 | 27.385 | 0 | 9.951 | 4.903 | 12.531 | 0.92898 | 0.337 | 1.257 | 2.1195 | 9.85 | 9.85 | 10.9 | 342.9167 | 317.5 | 403.3333 | 0.25025 | 0.26375 | 0.32725
5 | 33.076 | 13.268 | 17.773 | 31.041 | 0.001 | 13.267 | 4.839 | 12.934 | 0.92439 | 0.35626 | 1.238 | 1.0476 | 10.7667 | 10.7667 | 11.8 | 380 | 380 | 446.6667 | 0.4765 | 0.33825 | 0.36725
6 | 29.455 | 11.25 | 15.865 | 27.115 | 0 | 11.25 | 4.405 | 11.46 | 0.93452 | 0.68233 | 1.769 | 0 | 9.5167 | 9.5167 | 10.55 | 310.8333 | 286.6667 | 362.5 | 0.33575 | 0.3025 | 0.2875
7 | 32.855 | 12.49 | 18.015 | 30.505 | 0 | 12.49 | 4.835 | 13.18 | 0.93832 | 0.54428 | 1.33 | 1.4544 | 10.56 | 10.56 | 11.58 | 316 | 288 | 374 | 0.40025 | 0.33275 | 0.333
8 | 29.235 | 11.765 | 15.865 | 27.63 | 0 | 11.765 | 4.865 | 11 | 0.91979 | 0.16928 | 1.417 | 1.3694 | 9.2 | 9.2 | 10.2 | 276 | 256 | 308 | 0.2965 | 0.2525 | 0.307
9 | 32.55 | 12.725 | 17.12 | 29.845 | 0 | 12.725 | 4.44 | 12.68 | 0.70935 | 0.53648 | 1.348 | 1.0915 | 9.925 | 9.925 | 10.925 | 282.5 | 257.5 | 322.5 | 0.36025 | 0.37 | 0.34175
10 | 31.485 | 12.6 | 16.715 | 29.315 | 0 | 12.6 | 4.285 | 12.43 | 0.77059 | 0.71045 | 1.422 | 1.1837 | 10.38 | 10.38 | 11.38 | 302 | 280 | 367 | 0.3055 | 0.2905 | 0.26275
11 | 22.67 | 7.965 | 13.11 | 21.075 | 0 | 7.965 | 4.09 | 9.02 | 0.83622 | 0.15366 | 1.42 | 1.4875 | 7.5 | 7.5 | 8.5 | 216.6667 | 218.3333 | 280 | 0.24775 | 0.23575 | 0.2145
12 | 20.567 | 5.365 | 11.393 | 16.758 | 0.002 | 5.363 | 3.526 | 7.867 | 0.74091 | 0.4818 | 1.098 | 1.2528 | 7 | 7 | 8 | 179.375 | 177.5 | 245.125 | 0.30475 | 0.278 | 0.29175
13 | 20.235 | 5.868 | 12.998 | 18.866 | 0 | 5.868 | 4.876 | 8.122 | 0.85396 | 0.16354 | 1.214 | 1.1261 | 6.78 | 6.78 | 7.86 | 165.5 | 150 | 236 | 0.33175 | 0.35125 | 0.3725
14 | 21.225 | 6.124 | 12.823 | 18.947 | 0 | 6.124 | 5.195 | 7.628 | 0.74221 | 0.46357 | 1.533 | 1.1894 | 6.3 | 6.3 | 7.4 | 222.5 | 223.3333 | 283.3333 | 0.506 | 0.4435 | 0.38225
15 | 20.606 | 6.662 | 10.854 | 17.516 | 0 | 6.662 | 4.461 | 6.393 | 0.77718 | 0.6533 | 1.617 | 1.6348 | 5.8 | 5.8 | 6.85 | 221.25 | 212.5 | 260 | 0.272 | 0.2715 | 0.26725
16 | 15.04 | 5.19 | 9.695 | 14.885 | 0 | 5.19 | 4.708 | 4.987 | 0.52937 | 0.1448 | 1.735 | 2.34 | 5.3 | 5.3 | 6.3 | 173.5 | 161 | 220 | 0.26575 | 0.275 | 0.31725
17 | 19.454 | 6.463 | 12.565 | 19.028 | 0 | 6.463 | 5.083 | 7.482 | 0.75858 | 0.49376 | 1.763 | 1.8 | 6.7857 | 6.7857 | 7.7857 | 235.7143 | 234.6429 | 313.5 | 0.41275 | 0.31 | 0.3445
18 | 27.245 | 8.837 | 15.929 | 24.766 | 0 | 8.837 | 5.609 | 10.32 | 1.0218 | 0.49482 | 1.711 | 1.224 | 8.425 | 8.425 | 9.425 | 433.75 | 437.5 | 502.5 | 0.4925 | 0.38825 | 0.36625
19 | 24.945 | 8.248 | 15.465 | 23.713 | 0 | 8.248 | 5.854 | 9.611 | 1.201 | 0.1875 | 1.821 | 1.7208 | 7 | 7 | 8 | 420 | 375 | 485 | 0.41775 | 0.35225 | 0.38925
20 | 22.902 | 6.1 | 13.879 | 19.979 | 0 | 6.1 | 5.489 | 8.39 | 0.93615 | 0.46098 | 1.164 | 1.417 | 7 | 7 | 8 | 473.3333 | 411.6667 | 530 | 0.4915 | 0.46525 | 0.39925
21 | 24.123 | 7.481 | 13.973 | 21.454 | 0 | 7.481 | 5.349 | 8.624 | 1.5126 | 0.31252 | 1.714 | 1.4414 | 7.75 | 7.75 | 8.75 | 582.5 | 597.5 | 585 | 0.49975 | 0.468 | 0.56525
22 | 24.381 | 7.242 | 14.176 | 21.418 | 0 | 7.242 | 4.35 | 9.826 | 1.8017 | 0.81497 | 2.297 | 0.2376 | 8.35 | 8.35 | 9.35 | 801.25 | 897.5 | 767.5 | 0.37375 | 0.278 | 0.491
23 | 25.34 | 8.06 | 13.182 | 21.242 | 0 | 8.06 | 4.575 | 8.607 | 2.3881 | 0.51096 | 2.074 | 2.4235 | 7.64 | 7.64 | 8.66 | 875 | 901 | 911 | 0.35225 | 0.295 | 0.43925
24 | 15.664 | 6.577 | 5.518 | 12.095 | 0 | 6.577 | 2.555 | 2.963 | 2.1199 | 0 | 2.269 | 2.0952 | 5.04 | 5.04 | 6.04 | 655 | 703 | 714 | 0.2705 | 0.24575 | 0.32925
25 | 18.15 | 6.71 | 10.638 | 17.348 | 0 | 6.71 | 3.32 | 7.318 | 2.0777 | 0.46617 | 2.345 | 2.4235 | 6.1667 | 6.1667 | 7.1667 | 871.6667 | 1026.6667 | 1095.5 | 0.31225 | 0.23275 | 0.2965
26 | 17.004 | 5.01 | 8.541 | 13.551 | 0 | 5.01 | 2.514 | 6.027 | 1.8827 | 0.14585 | 2.089 | 2.4235 | 5.6 | 5.6 | 6.6 | 913.75 | 960 | 951.625 | 0.30175 | 0.225 | 0.31625
27 | 17.399 | 6.681 | 8.778 | 15.459 | 0 | 6.681 | 2.67 | 6.108 | 2.0682 | 0.79804 | 1.701 | 2.4235 | 7.15 | 7.15 | 8.15 | 1076.25 | 1118.75 | 1197.5 | 0.2675 | 0.24325 | 0.263
28 | 22.332 | 8.681 | 11.3 | 19.981 | 0 | 8.681 | 3.171 | 8.129 | 1.9862 | 0.48492 | 2.104 | 2.2896 | 7.7 | 7.7 | 8.7 | 1177.5 | 1240 | 1320 | 0.298 | 0.2735 | 0.25725
29 | 21.222 | 8.196 | 11.159 | 19.355 | 0 | 8.196 | 3.478 | 7.681 | 2.5812 | 0.15366 | 2.489 | 2.4235 | 6.85 | 6.85 | 7.85 | 1110.8333 | 1138.3333 | 1271.6667 | 0.319 | 0.2915 | 0.25375
30 | 19.249 | 5.696 | 9.566 | 15.262 | 0 | 5.696 | 3.822 | 5.744 | 1.8046 | 0.47501 | 2.11 | 0 | 6.14 | 6.14 | 7.16 | 1125.5 | 1127 | 1282.8 | 0.3175 | 0.265 | 0.323
31 | [11 empty] | 0 |  |  |  | #DIV/0! | #DIV/0! | #DIV/0!
Total | 734.037 | 256.072 | 408.1 | 664.172 | 0.003 | 256.069 | 131.625 | 276.475 | 37.4946 | 12.7788 | 50.547 |  | 236.9257 | 236.9257 | 267.3324 | #DIV/0! | #DIV/0! | #DIV/0! | 10.2573 | 9.2005 | 9.943
Average | 24.4679 | 8.5357 | 13.6033 | 22.1391 | 0.0001 | 8.5356 | 4.3875 | 9.2158 | 1.2498 | 0.42596 | 1.6849 |  | 7.8975 | 7.8975 | 8.9111 | #DIV/0! | #DIV/0! | #DIV/0! | 0.34191 | 0.30668 | 0.33143
Maximum | 33.076 | 13.268 | 18.874 | 31.041 | 0.002 | 13.267 | 5.854 | 13.613 | 2.5812 | 0.81497 | 2.489 |  | 10.7667 | 10.7667 | 11.8 | #DIV/0! | #DIV/0! | #DIV/0! | 0.506 | 0.468 | 0.56525
Minimum | 15.04 | 5.01 | 5.518 | 12.095 | 0 | 5.01 | 2.514 | 2.963 | 0.52937 | 0 | 1.098 |  | 5.04 | 5.04 | 6.04 | #DIV/0! | #DIV/0! | #DIV/0! | 0.227 | 0.225 | 0.2145
Finished Water Pumped (from South + Conway+ Perry Meters) | [7 empty] | 664.172
Finished Water Pumped (Raw Flow - Blowdown + Backwash) | [7 empty] | 683.7636
Finished Water Pumped (Raw Flow -Decant + Sludge) | [7 empty] | 679.49
Total Decant Flow |  |  | 50.547 |  |  | MG
Total Sudge Pumped (est) |  |  | 4
Total Blowdown Flow |  |  | 37.4946
Total Backwash Flow |  |  | 12.7788
Total Waste Flow from Decant and Sludge | [7 empty] | 54.547
Total Waste Flow from Blowdown and Backwash | [7 empty] | 50.2734

## Flows
Surface Water System Monthly Operation Report
Water Production Log
Bureau of Water
System Name: Grand Strand Regional |  |  | System Number: 2620004 |  |  | 2018-09-01
Plant Name: Bull Creek SWTP |  |  | Plant Id #: | A26001 |  | Capacity (MGD): 45
| Number and Grade of Operator in Charge |  | Hours in Operation | Water Pumped (MG) |  |  |  | Peak Hourly Flow Rate (MGD)
Day | 1st Shift | 2nd Shift |  | Raw | Finished1 | Finished2 | Combined
1 | 18 | 17 | 24 | 32.629 | 11.469 | 18.874 | 30.343 | 34
2 | 18 | 17 | 24 | 29.606 | 11.195 | 16.494 | 27.689 | 31
3 | 18 | 17 | 24 | 32.501 | 12.203 | 18.403 | 30.606 | 36.1
4 | 18 | 17 | 24 | 30.892 | 9.951 | 17.434 | 27.385 | 32.2
5 | 4 | 5 | 24 | 33.076 | 13.268 | 17.773 | 31.041 | 35.5
6 | 20 | 5 | 24 | 29.455 | 11.25 | 15.865 | 27.115 | 32.5
7 | 4 | 5 | 24 | 32.855 | 12.49 | 18.015 | 30.505 | 34
8 | 4 | 5 | 24 | 29.235 | 11.765 | 15.865 | 27.63 | 31
9 | 4 | 5 | 24 | 32.55 | 12.725 | 17.12 | 29.845 | 34
10 | 4 | 5 | 24 | 31.485 | 12.6 | 16.715 | 29.315 | 34.9
11 | 4 | 5 | 24 | 22.67 | 7.965 | 13.11 | 21.075 | 25
12 | 17 | 18 | 24 | 20.567 | 5.365 | 11.393 | 16.758 | 23.5
13 | 17 | 18 | 24 | 20.235 | 5.868 | 12.998 | 18.866 | 23
14 | 17 | 18 | 24 | 21.225 | 6.124 | 12.823 | 18.947 | 20.5
15 | 17 | 18 | 24 | 20.606 | 6.662 | 10.854 | 17.516 | 20.5
16 | 17 | 18 | 24 | 15.04 | 5.19 | 9.695 | 14.885 | 16.9
17 | 17 | 18 | 24 | 19.454 | 6.463 | 12.565 | 19.028 | 27.1
18 | 17 | 18 | 24 | 27.245 | 8.837 | 15.929 | 24.766 | 30.1
19 | 5 | 4 | 24 | 24.945 | 8.248 | 15.465 | 23.713 | 22.5
20 | 5 | 4 | 24 | 22.902 | 6.1 | 13.879 | 19.979 | 22.5
21 | 5 | 4 | 24 | 24.123 | 7.481 | 13.973 | 21.454 | 25
22 | 5 | 4 | 24 | 24.381 | 7.242 | 14.176 | 21.418 | 27.1
23 | 5 | 4 | 24 | 25.34 | 8.06 | 13.182 | 21.242 | 30.1
24 | 17 | 4 | 24 | 15.664 | 6.577 | 5.518 | 12.095 | 20.5
25 | 17 | 4 | 24 | 18.15 | 6.71 | 10.638 | 17.348 | 20.5
26 | 17 | 18 | 24 | 17.004 | 5.01 | 8.541 | 13.551 | 18.7
27 | 17 | 18 | 24 | 17.399 | 6.681 | 8.778 | 15.459 | 24.1
28 | 17 | 18 | 24 | 22.332 | 8.681 | 11.3 | 19.981 | 24.1
29 | 17 | 18 | 24 | 21.222 | 8.196 | 11.159 | 19.355 | 24.1
30 | 17 | 18 | 24 | 19.249 | 5.696 | 9.566 | 15.262 | 21.1
Total |  |  | 720 | 734.037 | 256.072 | 408.1 | 664.172 | 802.1
Average |  |  | 24 | 24.4679 | 8.5357 | 13.6033 | 22.1391 | 26.7367
Maximum |  |  | 24 | 33.076 | 13.268 | 18.874 | 31.041 | 36.1
Minimum |  |  | 24 | 15.04 | 5.01 | 5.518 | 12.095 | 16.9
| #3-Lederman A | #4-Hughes B #5-Nicolosi B | #12-Eaddy A #20 Brookover A | #14-Wall A #16-Eaton A | #17-Holden B #18-Mercer A
Prepared by: ___________________________________________ |  |  |  |  | Date: | 2018-10-09
(signature) William Lederman Plant Superintendent

## Raw & Coagulated
Surface Water System Monthly Operation Report
Chemical & Physical Analyses of
Raw, Coagulated, & Settled Water
Bureau of Water
System Name: Grand Strand Regional | [6 empty] | System Number: 2620004
Certified Lab ID#: 26102 | [6 empty] | 2018-09-01
| Raw Water | [6 empty] | Coagulated Water |  | Settled Water
Day | pH | Alkalinity (mg/L) | Temp (oC) | Hardness (mg/L) | Turbidity (NTU) | True Color (CU) | Apparent Color (CU) | pH | Alkalinity (mg/L) | Turbidity (NTU) | Disinfectant Residual (mg/L)
1 | 6.94 | 33.8333 | 28.45 | 20.1667 | 17.1 | 55.1667 | 144.5 | 6.2239 | 15.2222 | 0.327 | 0.36
2 | 6.925 | 29 | 28.7667 | 20 | 15.9 | 52.5 | 133.6667 | 6.2572 | 14.8333 | 0.36 | 0.39
3 | 6.92 | 28.3333 | 28.8167 | 20 | 24.2 | 61.1667 | 150.3333 | 6.2056 | 13.6667 | 0.443 | 0.33
4 | 6.7643 | 27.4286 | 28.7857 | 20.2857 | 13.3 | 65.8571 | 134.8571 | 6.1433 | 12.2778 | 0.437 | 0.31
5 | 6.915 | 28.8333 | 29.2167 | 19.8333 | 12.8 | 55 | 127.6667 | 6.205 | 14 | 0.541 | 0.26
6 | 7.0133 | 30.6667 | 28.8667 | 20.5 | 11.7 | 52 | 120.6667 | 6.2139 | 15.5556 | 0.413 | 0.22
7 | 7.015 | 32.1667 | 29.3333 | 21.1667 | 12.2 | 47.5 | 115.8333 | 6.1839 | 14.5556 | 0.443 | 0.23
8 | 7.0383 | 32.8333 | 29.55 | 21.1667 | 10.2 | 44.8333 | 104.3333 | 6.1967 | 14.7778 | 0.398 | 0.22
9 | 7.0767 | 31.8333 | 29.4 | 21 | 9.76 | 40.3333 | 102.6667 | 6.1644 | 14.2222 | 0.41 | 0.23
10 | 7.0567 | 30.8333 | 29.5333 | 21.3333 | 10.1 | 35.1667 | 91.8333 | 6.1667 | 14.2222 | 0.356 | 0.3
11 | 6.9883 | 31.3333 | 29.35 | 21 | 8 | 34.5 | 79.8333 | 6.1744 | 14.3889 | 0.315 | 0.23
12 | 7.015 | 31.8333 | 28.6167 | 20.5 | 7.63 | 30.8333 | 73 | 6.2283 | 14.7778 | 0.431 | 0.27
13 | 7.0083 | 32.1667 | 27.7 | 20.3333 | 6.55 | 29.5 | 68.3333 | 6.2133 | 14.2222 | 0.442 | 0.3
14 | 7.0133 | 33.6667 | 27.6333 | 20.5 | 9.3 | 36.6667 | 84.3333 | 6.2644 | 16 | 0.74 | 0.25
15 | 7.0017 | 29.3333 | 26.2667 | 19.3333 | 11.1 | 35.5 | 101 | 6.1862 | 14.1111 | 0.336 | 0.3
16 | 6.82 | 22.1667 | 25.7667 | 18.8333 | 13.2 | 43.3333 | 117 | 6.1817 | 11.2222 | 0.405 | 0.33
17 | 6.44 | 16.3333 | 25.95 | 14.3333 | 13.2 | 82.5 | 157.5 | 6.0333 | 9.6111 | 0.496 | 0.26
18 | 6.2683 | 14.6667 | 26.2167 | 13 | 11.8 | 97.3333 | 153.8333 | 6.16 | 11 | 0.56 | 0.25
19 | 6.1583 | 15.6667 | 27.0167 | 19.1667 | 12.8 | 113.3333 | 174.6667 | 6.0978 | 10.4444 | 0.606 | 0.18
20 | 6.015 | 15.1667 | 26.8333 | 18 | 10.9 | 132.5 | 194.3333 | 6.0378 | 10.6111 | 0.581 | 0.3
21 | 5.9767 | 12 | 26.8 | 14.1667 | 8.02 | 155.5 | 200.3333 | 6.0567 | 9.2222 | 0.749 | 0.19
22 | 5.8683 | 10.6667 | 26.9833 | 11.5 | 5.29 | 194.6667 | 227 | 6.0378 | 9.6111 | 0.579 | 0.24
23 | 5.63 | 9.6667 | 26.9833 | 11.6667 | 4.83 | 251.6667 | 284.6667 | 5.94 | 8.7222 | 0.51 | 0.2
24 | 5.6083 | 7 | 26.2333 | 13.3333 | 3.38 | 247.1667 | 284 | 5.8911 | 7.2222 | 0.365 | 0.16
25 | 5.6017 | 7.5 | 25.9 | 11 | 4.32 | 254.5 | 286 | 5.9444 | 6.7778 | 0.39 | 0.21
26 | 5.5817 | 7.6667 | 26 | 10.5 | 3.71 | 269.8333 | 296.6667 | 5.9294 | 6.6111 | 0.352 | 0.26
27 | 5.5543 | 5.8333 | 26.5 | 10.1667 | 3.97 | 284.8333 | 304.5 | 5.9161 | 6.2778 | 0.407 | 0.36
28 | 5.645 | 6.3333 | 26.25 | 9.8333 | 3.63 | 288.3333 | 315 | 6.0972 | 10.3333 | 0.409 | 0.42
29 | 5.6683 | 8.3333 | 26.2167 | 10 | 2.61 | 302 | 323.1667 | 6.0833 | 11.2778 | 0.358 | 0.45
30 | 5.8083 | 9.1667 | 26.2167 | 10.3333 | 2.1 | 307.5 | 327.5 | 6.0656 | 9.2828 | 0.482 | 0.4
Avg. | 6.4445 | 21.0754 | 27.5384 | 16.7651 | 9.4533 | 123.3841 | 175.9675 | 6.1167 | 11.8354 | 0.4547 | 0.28033
Max. | 7.0767 | 33.8333 | 29.55 | 21.3333 | 24.2 | 307.5 | 327.5 | 6.2644 | 16 | 0.749 | 0.45
Min. | 5.5543 | 5.8333 | 25.7667 | 9.8333 | 2.1 | 29.5 | 68.3333 | 5.8911 | 6.2778 | 0.315 | 0.16
Prepared by: ____________________________________________ | [7 empty] | Date: | 2018-10-09
(signature) William Lederman Plant Superintendent

## Finished
Surface Water System Monthly Operation Report
Chemical & Physical Analyses-Finished Water
Bureau of Water
System Name: Grand Strand Regional |  |  |  |  | System Number: 2620004
Certified Lab ID#: 26102 |  |  |  |  | 2018-09-01
Finished Water 1
Day | pH | Alkalinity (mg/L) | Temp (°C) | Disinfect Residual (mg/L) | Total Phos- phate (mg/L) | Ortho Phos- phate (mg/L) | Hardness (mg/L) | Turbidity (NTU) | Color (CU) | Fluoride (mg/L)
1 | 7.2933 | 27.5 | 28.7667 | 3.9 |  |  | 34.5 | 0.07 | 1 | 0.488
2 | 7.5267 | 26.5 | 28.6667 | 3.8 |  |  | 29.5 | 0.072 | 1 | 0.5472
3 | 7.3 | 23.5 | 28.9333 | 3.6 |  |  | 29 | 0.076 | 1 | 0.705
4 | 7.3267 | 29 | 27.95 | 3.8 |  |  | 45.5 | 0.076 | 1 | 0.5739
5 | 7.15 | 28 | 28.3667 | 3.5 |  |  | 33 | 0.073 | 1.1667 | 0.5489
6 | 7.3083 | 24 | 29.2333 | 3.9 |  |  | 26 | 0.069 | 1 | 0.5901
7 | 7.1133 | 29 | 29.0667 | 3.9 |  |  | 29 | 0.068 | 1.5 | 0.5507
8 | 7.3267 | 25.5 | 29.5167 | 3.8 |  |  | 26.5 | 0.067 | 1 | 0.5923
9 | 7.2467 | 24 | 29.4 | 3.7 |  |  | 25 | 0.063 | 1 | 0.4557
10 | 7.605 | 30.5 | 29.2667 | 3.6 |  |  | 28 | 0.063 | 1 | 0.5947
11 | 7.5183 | 31 | 28.9667 | 4.1 |  |  | 25.5 | 0.07 | 1 | 0.5599
12 | 7.2333 | 25 | 29.2 | 3.7 |  |  | 21 | 0.073 | 1 | 0.4781
13 | 7.3667 | 26 | 28.4333 | 4.3 |  |  | 24 | 0.071 | 1 | 0.5077
14 | 7.38 | 27.5 | 28.35 | 3.8 |  |  | 24 | 0.077 | 1 | 0.5419
15 | 7.4133 | 24 | 26.7667 | 3.8 |  |  | 25 | 0.071 | 1 | 0.5182
16 | 7.5483 | 21 | 26.5167 | 4.3 |  |  | 24.5 | 0.082 | 1 | 0.5161
17 | 7.475 | 17.5 | 25.8167 | 4 |  |  | 33.5 | 0.083 | 1 | 0.4884
18 | 7.555 | 19 | 26.1 | 4.1 |  |  | 32 | 0.084 | 1 | 0.5992
19 | 7.3533 | 23.5 | 26.6167 | 4 |  |  | 35 | 0.077 | 1.3333 | 0.5166
20 | 7.3467 | 22.5 | 26.3 | 3.7 | 0.11 | 0.008 | 45 | 0.07 | 2 | 0.4858
21 | 7.3567 | 21 | 26.6 | 4.2 |  |  | 41 | 0.076 | 2 | 0.4754
22 | 7.5517 | 19 | 26.6 | 4.6 |  |  | 37.5 | 0.075 | 2 | 0.5165
23 | 7.4633 | 20 | 26.4167 | 4.2 |  |  | 37.5 | 0.075 | 2.3333 | 0.5082
24 | 7.3367 | 17.5 | 25.6167 | 3.7 |  |  | 41.5 | 0.079 | 2.6667 | 0.5932
25 | 7.3067 | 19 | 25.5 | 3.3 |  |  | 36 | 0.072 | 1.8333 | 0.3342
26 | 7.4133 | 20 | 25.6833 | 3.8 |  |  | 34.5 | 0.071 | 2 | 0.4266
27 | 7.5217 | 20.5 | 26.1333 | 4.3 |  |  | 33 | 0.09 | 2 | 0.4591
28 | 7.42 | 17.5 | 25.95 | 3.8 |  |  | 27.5 | 0.103 | 2.3333 | 0.4494
29 | 7.4317 | 20.5 | 26.0333 | 2.3 |  |  | 27.5 | 0.091 | 1.6667 | 0.5015
30 | 7.2083 | 20 | 26.05 | 3.9 |  |  | 28 | 0.09 | 2 | 0.4435
Avg. | 7.3799 | 23.3167 | 27.4272 | 3.8467 | 0.11 | 0.008 | 31.3167 | 0.0759 | 1.4278 | 0.51887
Max. | 7.605 | 31 | 29.5167 | 4.6 | 0.11 | 0.008 | 45.5 | 0.103 | 2.6667 | 0.705
Min. | 7.1133 | 17.5 | 25.5 | 2.3 | 0.11 | 0.008 | 21 | 0.063 | 1 | 0.3342
Notes: | Phosphate reported as P
One sample due to Florence
Prepared by: ____________________________________________ | [6 empty] | Date: | 2018-10-09
(signature) William Lederman Plant Superintendent

## Finished2
Surface Water System Monthly Operation Report
Chemical & Physical Analyses-Finished Water
Bureau of Water
System Name: Grand Strand Regional |  |  |  |  | System Number: 2620004
Certified Lab ID#: 26102 |  |  |  |  | 2018-09-01
Finished Water 2
Day | pH | Alkalinity (mg/L) | Temp (°C) | Disinfect Residual (mg/L) | Total Phos- phate (mg/L) | Ortho Phos- phate (mg/L) | Hardness (mg/L) | Turbidity (NTU) | Color (CU) | Fluoride (mg/L)
1 | 7.3183 | 27 | 27.9833 | 3.5 |  |  | 34 | 0.1 | 1 | 0.7319
2 | 7.5733 | 27.5 | 28.1 | 3 |  |  | 30 | 0.105 | 1 | 0.54
3 | 7.35 | 25 | 28.1833 | 3.5 |  |  | 28.5 | 0.102 | 1 | 0.7
4 | 7.3317 | 27.5 | 28.2167 | 3.4 |  |  | 32.5 | 0.101 | 1 | 0.588
5 | 7.2183 | 27.5 | 28.6333 | 3 |  |  | 35.5 | 0.095 | 1.6667 | 0.6383
6 | 7.1983 | 24 | 28.55 | 3 |  |  | 25.5 | 0.121 | 1.3333 | 0.6033
7 | 7.1117 | 29.5 | 28.4 | 3 |  |  | 28.5 | 0.112 | 2 | 0.6417
8 | 7.455 | 28 | 28.6167 | 3.5 |  |  | 26 | 0.112 | 1.1667 | 0.7101
9 | 7.315 | 25 | 28.8667 | 3.3 |  |  | 25 | 0.096 | 1 | 0.5081
10 | 7.62 | 29 | 28.75 | 3.3 |  |  | 24.5 | 0.094 | 1.1667 | 0.6766
11 | 7.4 | 32.5 | 27.9833 | 3.1 |  |  | 26.5 | 0.097 | 1.1667 | 0.6935
12 | 7.2167 | 24.5 | 28.5333 | 3.1 |  |  | 20 | 0.096 | 1.1667 | 0.6685
13 | 7.2467 | 25 | 27.9167 | 4.2 |  |  | 22 | 0.094 | 1 | 0.7448
14 | 7.3483 | 27.5 | 27.6333 | 3.7 |  |  | 23.5 | 0.093 | 1 | 1.028
15 | 7.3083 | 24.5 | 26.5167 | 3.9 |  |  | 23.5 | 0.098 | 1 | 0.8147
16 | 7.41 | 20 | 26.6333 | 4 |  |  | 23.5 | 0.106 | 1 | 0.6865
17 | 7.3183 | 17 | 26.0667 | 4 |  |  | 34 | 0.093 | 1 | 0.8786
18 | 7.2767 | 18 | 25.9833 | 4.3 |  |  | 32.5 | 0.093 | 1 | 0.8003
19 | 7.275 | 26 | 26.8833 | 3.5 |  |  | 38.5 | 0.091 | 1.3333 | 0.6085
20 | 7.25 | 22 | 27.1 | 3.5 | 0.16 | 0.007 | 46.5 | 0.079 | 2 | 0.5894
21 | 7.3467 | 22.5 | 27.1167 | 3.3 |  |  | 36.5 | 0.097 | 2 | 0.584
22 | 7.3333 | 20 | 27.1667 | 2.2 |  |  | 37.5 | 0.098 | 2 | 0.7116
23 | 7.3333 | 20.5 | 26.95 | 2.2 |  |  | 37 | 0.098 | 2 | 0.6054
24 | 7.4183 | 18.5 | 25.9167 | 3.3 |  |  | 42.5 | 0.094 | 2.8333 | 0.0537
25 | 7.2367 | 18 | 26.1667 | 3 |  |  | 37.5 | 0.081 | 1.6667 | 0.4572
26 | 7.2483 | 20 | 26.3333 | 3.5 |  |  | 34.5 | 0.086 | 2 | 0.6254
27 | 7.405 | 21 | 26.3667 | 4.2 |  |  | 34.5 | 0.09 | 2 | 0.7918
28 | 7.6467 | 17 | 26.2 | 3 |  |  | 27 | 0.096 | 2.1667 | 0.7008
29 | 7.7067 | 20 | 26.25 | 2.7 |  |  | 28 | 0.09 | 1.3333 | 0.2772
30 | 7.5133 | 20 | 24.9667 | 3.6 |  |  | 28.5 | 0.106 | 2.1667 | 0.2741
Avg. | 7.3577 | 23.4833 | 27.2994 | 3.36 | 0.16 | 0.007 | 30.8 | 0.097133 | 1.4722 | 0.63107
Max. | 7.7067 | 32.5 | 28.8667 | 4.3 | 0.16 | 0.007 | 46.5 | 0.121 | 2.8333 | 1.028
Min. | 7.1117 | 17 | 24.9667 | 2.2 | 0.16 | 0.007 | 20 | 0.079 | 1 | 0.0537
Notes: | Phosphate reported as P
One sample due to Florence
Prepared by: ____________________________________________ | [6 empty] | Date: | 2018-10-09
(signature) William Lederman Plant Superintendent

## Chems lbs
Surface Water System Monthly Operation Report
Treatment Chemicals
Bureau of Water
System Name: Grand Strand Regional | [8 empty] | System Number: 2620004
2018-09-01
Pounds or Gallons of Chemicals Used
Day | Pre Disinf (gal) | Coagulant (gal) | Lime Pre pH Adjustment (lbs) (gal) |  | Post Disenfectant (gal) (gal) |  | Post-pH (gal) | Fluoride (gal) | Phosphate (gal) | Zinc (gal) | Filter Aid (gal) | Polymer (gal) | Pre-pH (gal) | PAC (lb)
| HOCl |  | Hydrated | Liquid | HOCl | NH3 | NaOH | [5 empty] | NaOH
1 | 513.8515 | 2975.256 |  | 1292.7109 | 927.7717 | 125.8513 | 229.3154 | 67.15 | 56.9893 | 7.9033 | 4.4528 | 6.052 | 12.696 | 697.7974
2 | 460.2223 | 2812.0214 |  | 1387.1556 | 831.6367 | 114.5492 | 211.1654 | 61.6844 | 51.8162 | 7.4258 | 4.0198 | 5.5596 | 11.5462 | 697.7974
3 | 507.4776 | 3293.8936 |  | 1753.1286 | 924.5222 | 132.7878 | 223.1941 | 64.6484 | 57.6205 | 8.0321 | 4.4244 | 6.0815 | 11.316 | 697.9493
4 | 467.4519 | 2953.1016 |  | 1393.0584 | 832.1365 | 114.2658 | 195.2423 | 61.1301 | 51.4798 | 7.2265 | 4.1878 | 5.3059 | 10.3899
5 | 464.2507 | 3156.7908 |  | 1369.4472 | 931.6051 | 147.3631 | 218.184 | 69.7576 | 58.636 | 8.0268 | 4.5648 | 6.2503 | 14.7961
6 | 447.261 | 2485.36 |  | 822.4553 | 817.4848 | 221.3482 | 199.0412 | 61.67 | 51.1167 | 7.4959 | 4.0222 | 4.8919 | 9.5565 | 353.6564
7 | 429.9419 | 2597.3706 |  | 472.2425 | 918.5958 | 146.6358 | 228.6779 | 68.6741 | 56.9488 | 8.0896 | 4.4594 | 5.1002 | 15.0868 | 799.2952
8 | 417.495 | 2077.7642 |  |  | 830.4381 | 133.2442 | 264.6465 | 61.4775 | 51.0836 | 7.5561 | 3.8745 | 4.5282 | 13.9451 | 733.3216
9 | 501.4903 | 2255.4341 |  |  | 897.9028 | 144.2954 | 255.6706 | 66.53 | 55.9189 | 7.8638 | 4.202 | 4.6737 | 8.6267 | 760.4405
10 | 484.6239 | 2060.9403 |  |  | 883.3292 | 142.0541 | 263.4389 | 68.6144 | 54.2815 | 7.6413 | 4.3269 | 4.8195 | 8.986 | 805.6388
11 | 352.7867 | 1419.5058 |  |  | 639.3351 | 98.0237 | 174.1217 | 47.3643 | 39.581 | 5.9429 | 3.1704 | 3.5806 | 5.1942 | 592.0705
12 | 291.2084 | 1281.4579 |  |  | 515.201 | 75.3282 | 130.2878 | 48.1951 | 31.577 | 3.2351 | 2.8368 | 2.5368 | 4.7193 | 586.7841
13 | 267.5022 | 1285.8177 |  |  | 578.8008 | 83.7474 | 137.1241 | 54.3026 | 35.5484 | 3.4508 | 2.8903 | 2.6993 | 3.0073 | 555.0661
14 | 284.6125 | 1315.4658 |  |  | 570.9623 | 82.578 | 132.6137 | 55.0802 | 35.5886 | 3.5838 | 2.7035 | 3.8507 | 2.432 | 507.489
15 | 280.694 | 1277.0092 |  |  | 519.1945 | 71.3535 | 124.2641 | 50.5385 | 33.3319 | 3.4805 | 2.4677 | 3.6562 | 1.9828 | 507.489
16 | 193.5267 | 1078.0804 |  | 538.3343 | 443.2939 | 60.378 | 91.4348 | 42.8533 | 28.1266 | 3.0139 | 2.26 | 2.7194 | 1.8862 | 507.489
17 | 249.6267 | 2072.6035 |  | 1484.13 | 570.8235 | 79.2778 | 110.7302 | 54.9643 | 35.9317 | 3.6947 | 2.865 | 3.8106 | 29.7702 | 507.489
18 | 341.0386 | 3602.0655 |  | 1829.8649 | 756.7392 | 108.095 | 144.2706 | 71.0257 | 46.288 | 4.6099 | 3.5632 | 7.2689 | 404.8686 | 507.489
19 | 288.6785 | 3598.4722 |  | 1605.5588 | 730.1472 | 111.6535 | 140.1703 | 69.6754 | 44.8138 | 4.4509 | 2.9685 | 7.6979 | 386.56 | 539.207
20 | 305.2006 | 3917.2738 |  | 1951.8559 | 607.138 | 98.1481 | 129.782 | 58.4827 | 37.9584 | 3.75 | 2.9685 | 7.1739 | 471.68 | 555.0661
21 | 361.8792 | 4691.8526 |  | 2012.8514 | 650.4876 | 105.995 | 144.8152 | 61.84 | 40.2746 | 3.8454 | 3.2863 | 8.7328 | 703.1383 | 574.8899
22 | 445.9866 | 6237.6267 |  | 2060.0737 | 655.8275 | 105.8409 | 148.4644 | 64.1069 | 40.2364 | 3.9479 | 3.5561 | 11.3567 | 1239.1102 | 658.1498
23 | 413.1685 | 7515.4287 |  | 2158.06 | 648.693 | 104.0381 | 178.9297 | 60.9975 | 40.0027 | 3.932 | 3.3483 | 13.5236 | 1561.8411 | 510.6608
24 | 325.9878 | 5107.7239 |  | 1700.028 | 361.8806 | 57.7429 | 79.4118 | 34.5908 | 23.7495 | 2.5617 | 1.9685 | 8.8148 | 1050.8997
25 | 368.3473 | 5771.5338 |  | 1810.1889 | 537.663 | 80.5381 | 154.6501 | 49.066 | 32.2653 | 3.2342 | 2.101 | 15.0344 | 1314.1621 | 507.163
26 | 353.5022 | 5599.9989 |  | 1782.6425 | 407.4164 | 56.6829 | 109.9585 | 38.1507 | 25.0782 | 2.4716 | 2.1862 | 12.1007 | 1244.5641 | 681.9846
27 | 343.6955 | 5799.4171 |  | 1747.2258 | 434.7877 | 59.5941 | 130.5838 | 41.2006 | 29.0339 | 2.9281 | 3.0075 | 13.0562 | 1791.4908 | 716.2996
28 | 526.0228 | 7952.1834 |  | 1711.8091 | 513.0798 | 66.8871 | 153.9602 | 49.2888 | 37.2876 | 3.8111 | 3.2627 | 17.3403 | 2184.048 | 761.2335
29 | 530.4385 | 7742.4555 |  | 1644.9108 | 500.6474 | 71.6093 | 132.3869 | 55.8971 | 36.7236 | 3.6515 | 3.3865 | 17.8209 | 2045.4829 | 718.9427
30 | 521.3596 | 7404.1507 |  | 1600.8366 | 395.1448 | 53.9816 | 107.9637 | 43.8683 | 28.7767 | 2.7586 | 3.3843 | 15.524 | 1838.1796 | 634.3612
Tot | 11739.3292 | 111338.0558 |  | 34128.5692 | 19832.686 | 3053.8879 | 4944.5 | 1702.8251 | 1248.0651 | 149.6159 | 100.7158 | 231.5615 | 16401.9628 | 16675.2203
Avg | 391.311 | 3711.2685 |  | 1551.2986 | 661.0895 | 101.7963 | 164.8167 | 56.7608 | 41.6022 | 4.9872 | 3.3572 | 7.7187 | 546.7321 | 617.6008
Max | 530.4385 | 7952.1834 |  | 2158.06 | 931.6051 | 221.3482 | 264.6465 | 71.0257 | 58.636 | 8.0896 | 4.5648 | 17.8209 | 2184.048 | 805.6388
Min | 193.5267 | 1078.0804 |  | 472.2425 | 361.8806 | 53.9816 | 79.4118 | 34.5908 | 23.7495 | 2.4716 | 1.9685 | 2.5368 | 1.8862 | 353.6564
* Please specify the chemical compound(s) and units used. Include product name if applicable
Pre-ph=Liquid Lime |  |  |  | Pre & Post Disinfectant= Sodium Hypochlorite | [5 empty] | Phosphate= TKPP
Pre/Post-pH = Sodium Hydroxide |  |  |  | Zinc Chloride= Caliquest ZC | [5 empty] | Filter Aid= Brennfloc CP 9884
Fluoride= Fluorosilicic Acid |  |  |  | Polymer= Polytec 1114 PWG | [5 empty] | Coagulant= Aluminum Sulfate
PAC= WaterCarb CW |  |  |  | NH3= Aqueous Ammonia
Prepared by: _________________________________________________ | [7 empty] | Date: | 2018-10-09
(signature) William Lederman Plant Superintendent

## Chem Dose
Surface Water System Monthly Operation Report
Treatment Chemicals
Bureau of Water
System Name: Grand Strand Regional | [8 empty] | System Number: 2620004
2018-09-01
Chemical dosage mg/l
Day | Pre Disinf (gal) | * Coagulant (gal) | Lime Pre pH Adjustment (lbs) (gal) |  | * Post Disenfectant (gal) (gal) |  | * Post-pH (gal) | * Fluoride (gal) | * Phosphate (gal) | * Zinc (gal) | Filter Aid | * Polymer (gal) | Pre-pH | * PAC (lb)
| HOCl |  | Hydrated | Liquid | HOCl | NH3 | NaOH | [5 empty] | NaOH
1 | 2.0771 | 58.6345 |  | 11.876 | 4.4728 | 0.7506 | 5.8076 | 0.49922 | 1.099 | 0.098005 | 0.080079 | 0.20352 | 0.27962 | 2.5642
2 | 2.0503 | 61.0761 |  | 14.0449 | 4.3936 | 0.74868 | 5.8406 | 0.50254 | 1.095 | 0.10091 | 0.080634 | 0.20488 | 0.27852 | 2.8261
3 | 2.0594 | 65.1696 |  | 16.1693 | 4.4188 | 0.78517 | 5.5809 | 0.47649 | 1.1016 | 0.098746 | 0.08014 | 0.20275 | 0.25032 | 2.5749
4 | 1.9958 | 61.4702 |  | 13.5175 | 4.445 | 0.75511 | 5.4605 | 0.50355 | 1.1 | 0.099292 | 0.080602 | 0.1977 | 0.24143
5 | 1.8513 | 61.3713 |  | 12.411 | 4.3903 | 0.85914 | 5.342 | 0.50694 | 1.1053 | 0.097297 | 0.080602 | 0.20546 | 0.31759
6 | 2.0028 | 54.2579 |  | 8.37 | 4.4103 | 1.4773 | 5.6147 | 0.51306 | 1.1031 | 0.10402 | 0.080622 | 0.18409 | 0.22943 | 1.4396
7 | 1.726 | 50.8352 |  | 4.3086 | 4.405 | 0.86992 | 5.6597 | 0.50783 | 1.0924 | 0.099782 | 0.079955 | 0.1706 | 0.33684 | 2.917
8 | 1.8835 | 45.701 |  |  | 4.3966 | 0.87272 | 7.2765 | 0.50192 | 1.0818 | 0.1029 | 0.080035 | 0.16723 | 0.37171 | 3.0076
9 | 2.0321 | 44.5566 |  |  | 4.401 | 0.87496 | 6.5792 | 0.50286 | 1.0963 | 0.099142 | 0.080486 | 0.15979 | 0.2 | 2.8012
10 | 2.0301 | 42.0915 |  |  | 4.4078 | 0.87695 | 6.8748 | 0.52799 | 1.0835 | 0.098078 | 0.08015 | 0.16776 | 0.2 | 3.0681
11 | 2.0525 | 40.2641 |  |  | 4.4377 | 0.84173 | 6.2946 | 0.50697 | 1.0989 | 0.1061 | 0.08104 | 0.17336 | 0.15478 | 3.1315
12 | 1.8675 | 40.0651 |  |  | 4.4973 | 0.81348 | 5.8346 | 0.50001 | 1.1026 | 0.10428 | 0.081293 | 0.15446 | 0.14942 | 3.4209
13 | 1.7436 | 40.861 |  |  | 4.4879 | 0.80334 | 5.541 | 0.50043 | 1.1025 | 0.098803 | 0.081338 | 0.146 | 0.096908 | 3.2891
14 | 1.7686 | 39.8533 |  |  | 4.4082 | 0.78874 | 5.3746 | 0.50543 | 1.0991 | 0.10217 | 0.081945 | 0.20738 | 0.083241 | 2.8669
15 | 1.7967 | 39.8504 |  |  | 4.336 | 0.73721 | 5.4151 | 0.50164 | 1.1135 | 0.10733 | 0.082245 | 0.21299 | 0.073317 | 2.953
16 | 1.6971 | 46.0931 |  | 10.7295 | 4.3565 | 0.73407 | 4.6409 | 0.50054 | 1.1057 | 0.10937 | 0.082245 | 0.18642 | 0.075832 | 4.0459
17 | 1.6924 | 68.5078 |  | 22.8685 | 4.3884 | 0.75399 | 4.3871 | 0.50221 | 1.1049 | 0.10488 | 0.082245 | 0.20435 | 1.0505 | 3.1279
18 | 1.651 | 85.0153 |  | 20.1329 | 4.4698 | 0.78988 | 4.328 | 0.49861 | 1.0936 | 0.10055 | 0.081076 | 0.29948 | 11.7989 | 2.2334
19 | 1.5264 | 92.7614 |  | 19.2938 | 4.5042 | 0.85211 | 4.2553 | 0.51085 | 1.1058 | 0.10139 | 0.081076 | 0.33125 | 13.4295 | 2.5918
20 | 1.7577 | 109.9874 |  | 25.5475 | 4.4454 | 0.88903 | 4.5276 | 0.50893 | 1.1117 | 0.10139 | 0.081112 | 0.36639 | 16.3635 | 2.9061
21 | 1.9786 | 125.0678 |  | 25.0123 | 4.4353 | 0.8941 | 4.7665 | 0.50114 | 1.0984 | 0.096818 | 0.081277 | 0.41534 | 22.0677 | 2.8575
22 | 2.4127 | 164.513 |  | 25.3283 | 4.4792 | 0.8943 | 4.8323 | 0.52039 | 1.0992 | 0.099567 | 0.081603 | 0.54105 | 36.2564 | 3.2367
23 | 2.1505 | 190.7127 |  | 25.5288 | 4.4672 | 0.88635 | 5.9983 | 0.49925 | 1.1019 | 0.099989 | 0.10235 | 0.64962 | 49.7259 | 2.4164
24 | 2.7449 | 209.6801 |  | 32.5332 | 4.3768 | 0.86398 | 5.0615 | 0.49723 | 1.149 | 0.11441 | 0.082448 | 0.74365 | 49.8055
25 | 2.6767 | 204.4782 |  | 29.8966 | 4.5337 | 0.84016 | 6.5307 | 0.49174 | 1.0883 | 0.1007 | 0.08189 | 0.8843 | 51.3825 | 3.3505
26 | 2.742 | 211.7724 |  | 31.4259 | 4.3981 | 0.75699 | 5.7931 | 0.48948 | 1.0829 | 0.098521 | 0.085478 | 0.91117 | 53.3966 | 4.809
27 | 2.6054 | 214.3347 |  | 30.1022 | 4.1142 | 0.69764 | 6.1806 | 0.46337 | 1.099 | 0.10231 | 0.083094 | 0.86179 | 60.8757 | 4.9363
28 | 3.1067 | 228.9767 |  | 22.9774 | 3.7563 | 0.60581 | 5.6337 | 0.42888 | 1.0919 | 0.10303 | 0.082985 | 0.88553 | 69.0794 | 4.0872
29 | 3.2967 | 234.5983 |  | 23.2343 | 3.7838 | 0.66955 | 5.0394 | 0.50211 | 1.1102 | 0.10191 | 0.10675 | 0.93951 | 72.4325 | 4.062
30 | 3.5724 | 247.3429 |  | 24.9295 | 3.7874 | 0.64009 | 5.1587 | 0.49974 | 1.1033 | 0.097636 | 0.10811 | 1.0379 | 72.2585 | 3.9515
Tot | 64.5485 | 3179.8994 |  | 450.238 | 130.6045 | 24.6231 | 165.6301 | 14.9713 | 33.0203 | 3.0493 | 2.5149 | 12.0157 | 583.2622 | 85.4725
Avg | 2.1516 | 105.9966 |  | 20.4654 | 4.3535 | 0.82077 | 5.521 | 0.49904 | 1.1007 | 0.10164 | 0.08383 | 0.40052 | 19.4421 | 3.1656
Max | 3.5724 | 247.3429 |  | 32.5332 | 4.5337 | 1.4773 | 7.2765 | 0.52799 | 1.149 | 0.11441 | 0.10811 | 1.0379 | 72.4325 | 4.9363
Min | 1.5264 | 39.8504 |  | 4.3086 | 3.7563 | 0.60581 | 4.2553 | 0.42888 | 1.0818 | 0.096818 | 0.079955 | 0.146 | 0.073317 | 1.4396
* Please specify the chemical compound(s) and units used. Include product name if applicable | 30 | 30 | 0 | 22 | 30 | 30 | 30 | 30 | 30 | 30 |  | 30 | 30 | 27
Pre-ph = Liquid Lime |  |  |  | Pre and Post Disinfectant= Sodium Hypochlorite |  |  |  |  | Phosphate= TKPP
Pre/Post-pH = Sodium Hydroxide |  |  |  | Zinc Chloride= Caliquest ZC |  |  |  |  | Filter Aid= Brennfloc CP 9884
Fluoride= Fluorosilicic Acid |  |  |  | Polymer= Polytec 1114 PWG |  |  |  |  | Coagulant= Aluminum Sulfate
PAC= WaterCarb CW |  |  |  | NH3= Aqueous Ammonia
Prepared by: _________________________________________________ | [7 empty] | Date: | 2018-10-09
(signature) William Lederman Plant Supervisor

## Turbidity
Surface Water System Monthly Operation Report
Compliance with Turbidity Requirements for Filtered Systems &
Bacteriological Analysis for Raw and Finished Water
Bureau of Water
System Name: Grand Strand Regional |  |  |  | System Number: 2620004 |  | 2018-09-01
Lab Cert ID #: 26102 |  |  |  | Total Population: | >10,000
| Combined Filtered Water Turbidity Compliance |  |  |  | Bacteriological Analysis
Day | Maximum Filtered Water Turbidity | (A) Number of Turbidity Measurements | (B) Number of Turbidity Measurements <= 95% Limit | Number of Turbidity Measurements > Max Allowed | Raw Water |  | Finished1 Finished2
[5 empty] | Total Coliform per 100 mls | E.coli per 100 mls | Total Coliform P/A | Total Coliform P/A
1 | 0.059 | 18 | 18 | 0 | 1553 | <10 | A | A
2 | 0.056 | 18 | 18 | 0 | 908 | <10 | A | A
3 | 0.05 | 18 | 18 | 0 | 1553 | <10 | A | A
4 | 0.049 | 18 | 18 | 0 | 933 | 10 | A | A
5 | 0.071 | 18 | 18 | 0 | 1670 | <10 | A | A
6 | 0.077 | 18 | 18 | 0 | 1553 | <10 | A | A
7 | 0.05 | 18 | 18 | 0 | 1086 | 20 | A | A
8 | 0.045 | 18 | 18 | 0 | 759 | 10 | A | A
9 | 0.063 | 18 | 18 | 0 | 813 | <10 | A | A
10 | 0.048 | 18 | 18 | 0 | 548 | <10 | A | A
11 | 0.047 | 18 | 18 | 0 | 211 | <10 | A | A
12 | 0.05 | 18 | 18 | 0 | 243 | <10 | A | A
13 | 0.046 | 18 | 18 | 0 | 309 | 20 | A | A
14 | 0.049 | 18 | 18 | 0 | 404 | 10 | A | A
15 | 0.062 | 18 | 18 | 0 | 1565 | 41 | A | A
16 | 0.06 | 18 | 18 | 0 | 1071 | 41 | A | A
17 | 0.08 | 18 | 18 | 0 | 1178 | 109 | A | A
18 | 0.069 | 18 | 18 | 0 | 1467 | 20 | A | A
19 | 0.063 | 18 | 18 | 0 | 1467 | 20 | A | A
20 | 0.066 | 18 | 18 | 0 | 1553 | 31 | A | A
21 | 0.064 | 18 | 18 | 0 | 1178 | 20 | A | A
22 | 0.051 | 18 | 18 | 0 | 882 | 10 | A | A
23 | 0.058 | 18 | 18 | 0 | 620 | 31 | A | A
24 | 0.04 | 18 | 18 | 0 | 464 | <10 | A | A
25 | 0.081 | 18 | 18 | 0 | 318 | 10 | A | A
26 | 0.084 | 18 | 18 | 0 | 435 | 20 | A | A
27 | 0.063 | 18 | 18 | 0 | 341 | 10 | A | A
28 | 0.056 | 18 | 18 | 0 | 420 | <10 | A | A
29 | 0.053 | 18 | 18 | 0 | 457 | <10 | A | A
30 | 0.09 | 18 | 18 | 0 | 345 | <10 | A | A
| Total | 540 | 540 | 0
Max. Allow. Turbidity: |  | 1 NTU |  | Type of Plant: |  | Super Pulsator/Greenleaf Filters
95% Turbidity Limit: |  | 0.3 NTU |  | Max. Approved Filtration Rate: |  | 6 |  | (gpm/ft2)
The percentage of turbidity measurements |  |  |  | 100
meeting the specific limit is equal to: B/A x 100
Prepared by: ____________________________________________ |  |  |  |  | Date: | 2018-10-09
(signature) William Lederman Plant Superintendent

## Indiv Filter
Surface Water System Monthly Operation Report
Turbidity Requirements for Individual Filters For Complaince With
Long Term 2 Enhanced Surface Water Treatment Rule
Bureau of Water
System Name: Grand Strand Regional |  |  | System Number: 2620004 |  |  |  |  | 2018-09-01 | 0 | 0 | 0 | 0 | 0 | 0 | 0
Lab Cert ID #: 26102 |  |  | Population: >10,000
Turbidity Requirements |  |  |  | Individual Filters
|  |  |  | 1 | 2 | 3 | 4 | 5 | 6 | 7 | 8 | 9 | 10 | 11 | 12
1 | Was the turbidity recorded every 15 minutes for each
individual filter (while in operation) for the entire
month? | bar: Individual Filters 1 to Individual Filters 12
2 | Were 95% of the Turbidity Measurements less than
the 0.15 NTU Limit (excluding the 15 minute period
after a backwash cycle)? | bar: Individual Filters 1 to Individual Filters 12
3 | Were there any consecutive measurements greater
than 0.30 NTU? | bar: Individual Filters 1 to Individual Filters 12
Prepared by: |  |  |  | Individual Filters 5: Date:; Individual Filters 7: 2018-10-09
(signature) William Lederman Plant Superintendent

## Individual Filters
0 | Surface Water System Monthly Operation Report
Individual Filter Performance Worksheet
Bureau of Water
System Name: Grand Strand Regional |  | System Number: 2620004 |  | 2018-09-01
Lab Cert ID #: 26102 |  | Total Population Served: >10,000
1. Was the turbidity recorded every 15 minutes for each individual filter |  |  |  |  | No
(while in operation) for the entire month?
2a. Was there a failure of any of the continuous turbidity monitoring equipment during the month? |  |  |  |  | Yes
2b. If there was a failure, were grab samples taken from the filter effluent every 4 hours? |  |  |  |  | Yes
2c. If there was failure of any continuous monitoring equipment, was it repaired within
5 working days? |  |  |  |  | Yes
3a. Did any individual filter(s) have a measured effluent turbidity level of > 1.0 NTU in two consecutive
measurements taken 15 minutes apart? |  |  |  |  | no
3b. If the answer to 3a was "yes", was the filter number(s), turbidity measurement(s), and date(s)
for the exceedance reported to the Department within 7 days? |  |  |  |  | N.A.
3c. If the answer to 3a was "yes", was a filter run profile and/or obvious reason for the exceedance
sent to the Department within 7 days? |  |  |  |  | N.A.
4a. Did any individual filter(s) have a measured effluent turbidity level of > 0.5 NTU in two consecutive
measurements taken 15 minutes apart, excluding the first four hours of operation after the filter
has been backwashed or otherwise taken out of service? |  |  |  |  | no
4b. If the answer to 4a was "yes", was the filter number(s), turbidity measurement(s), and date(s)
for the exceedance reported to the Department within 7 days? |  |  |  |  | N.A.
4c. If the answer to 4a was "yes", was a filter run profile and/or obvious reason for the exceedance
sent to the Department within 7 days? |  |  |  |  | N.A.
5a. Did any individual filter(s) have a measured turbidity level of > 1.0 NTU in two consecutive
measurements taken 15 minutes apart at any time in each of the last 3 months? |  |  |  |  | no
5b. If the answer to 5a was "yes", was the filter number(s), turbidity measurement(s), and date(s)
for the exceedance reported to the Department within 7 days? |  |  |  |  | N.A.
5c. If the answer to 5a was "yes", have arrangements been made for a filter self-assessment to be
conducted within 14 days of the exceedance? |  |  |  |  | N.A.
6a. Did any individual filter(s) have a measured turbidity level of > 2.0 NTU in two consecutive
measurements taken 15 minutes apart at any time in each of the last 2 months? |  |  |  |  | no
6b. If the answer to 6a was "yes", was the filter number(s), turbidity measurement(s), and date(s)
for the exceedance reported to the Department within 7 days? |  |  |  |  | N.A.
6c. If the answer to 6a was "yes", have arrangements been made to have a CPE conducted by the
Department or by a third party approved by the Department within 30 days of the exceedance? |  |  |  |  | N.A.
Prepared by: ___________________________________________ |  |  | Date: | 2018-10-09
(signature) William Lederman Plant Superintendent

## MOR CT
Surface Water System Monthly Operation Report
CT Determination per Disinfectant Sequence
Bureau of Water
System Name: Grand Strand Regional |  |  |  | System Number: 2620004 |  |  |  |  | 16 | 18
Lab Cert ID #: 26102 |  |  |  | 2018-09-01 |  |  |  |  | 19.6 | 15
Day | Disinfectant Concentration C (mg/L) | Peak Hourly Flow Through Treatment Segment (MGD) | Disinfectant Contact Time T (min) | CT Calc (= C x T) | pH | Water Temperature (°C) | CT Table | CT Calc/CT (table)
1 | 0.4 | 13 | 20.7692 | 8.3077 | 6.21 | 29.2 | 5 | 1.6615
2 | 0.39 | 10 | 25.44 | 9.9216 | 6.28 | 27.4 | 5 | 1.9843
3 | 0.34 | 10.4 | 24.4615 | 8.3169 | 6.07 | 29.1 | 5 | 1.6634
4 | 0.31 | 9.3 | 27.3548 | 8.48 | 6.19 | 29 | 5 | 1.696
5 | 0.26 | 12.5 | 21.6 | 5.616 | 6.25 | 29.1 | 5 | 1.1232
6 | 0.22 | 10 | 27 | 5.94 | 6.28 | 30 | 5 | 1.188
7 | 0.23 | 11 | 24.5455 | 5.6455 | 6.34 | 30.1 | 5 | 1.1291
8 | 0.23 | 11.3 | 23.8938 | 5.4956 | 6.28 | 29.8 | 5 | 1.0991
9 | 0.24 | 11.2 | 24.1071 | 5.7857 | 6.26 | 29.8 | 5 | 1.1571
10 | 0.3 | 11.1 | 24.3243 | 7.2973 | 6.26 | 29.1 | 5 | 1.4595
11 | 0.23 | 8 | 31.8 | 7.314 | 6.14 | 30 | 5 | 1.4628
12 | 0.27 | 8 | 31.8 | 8.586 | 6.28 | 30.1 | 5 | 1.7172
13 | 0.3 | 6.7 | 37.9701 | 11.391 | 6.22 | 27.7 | 5 | 2.2782
14 | 0.25 | 6.3 | 40.381 | 10.0952 | 6.28 | 27.8 | 5 | 2.019
15 | 0.32 | 7.5 | 36 | 11.52 | 6.22 | 26.7 | 5 | 2.304
16 | 0.33 | 5.4 | 47.1111 | 15.5467 | 6.27 | 25.9 | 5 | 3.1093
17 | 0.33 | 9.7 | 26.2268 | 8.6548 | 6.12 | 25.7 | 5 | 1.731
18 | 0.25 | 7.8 | 32.6154 | 8.1538 | 6.33 | 26 | 5 | 1.6308
19 | 0.18 | 7 | 36.3429 | 6.5417 | 6.33 | 26.8 | 5 | 1.3083
20 | 0.3 | 8 | 33.75 | 10.125 | 6.1 | 26.3 | 5 | 2.025
21 | 0.2 | 9 | 30 | 6 | 6.08 | 27.5 | 5 | 1.2
22 | 0.24 | 8.7 | 29.2414 | 7.0179 | 6.14 | 25.9 | 5 | 1.4036
23 | 0.31 | 10.7 | 25.2336 | 7.8224 | 6.14 | 27 | 5 | 1.5645
24 | 0.16 | 6.5 | 39.1385 | 6.2622 | 5.77 | 25.7 | 4 | 1.5655
25 | 0.21 | 5.5 | 46.2545 | 9.7135 | 6.08 | 26 | 5 | 1.9427
26 | 0.26 | 6.5 | 41.5385 | 10.8 | 6.18 | 26.4 | 5 | 2.16
27 | 0.36 | 8.2 | 32.9268 | 11.8537 | 6.06 | 26.8 | 5 | 2.3707
28 | 0.42 | 8.6 | 31.3953 | 13.186 | 6.16 | 26.9 | 5 | 2.6372
29 | 0.45 | 8.3 | 32.5301 | 14.6386 | 6.2 | 27 | 5 | 2.9277
30 | 0.4 | 7.4 | 36.4865 | 14.5946 | 6.2 | 25.7 | 5 | 2.9189
31
Disinfectant: |  | Chlorine |  | Level of Inactivation Required: |  |  | Giardia | 0.5
Treatment Segment: |  | 1 |  |  |  |  | Viruses | 2
Prepared by: _________________________________________________ | [5 empty] | Date: | 2018-10-09
(signature) William Lederman Plant Superintendent

## CT AVG (hidden)
|  |  |  | Plant 1 avg min CT per day | [11 empty] | Plant 2 avg min CT per day | [11 empty] | Plant 3 avg min CT per day
DAY | C X T | AVG Temp | use Temp | ph | use PH | min ct table | flow | t10 | MIN CL2 | min CT | DAILY CT | DAY | C X T | AVG Temp | use Temp | ph | use PH | min ct table | flow | t10 | MIN CL2 | min CT | DAILY CT | DAY | C X T | AVG Temp | use Temp | ph | use PH | min ct table | flow | t10 | MIN CL2 | min CT | DAILY CT
1 | #DIV/0! | 28.55 | 25 | 6.23 | 6.5 | 5 | 0 | #DIV/0! | 0.39 | #DIV/0! | #DIV/0! | 1 | #DIV/0! | 28.85 | 25 | 6.2175 | 6.5 | 5 | 0 | #DIV/0! | 0.36 | #DIV/0! | #DIV/0! | 1 | #DIV/0! | 29.175 | 25 | 6.2775 | 6.5 | 5 | 0 | #DIV/0! | 0.4 | #DIV/0! | #DIV/0!
2 | #DIV/0! | 28.25 | 25 | 6.3 | 6.5 | 5 | 0 | #DIV/0! | 0.39 | #DIV/0! | #DIV/0! | 2 | #DIV/0! | 28.925 | 25 | 6.255 | 6.5 | 5 | 0 | #DIV/0! | 0.4 | #DIV/0! | #DIV/0! | 2 | #DIV/0! | 29.175 | 25 | 6.29 | 6.5 | 5 | 0 | #DIV/0! | 0.39 | #DIV/0! | #DIV/0!
3 | #DIV/0! | 27.725 | 25 | 6.2475 | 6.5 | 5 | 0 | #DIV/0! | 0.33 | #DIV/0! | #DIV/0! | 3 | #DIV/0! | 28.825 | 25 | 6.2175 | 6.5 | 5 | 0 | #DIV/0! | 0.34 | #DIV/0! | #DIV/0! | 3 | #DIV/0! | 29.2 | 25 | 6.2825 | 6.5 | 5 | 0 | #DIV/0! | 0.38 | #DIV/0! | #DIV/0!
4 | #DIV/0! | 28.925 | 25 | 6.225 | 6.5 | 5 | 0 | #DIV/0! | 0.34 | #DIV/0! | #DIV/0! | 4 | #DIV/0! | 28.9 | 25 | 6.2225 | 6.5 | 5 | 0 | #DIV/0! | 0.31 | #DIV/0! | #DIV/0! | 4 | #DIV/0! | 29.2 | 25 | 6.2625 | 6.5 | 5 | 0 | #DIV/0! | 0.34 | #DIV/0! | #DIV/0!
5 | #DIV/0! | 28.175 | 25 | 6.22 | 6.5 | 5 | 0 | #DIV/0! | 0.3 | #DIV/0! | #DIV/0! | 5 | #DIV/0! | 29.225 | 25 | 6.1925 | 6.5 | 5 | 0 | #DIV/0! | 0.26 | #DIV/0! | #DIV/0! | 5 | #DIV/0! | 29.325 | 25 | 6.2475 | 6.5 | 5 | 0 | #DIV/0! | 0.26 | #DIV/0! | #DIV/0!
6 | #DIV/0! | 29.225 | 25 | 6.2025 | 6.5 | 5 | 0 | #DIV/0! | 0.22 | #DIV/0! | #DIV/0! | 6 | #DIV/0! | 29.275 | 25 | 6.225 | 6.5 | 5 | 0 | #DIV/0! | 0.23 | #DIV/0! | #DIV/0! | 6 | #DIV/0! | 29.5 | 25 | 6.295 | 6.5 | 5 | 0 | #DIV/0! | 0.22 | #DIV/0! | #DIV/0!
7 | #DIV/0! | 29.5 | 25 | 6.1525 | 6.5 | 5 | 0 | #DIV/0! | 0.24 | #DIV/0! | #DIV/0! | 7 | #DIV/0! | 29.425 | 25 | 6.19 | 6.5 | 5 | 0 | #DIV/0! | 0.25 | #DIV/0! | #DIV/0! | 7 | #DIV/0! | 29.55 | 25 | 6.2575 | 6.5 | 5 | 0 | #DIV/0! | 0.23 | #DIV/0! | #DIV/0!
8 | #DIV/0! | 29.175 | 25 | 6.2175 | 6.5 | 5 | 0 | #DIV/0! | 0.22 | #DIV/0! | #DIV/0! | 8 | #DIV/0! | 29.325 | 25 | 6.2225 | 6.5 | 5 | 0 | #DIV/0! | 0.25 | #DIV/0! | #DIV/0! | 8 | #DIV/0! | 29.2 | 25 | 6.2575 | 6.5 | 5 | 0 | #DIV/0! | 0.23 | #DIV/0! | #DIV/0!
9 | #DIV/0! | 29.6 | 25 | 6.1525 | 6.5 | 5 | 0 | #DIV/0! | 0.23 | #DIV/0! | #DIV/0! | 9 | #DIV/0! | 29.6 | 25 | 6.16 | 6.5 | 5 | 0 | #DIV/0! | 0.25 | #DIV/0! | #DIV/0! | 9 | #DIV/0! | 29.3 | 25 | 6.2275 | 6.5 | 5 | 0 | #DIV/0! | 0.24 | #DIV/0! | #DIV/0!
10 | #DIV/0! | 29.375 | 25 | 6.205 | 6.5 | 5 | 0 | #DIV/0! | 0.3 | #DIV/0! | #DIV/0! | 10 | #DIV/0! | 29.525 | 25 | 6.225 | 6.5 | 5 | 0 | #DIV/0! | 0.31 | #DIV/0! | #DIV/0! | 10 | #DIV/0! | 29.25 | 25 | 6.235 | 6.5 | 5 | 0 | #DIV/0! | 0.3 | #DIV/0! | #DIV/0!
11 | #DIV/0! | 29.275 | 25 | 6.185 | 6.5 | 5 | 0 | #DIV/0! | 0.23 | #DIV/0! | #DIV/0! | 11 | #DIV/0! | 29.325 | 25 | 6.2225 | 6.5 | 5 | 0 | #DIV/0! | 0.28 | #DIV/0! | #DIV/0! | 11 | #DIV/0! | 28.95 | 25 | 6.245 | 6.5 | 5 | 0 | #DIV/0! | 0.27 | #DIV/0! | #DIV/0!
12 | #DIV/0! | 29.05 | 25 | 6.27 | 6.5 | 5 | 0 | #DIV/0! | 0.27 | #DIV/0! | #DIV/0! | 12 | #DIV/0! | 28.975 | 25 | 6.275 | 6.5 | 5 | 0 | #DIV/0! | 0.29 | #DIV/0! | #DIV/0! | 12 | #DIV/0! | 28.925 | 25 | 6.305 | 6.5 | 5 | 0 | #DIV/0! | 0.3 | #DIV/0! | #DIV/0!
13 | #DIV/0! | 28.5 | 25 | 6.24 | 6.5 | 5 | 0 | #DIV/0! | 0.3 | #DIV/0! | #DIV/0! | 13 | #DIV/0! | 28.5 | 25 | 6.2825 | 6.5 | 5 | 0 | #DIV/0! | 0.3 | #DIV/0! | #DIV/0! | 13 | #DIV/0! | 29 | 25 | 6.285 | 6.5 | 5 | 0 | #DIV/0! | 0.4 | #DIV/0! | #DIV/0!
14 | #DIV/0! | 28.175 | 25 | 6.29 | 6.5 | 5 | 0 | #DIV/0! | 0.3 | #DIV/0! | #DIV/0! | 14 | #DIV/0! | 28.025 | 25 | 6.305 | 6.5 | 5 | 0 | #DIV/0! | 0.25 | #DIV/0! | #DIV/0! | 14 | #DIV/0! | 28.325 | 25 | 6.295 | 6.5 | 5 | 0 | #DIV/0! | 0.48 | #DIV/0! | #DIV/0!
15 | #DIV/0! | 26.375 | 25 | 6.2475 | 6.5 | 5 | 0 | #DIV/0! | 0.3 | #DIV/0! | #DIV/0! | 15 | #DIV/0! | 26.5 | 25 | 6.2775 | 6.5 | 5 | 0 | #DIV/0! | 0.3 | #DIV/0! | #DIV/0! | 15 | #DIV/0! | 26.95 | 25 | 6.2325 | 6.5 | 5 | 0 | #DIV/0! | 0.32 | #DIV/0! | #DIV/0!
16 | #DIV/0! | 25.825 | 25 | 6.2425 | 6.5 | 5 | 0 | #DIV/0! | 0.33 | #DIV/0! | #DIV/0! | 16 | #DIV/0! | 26.05 | 25 | 6.275 | 6.5 | 5 | 0 | #DIV/0! | 0.33 | #DIV/0! | #DIV/0! | 16 | #DIV/0! | 26.4 | 25 | 6.2875 | 6.5 | 5 | 0 | #DIV/0! | 0.4 | #DIV/0! | #DIV/0!
17 | #DIV/0! | 25.55 | 25 | 6.1075 | 6.5 | 5 | 0 | #DIV/0! | 0.3 | #DIV/0! | #DIV/0! | 17 | #DIV/0! | 25.525 | 25 | 6.135 | 6.5 | 5 | 0 | #DIV/0! | 0.26 | #DIV/0! | #DIV/0! | 17 | #DIV/0! | 25.775 | 25 | 6.14 | 6.5 | 5 | 0 | #DIV/0! | 0.34 | #DIV/0! | #DIV/0!
18 | #DIV/0! | 25.6 | 25 | 6.1925 | 6.5 | 5 | 0 | #DIV/0! | 0.31 | #DIV/0! | #DIV/0! | 18 | #DIV/0! | 25.7 | 25 | 6.2625 | 6.5 | 5 | 0 | #DIV/0! | 0.25 | #DIV/0! | #DIV/0! | 18 | #DIV/0! | 26.075 | 25 | 6.1275 | 6.5 | 5 | 0 | #DIV/0! | 0.38 | #DIV/0! | #DIV/0!
19 | #DIV/0! | 26.175 | 25 | 6.265 | 6.5 | 5 | 0 | #DIV/0! | 0.34 | #DIV/0! | #DIV/0! | 19 | #DIV/0! | 26.4 | 25 | 6.2425 | 6.5 | 5 | 0 | #DIV/0! | 0.18 | #DIV/0! | #DIV/0! | 19 | #DIV/0! | 26.425 | 25 | 6.1525 | 6.5 | 5 | 0 | #DIV/0! | 0.35 | #DIV/0! | #DIV/0!
20 | #DIV/0! | 25.95 | 25 | 6.0925 | 6.5 | 5 | 0 | #DIV/0! | 0.3 | #DIV/0! | #DIV/0! | 20 | #DIV/0! | 26.325 | 25 | 6.1 | 6.5 | 5 | 0 | #DIV/0! | 0.35 | #DIV/0! | #DIV/0! | 20 | #DIV/0! | 26.65 | 25 | 6.07 | 6.5 | 5 | 0 | #DIV/0! | 0.3 | #DIV/0! | #DIV/0!
21 | #DIV/0! | 26.625 | 25 | 6.0875 | 6.5 | 5 | 0 | #DIV/0! | 0.19 | #DIV/0! | #DIV/0! | 21 | #DIV/0! | 26.55 | 25 | 6.1 | 6.5 | 5 | 0 | #DIV/0! | 0.19 | #DIV/0! | #DIV/0! | 21 | #DIV/0! | 26.9 | 25 | 6.1575 | 6.5 | 5 | 0 | #DIV/0! | 0.2 | #DIV/0! | #DIV/0!
22 | #DIV/0! | 25.8 | 25 | 6.095 | 6.5 | 5 | 0 | #DIV/0! | 0.24 | #DIV/0! | #DIV/0! | 22 | #DIV/0! | 26.375 | 25 | 6.095 | 6.5 | 5 | 0 | #DIV/0! | 0.32 | #DIV/0! | #DIV/0! | 22 | #DIV/0! | 26.675 | 25 | 6.1575 | 6.5 | 5 | 0 | #DIV/0! | 0.33 | #DIV/0! | #DIV/0!
23 | #DIV/0! | 25.875 | 25 | 6.0025 | 6.5 | 5 | 0 | #DIV/0! | 0.2 | #DIV/0! | #DIV/0! | 23 | #DIV/0! | 26.275 | 25 | 6.03 | 6.5 | 5 | 0 | #DIV/0! | 0.22 | #DIV/0! | #DIV/0! | 23 | #DIV/0! | 26.775 | 25 | 6.085 | 6.5 | 5 | 0 | #DIV/0! | 0.22 | #DIV/0! | #DIV/0!
24 | #DIV/0! | 25 | 25 | 5.92 | 6 | 4 | 0 | #DIV/0! | 0.16 | #DIV/0! | #DIV/0! | 24 | #DIV/0! | 25.6 | 25 | 6.04 | 6.5 | 5 | 0 | #DIV/0! | 0.17 | #DIV/0! | #DIV/0! | 24 | #DIV/0! | 25.95 | 25 | 6.1625 | 6.5 | 5 | 0 | #DIV/0! | 0.27 | #DIV/0! | #DIV/0!
25 | #DIV/0! | 25.35 | 25 | 6.005 | 6.5 | 5 | 0 | #DIV/0! | 0.21 | #DIV/0! | #DIV/0! | 25 | #DIV/0! | 25.8 | 25 | 6.005 | 6.5 | 5 | 0 | #DIV/0! | 0.31 | #DIV/0! | #DIV/0! | 25 | #DIV/0! | 26.175 | 25 | 6.095 | 6.5 | 5 | 0 | #DIV/0! | 0.28 | #DIV/0! | #DIV/0!
26 | #DIV/0! | 25.6 | 25 | 6.075 | 6.5 | 5 | 0 | #DIV/0! | 0.29 | #DIV/0! | #DIV/0! | 26 | #DIV/0! | 25.885 | 25 | 6.0475 | 6.5 | 5 | 0 | #DIV/0! | 0.26 | #DIV/0! | #DIV/0! | 26 | #DIV/0! | 26.4 | 25 | 6.13 | 6.5 | 5 | 0 | #DIV/0! | 0.26 | #DIV/0! | #DIV/0!
27 | #DIV/0! | 25.7 | 25 | 6.0275 | 6.5 | 5 | 0 | #DIV/0! | 0.43 | #DIV/0! | #DIV/0! | 27 | #DIV/0! | 26.125 | 25 | 6.06 | 6.5 | 5 | 0 | #DIV/0! | 0.43 | #DIV/0! | #DIV/0! | 27 | #DIV/0! | 26.8 | 25 | 6.085 | 6.5 | 5 | 0 | #DIV/0! | 0.36 | #DIV/0! | #DIV/0!
28 | #DIV/0! | 26.05 | 25 | 6.07 | 6.5 | 5 | 0 | #DIV/0! | 0.98 | #DIV/0! | #DIV/0! | 28 | #DIV/0! | 26.25 | 25 | 6.205 | 6.5 | 5 | 0 | #DIV/0! | 0.61 | #DIV/0! | #DIV/0! | 28 | #DIV/0! | 26.95 | 25 | 6.19 | 6.5 | 5 | 0 | #DIV/0! | 0.42 | #DIV/0! | #DIV/0!
29 | #DIV/0! | 25.875 | 25 | 6.1775 | 6.5 | 5 | 0 | #DIV/0! | 0.94 | #DIV/0! | #DIV/0! | 29 | #DIV/0! | 26.2 | 25 | 6.2325 | 6.5 | 5 | 0 | #DIV/0! | 0.85 | #DIV/0! | #DIV/0! | 29 | #DIV/0! | 26.75 | 25 | 6.2325 | 6.5 | 5 | 0 | #DIV/0! | 0.45 | #DIV/0! | #DIV/0!
30 | #DIV/0! | 25.875 | 25 | 6.1525 | 6.5 | 5 | 0 | #DIV/0! | 0.93 | #DIV/0! | #DIV/0! | 30 | #DIV/0! | 25.875 | 25 | 6.215 | 6.5 | 5 | 0 | #DIV/0! | 0.71 | #DIV/0! | #DIV/0! | 30 | #DIV/0! | 26.325 | 25 | 6.23 | 6.5 | 5 | 0 | #DIV/0! | 0.4 | #DIV/0! | #DIV/0!
31 | #VALUE! |  | 25 |  | 7 | 0 | 0 | #DIV/0! |  | #DIV/0! | #VALUE! | 31 | #VALUE! |  | 25 |  | 7 | 0 | 0 | #DIV/0! |  | #DIV/0! | #VALUE! | 31 | #VALUE! |  | 25 |  | 7 | 0 | 0 | #DIV/0! |  | #DIV/0! | #VALUE!
ONLY FILL GREEN
|  |  |  | TEST | [8 empty] | DALY CAL SHEET FLOW, DALY AVG TEMP & PH Min CT Calculater
| Settle temp |  | use temp | Settle PH |  | use ph |  |  | t10# |  |  |  | Settle temp |  | use temp | Settle PH |  | use ph |  | FLOW CAL SHEET | t10#
| Plt 1 | 18.8 | 15 | Plt 1 PH | 6.09 | 6.5 | plt 1 flow | 12 | 21.2 |  |  |  | Plt 1 | 25.825 | 25 | Plt 1 PH | 6.2425 | 6.5 | plt 1 flow | 6.7 | 37.9701
| Plt 2 | 18.9 | 15 | Plt 2 PH | 6.13 | 6.5 | plt 2 flow | 12 | 21.2 |  |  |  | Plt 2 | 26.05 | 25 | Plt 2 PH | 6.275 | 6.5 | plt 2 flow | 6.7 | 37.9701
| Plt 3 | 19.5 | 15 | Plt 3 PH | 6.24 | 6.5 | plt 3 flow | 12 | 22.5 |  |  |  | Plt 3 | 26.4 | 25 | Plt 3 PH | 6.2875 | 6.5 | plt 3 flow | 7.7 | 35.0649
2018-10-16 07:38
|  | min CT | TARGET CT |  | temp | ph | min ct table | [7 empty] | min CT | TARGET CT |  | temp | ph | min ct table
| ct plt 1 | 0.4717 | 0.5717 |  | 15 | 6.5 | 10 | [6 empty] | ct plt 1 | 0.13168 | 0.23168 |  | 25 | 6.5 | 5
| ct plt 2 | 0.4717 | 0.5717 |  | 15 | 6.5 | 10 | [6 empty] | ct plt 2 | 0.13168 | 0.23168 |  | 25 | 6.5 | 5
| ct plt 3 | 0.44444 | 0.54444 |  | 15 | 6.5 | 10 | [6 empty] | ct plt 3 | 0.14259 | 0.24259 |  | 25 | 6.5 | 5
Bill's Cal | flow | temp | ph | t10# | cal ct table | MIN CT | target ct
plt1 | 12 | 18.8 | 6.09 | 21.2 | 7.1064 | 0.33521 | 0.43521
plt2 | 12 | 18.9 | 6.13 | 21.2 | 7.1599 | 0.33773 | 0.43773
plt3 | 12 | 19.5 | 6.24 | 22.5 | 7.1424 | 0.31744 | 0.41744

## CT Calc
Surface Water System Monthly Operation Report
Disinfection Information
Bureau of Water
System Name: Grand Strand Regional |  |  | System Number: 2620004
Lab Cert ID #: 26102 |  |  | 2018-09-01
| Min. Disinfect. Resid. | Sample Type for | CT calc/CT table Disinfectant Sequence | [5 empty] | SUM (CT calc/CT table)
Day | at Point-of-Entry to Distribution System (mg/L) | Point-of-Entry (POE) | 1st | 2nd | 3rd | 4th | 5th | 6th
1 | 2.9 | A | 1.6615 | 0 | 0 | 0 | 0 | 0 | 1.6615
2 | 3 | A | 1.9843 | 0 | 0 | 0 | 0 | 0 | 1.9843
3 | 3 | A | 1.6634 | 0 | 0 | 0 | 0 | 0 | 1.6634
4 | 2.9 | A | 1.696 | 0 | 0 | 0 | 0 | 0 | 1.696
5 | 2.9 | A | 1.1232 | 0 | 0 | 0 | 0 | 0 | 1.1232
6 | 2.9 | A | 1.188 | 0 | 0 | 0 | 0 | 0 | 1.188
7 | 2.8 | A | 1.1291 | 0 | 0 | 0 | 0 | 0 | 1.1291
8 | 2.9 | A | 1.0991 | 0 | 0 | 0 | 0 | 0 | 1.0991
9 | 2.9 | A | 1.1571 | 0 | 0 | 0 | 0 | 0 | 1.1571
10 | 2.9 | A | 1.4595 | 0 | 0 | 0 | 0 | 0 | 1.4595
11 | 2.9 | A | 1.4628 | 0 | 0 | 0 | 0 | 0 | 1.4628
12 | 3 | A | 1.7172 | 0 | 0 | 0 | 0 | 0 | 1.7172
13 | 2.9 | A | 2.2782 | 0 | 0 | 0 | 0 | 0 | 2.2782
14 | 2.5 | A | 2.019 | 0 | 0 | 0 | 0 | 0 | 2.019
15 | 2.5 | A | 2.304 | 0 | 0 | 0 | 0 | 0 | 2.304
16 | 2.6 | A | 3.1093 | 0 | 0 | 0 | 0 | 0 | 3.1093
17 | 2.9 | A | 1.731 | 0 | 0 | 0 | 0 | 0 | 1.731
18 | 3.3 | A | 1.6308 | 0 | 0 | 0 | 0 | 0 | 1.6308
19 | 3.2 | A | 1.3083 | 0 | 0 | 0 | 0 | 0 | 1.3083
20 | 3.1 | A | 2.025 | 0 | 0 | 0 | 0 | 0 | 2.025
21 | 3.1 | A | 1.2 | 0 | 0 | 0 | 0 | 0 | 1.2
22 | 3.1 | A | 1.4036 | 0 | 0 | 0 | 0 | 0 | 1.4036
23 | 1.7 | A | 1.5645 | 0 | 0 | 0 | 0 | 0 | 1.5645
24 | 2.1 | A | 1.5655 | 0 | 0 | 0 | 0 | 0 | 1.5655
25 | 2.5 | A | 1.9427 | 0 | 0 | 0 | 0 | 0 | 1.9427
26 | 2.4 | A | 2.16 | 0 | 0 | 0 | 0 | 0 | 2.16
27 | 2.5 | A | 2.3707 | 0 | 0 | 0 | 0 | 0 | 2.3707
28 | 3 | A | 2.6372 | 0 | 0 | 0 | 0 | 0 | 2.6372
29 | 2.3 | A | 2.9277 | 0 | 0 | 0 | 0 | 0 | 2.9277
30 | 2.4 | A | 2.9189 | 0 | 0 | 0 | 0 | 0 | 2.9189
A. Number of days SUM (CT calc/CT table) <1: |  |  | CT calc/CT table Disinfectant Sequence 1st: 0; CT calc/CT table Disinfectant Sequence 3rd: Days the Distribution Residual was <0.2 mg/L
[5 empty] | Day | Duration (hrs) |  | Date Reported
B. Compliance with disinfection residual criteria |  |  | CT calc/CT table Disinfectant Sequence 3rd: None; CT calc/CT table Disinfectant Sequence 4th: None; CT calc/CT table Disinfectant Sequence 6th: None
at Point-of-Entry to distribution system: |  |  | Yes |  | None | None |  | None
Prepared by: _________________________________________________ |  |  | CT calc/CT table Disinfectant Sequence 5th: Date:; CT calc/CT table Disinfectant Sequence 6th: 2018-10-09
(signature) William Lederman Plant Superintendent

## CT (1)
Surface Water System Monthly Operation Report
CT Determination per Disinfectant Sequence
Bureau of Water
System Name: Grand Strand Regional |  |  |  | System Number: 2620004 |  |  |  |  | 16 | 18
Lab Cert ID #: 26102 |  |  |  | 2018-09-01 |  |  |  |  | 19.6 | 15
Day | Disinfectant Concentration C (mg/L) | Peak Hourly Flow Through Treatment Segment (MGD) | Disinfectant Contact Time T (min) | CT Calc (= C x T) | pH | Water Temperature (°C) | CT Table | CT Calc/CT (table)
1 | 0.39 | 11 | 23.1273 | 9.0196 | 6.21 | 28.8 | 5 | 1.8039
2 | 0.39 | 10 | 25.44 | 9.9216 | 6.28 | 27.4 | 5 | 1.9843
3 | 0.39 | 10.7 | 23.7757 | 9.2725 | 6.29 | 28.7 | 5 | 1.8545
4 | 0.34 | 9.3 | 27.3548 | 9.3006 | 6.18 | 29 | 5 | 1.8601
5 | 0.3 | 11.5 | 22.1217 | 6.6365 | 6.21 | 28.7 | 5 | 1.3273
6 | 0.22 | 9 | 28.2667 | 6.2187 | 6.21 | 30.2 | 5 | 1.2437
7 | 0.24 | 9.7 | 26.2268 | 6.2944 | 6.16 | 30.2 | 5 | 1.2589
8 | 0.22 | 9.9 | 25.697 | 5.6533 | 6.21 | 30.2 | 5 | 1.1307
9 | 0.23 | 9.7 | 26.2268 | 6.0322 | 6.19 | 30.3 | 5 | 1.2064
10 | 0.3 | 9.9 | 25.697 | 7.7091 | 6.25 | 30.3 | 5 | 1.5418
11 | 0.23 | 8 | 31.8 | 7.314 | 6.14 | 30 | 5 | 1.4628
12 | 0.27 | 8 | 31.8 | 8.586 | 6.28 | 30.1 | 5 | 1.7172
13 | 0.3 | 6.7 | 37.9701 | 11.391 | 6.22 | 27.7 | 5 | 2.2782
14 | 0.3 | 6.3 | 40.381 | 12.1143 | 6.3 | 27.7 | 5 | 2.4229
15 | 0.3 | 6.3 | 40.381 | 12.1143 | 6.24 | 26.8 | 5 | 2.4229
16 | 0.33 | 5.2 | 48.9231 | 16.1446 | 6.22 | 26 | 5 | 3.2289
17 | 0.36 | 9.7 | 26.2268 | 9.4416 | 6.09 | 25.7 | 5 | 1.8883
18 | 0.31 | 7.8 | 32.6154 | 10.1108 | 6.26 | 26 | 5 | 2.0222
19 | 0.34 | 6.9 | 36.8696 | 12.5357 | 6.28 | 26.9 | 5 | 2.5071
20 | 0.3 | 7 | 36.3429 | 10.9029 | 6.09 | 25.7 | 5 | 2.1806
21 | 0.19 | 7.8 | 32.6154 | 6.1969 | 6.11 | 27.1 | 5 | 1.2394
22 | 0.24 | 8.7 | 29.2414 | 7.0179 | 6.14 | 25.9 | 5 | 1.4036
23 | 0.25 | 9.7 | 26.2268 | 6.5567 | 6 | 26.5 | 4 | 1.6392
24 | 0.16 | 6.5 | 39.1385 | 6.2622 | 5.77 | 25.7 | 4 | 1.5655
25 | 0.21 | 5.5 | 46.2545 | 9.7135 | 6.08 | 26 | 5 | 1.9427
26 | 0.29 | 5.5 | 46.2545 | 13.4138 | 6.09 | 25.6 | 5 | 2.6828
27 | 0.43 | 6.3 | 40.381 | 17.3638 | 6.18 | 25.4 | 5 | 3.4728
28 | 0.98 | 7.7 | 33.039 | 32.3782 | 6.02 | 26 | 5 | 6.4756
29 | 1 | 7.3 | 34.8493 | 34.8493 | 6.12 | 25.9 | 5 | 6.9699
30 | 0.93 | 6.3 | 40.381 | 37.5543 | 6.13 | 25.8 | 5 | 7.5109
31 | [7 empty] | 0
Disinfectant: |  | Chlorine |  | Level of Inactivation Required: |  |  | Giardia | 0.5
Treatment Segment: |  | 1 |  |  |  |  | Viruses | 2
Prepared by: _________________________________________________ | [5 empty] | Date: | 2018-10-09
(signature) Randall Johnson Plant Supervisor
Note on B7: PLANT 3 SETT CL2
Note on C7: FILTERED PLANT 3 MAX FLOW
Note on D7: BASED ON PLANT 3 AS PEAK FLOW
Note on F7: PLANT 3 SETT AVG
Note on G7: RAW TEMP

## CT (2)
Surface Water System Monthly Operation Report
CT Determination per Disinfectant Sequence
Bureau of Water
System Name: Grand Strand Regional |  |  |  | System Number: 2620004 |  |  |  |  | 16 | 18
Lab Cert ID #: 26102 |  |  |  | 2018-09-01 |  |  |  |  | 19.6 | 15
Day | Disinfectant Concentration C (mg/L) | Peak Hourly Flow Through Treatment Segment (MGD) | Disinfectant Contact Time T (min) | CT Calc (= C x T) | pH | Water Temperature (°C) | CT Table | CT Calc/CT (table)
1 | 0.36 | 11 | 23.1273 | 8.3258 | 6.16 | 29.2 | 5 | 1.6652
2 | 0.4 | 10 | 25.44 | 10.176 | 6.29 | 28.9 | 5 | 2.0352
3 | 0.34 | 10.4 | 24.4615 | 8.3169 | 6.07 | 29.1 | 5 | 1.6634
4 | 0.31 | 9.3 | 27.3548 | 8.48 | 6.19 | 29 | 5 | 1.696
5 | 0.26 | 11.5 | 22.1217 | 5.7517 | 6.19 | 28.9 | 5 | 1.1503
6 | 0.23 | 9 | 28.2667 | 6.5013 | 6.22 | 30.2 | 5 | 1.3003
7 | 0.25 | 9.7 | 26.2268 | 6.5567 | 6.27 | 30.1 | 5 | 1.3113
8 | 0.25 | 10 | 25.44 | 6.36 | 6.26 | 29.9 | 5 | 1.272
9 | 0.25 | 9.8 | 25.9592 | 6.4898 | 6.12 | 30.2 | 5 | 1.298
10 | 0.31 | 10 | 25.44 | 7.8864 | 6.32 | 30.1 | 5 | 1.5773
11 | 0.28 | 8 | 31.8 | 8.904 | 6.19 | 30 | 5 | 1.7808
12 | 0.29 | 7.9 | 32.2025 | 9.3387 | 6.3 | 29.8 | 5 | 1.8677
13 | 0.3 | 6.7 | 37.9701 | 11.391 | 6.35 | 28.6 | 5 | 2.2782
14 | 0.25 | 6.3 | 40.381 | 10.0952 | 6.28 | 27.8 | 5 | 2.019
15 | 0.3 | 6.5 | 39.1385 | 11.7415 | 6.22 | 26.3 | 5 | 2.3483
16 | 0.33 | 5.4 | 47.1111 | 15.5467 | 6.27 | 25.9 | 5 | 3.1093
17 | 0.33 | 9.7 | 26.2268 | 8.6548 | 6.12 | 25.7 | 5 | 1.731
18 | 0.25 | 7.8 | 32.6154 | 8.1538 | 6.33 | 26 | 5 | 1.6308
19 | 0.18 | 7 | 36.3429 | 6.5417 | 6.33 | 26.8 | 5 | 1.3083
20 | 0.35 | 7 | 36.3429 | 12.72 | 6.08 | 26.1 | 5 | 2.544
21 | 0.19 | 8 | 31.8 | 6.042 | 6.06 | 27 | 5 | 1.2084
22 | 0.32 | 8.7 | 29.2414 | 9.3572 | 6.13 | 26 | 5 | 1.8714
23 | 0.33 | 9.7 | 26.2268 | 8.6548 | 6.01 | 26.5 | 5 | 1.731
24 | 0.17 | 6.5 | 39.1385 | 6.6535 | 5.91 | 25.7 | 4 | 1.6634
25 | 0.34 | 6.5 | 39.1385 | 13.3071 | 6.03 | 25.5 | 5 | 2.6614
26 | 0.26 | 5.5 | 46.2545 | 12.0262 | 6.08 | 25.7 | 5 | 2.4052
27 | 0.43 | 6 | 42.4 | 18.232 | 6.07 | 25.9 | 5 | 3.6464
28 | 0.61 | 7.5 | 33.92 | 20.6912 | 6.19 | 26.2 | 5 | 4.1382
29 | 0.85 | 7.3 | 34.8493 | 29.6219 | 6.18 | 26.2 | 5 | 5.9244
30 | 0.71 | 6 | 42.4 | 30.104 | 6.23 | 26 | 5 | 6.0208
31 | [7 empty] | 0
Disinfectant: |  | Chlorine |  | Level of Inactivation Required: |  |  | Giardia | 0.5
Treatment Segment: |  | 1 |  |  |  |  | Viruses | 2
Prepared by: _________________________________________________ | [5 empty] | Date: | 2018-10-09
(signature) William Lederman Plant Supervisor
Note on B7: PLANT 3 SETT CL2
Note on C7: FILTERED PLANT 3 MAX FLOW
Note on D7: BASED ON PLANT 3 AS PEAK FLOW
Note on F7: PLANT 3 SETT AVG
Note on G7: RAW TEMP

## CT (3)
Surface Water System Monthly Operation Report
CT Determination per Disinfectant Sequence
Bureau of Water
System Name: Grand Strand Regional |  |  |  | System Number: 2620004 |  |  |  |  | 16 | 18
Lab Cert ID #: 26102 |  |  |  | 2018-09-01 |  |  |  |  | 19.6 | 15
Day | Disinfectant Concentration C (mg/L) | Peak Hourly Flow Through Treatment Segment (MGD) | Disinfectant Contact Time T (min) | CT Calc (= C x T) | pH | Water Temperature (°C) | CT Table | CT Calc/CT (table)
1 | 0.4 | 13 | 20.7692 | 8.3077 | 6.21 | 29.2 | 5 | 1.6615
2 | 0.39 | 10 | 27 | 10.53 | 6.31 | 29.3 | 5 | 2.106
3 | 0.38 | 11.4 | 23.6842 | 9 | 6.23 | 29.4 | 5 | 1.8
4 | 0.34 | 10.4 | 25.9615 | 8.8269 | 6.23 | 28.9 | 5 | 1.7654
5 | 0.26 | 12.5 | 21.6 | 5.616 | 6.25 | 29.1 | 5 | 1.1232
6 | 0.22 | 10 | 27 | 5.94 | 6.28 | 30 | 5 | 1.188
7 | 0.23 | 11 | 24.5455 | 5.6455 | 6.34 | 30.1 | 5 | 1.1291
8 | 0.23 | 11.3 | 23.8938 | 5.4956 | 6.28 | 29.8 | 5 | 1.0991
9 | 0.24 | 11.2 | 24.1071 | 5.7857 | 6.26 | 29.8 | 5 | 1.1571
10 | 0.3 | 11.1 | 24.3243 | 7.2973 | 6.26 | 29.1 | 5 | 1.4595
11 | 0.27 | 9 | 30 | 8.1 | 6.23 | 29.5 | 5 | 1.62
12 | 0.3 | 9.1 | 29.6703 | 8.9011 | 6.29 | 29.6 | 5 | 1.7802
13 | 0.4 | 8.7 | 31.0345 | 12.4138 | 6.28 | 29 | 5 | 2.4828
14 | 0.49 | 7.5 | 36 | 17.64 | 6.35 | 29 | 5 | 3.528
15 | 0.32 | 7.5 | 36 | 11.52 | 6.22 | 26.7 | 5 | 2.304
16 | 0.4 | 6.3 | 42.8571 | 17.1429 | 6.3 | 26.6 | 5 | 3.4286
17 | 0.34 | 8.3 | 32.5301 | 11.0602 | 6.12 | 26 | 5 | 2.212
18 | 0.4 | 10.7 | 25.2336 | 10.0935 | 6.2 | 26 | 5 | 2.0187
19 | 0.35 | 8 | 33.75 | 11.8125 | 6.23 | 26.8 | 5 | 2.3625
20 | 0.3 | 8 | 33.75 | 10.125 | 6.1 | 26.3 | 5 | 2.025
21 | 0.2 | 9 | 30 | 6 | 6.08 | 27.5 | 5 | 1.2
22 | 0.35 | 9.7 | 27.8351 | 9.7423 | 6.15 | 26.7 | 5 | 1.9485
23 | 0.31 | 10.7 | 25.2336 | 7.8224 | 6.14 | 27 | 5 | 1.5645
24 | 0.28 | 7.5 | 36 | 10.08 | 6.21 | 25.6 | 5 | 2.016
25 | 0.28 | 7.5 | 36 | 10.08 | 6.09 | 26.5 | 5 | 2.016
26 | 0.26 | 6.5 | 41.5385 | 10.8 | 6.18 | 26.4 | 5 | 2.16
27 | 0.36 | 8.2 | 32.9268 | 11.8537 | 6.06 | 26.8 | 5 | 2.3707
28 | 0.42 | 8.6 | 31.3953 | 13.186 | 6.16 | 26.9 | 5 | 2.6372
29 | 0.45 | 8.3 | 32.5301 | 14.6386 | 6.2 | 27 | 5 | 2.9277
30 | 0.4 | 7.4 | 36.4865 | 14.5946 | 6.2 | 25.7 | 5 | 2.9189
31 | [7 empty] | 0
Disinfectant: |  | Chlorine |  | Level of Inactivation Required: |  |  | Giardia | 0.5
Treatment Segment: |  | 1 |  |  |  |  | Viruses | 2
Prepared by: _________________________________________________ | [5 empty] | Date: | 2018-10-09
(signature) William Lederman Plant Supervisor
Note on B7: PLANT 3 SETT CL2
Note on C7: FILTERED PLANT 3 MAX FLOW
Note on D7: BASED ON PLANT 3 AS PEAK FLOW
Note on F7: PLANT 3 SETT AVG
Note on G7: RAW TEMP

## ct CAL
ONLY FILL GREEN
TEST
Settle temp |  | use temp | Settle PH |  | use ph |  |  | t10# | Flows from Plant Check Sheet
Plt 1 | 25.8 | 25 | Plt 1 PH | 6.12 | 6.5 | plt 1 flow | 6.3 | 40.381 | Raw PLT 1 | 6.7
Plt 2 | 26 | 25 | Plt 2 PH | 6.23 | 6.5 | plt 2 flow | 6.3 | 40.381 | Raw PLT 2 | 6.7
Plt 3 | 26.3 | 25 | Plt 3 PH | 6.24 | 6.5 | plt 3 flow | 7.4 | 36.4865 | Raw PLT 3 | 7.7
| min CT | TARGET CT |  | temp | ph | min ct table
ct plt 1 | 0.12382 | 0.22382 |  | 25 | 6.5 | 5
ct plt 2 | 0.12382 | 0.22382 |  | 25 | 6.5 | 5
ct plt 3 | 0.13704 | 0.23704 |  | 25 | 6.5 | 5

## Turbidity Analysis
South Carolina Department of Health and Environmental Control
Bureau of Drinking Water Protection
Turbidity Analysis Input Form
System Number .............................................................…………… |  |  | 2620004
Name of Water System ................................................……………. |  |  | GSWSA
Analytical Method ..........................................................…………… |  |  | 001
Contaminant ID ..............................................................…………… |  |  | 0100
Compliance Period Begin (mo/day/yr) ........................………………. |  |  | 2018-09-01
Compliance Period End (mo/day/yr) ..........................……………….. |  |  | 2018-09-30
Number of Samples Required ....................................……………….. |  |  | 180
Number of Samples Taken .........................................………………. |  |  | 540
Highest Turbidity for Compliance Period ..................………………… |  |  | 0.09
Lowest Turbidity for Compliance Period ...................………………… |  |  | 0.04
Average Turbidity for Compliance Period ..................………………… |  |  | 0.06
Laboratory ID ..................................................................…………… |  |  | 26102
Laboratory Name ...........................................................……………. |  |  | GSWSA /BCSWTP
Comments:
Signature ________________________________ Date |  | 2018-10-09
William Lederman Plant Supervisor
This signature certifies that all samples were collected, analyzed and reported according to the State Primary Drinking
Water Regulations.
DHEC 1975 (Rev. 5/00)

## Distribution
Surface Water System Monthly Operation Report
Distribution System Disinfectant Residual Data
Bureau of Water
System Name: Grand Strand Regional |  |  | System Number: |  | 2016-08-01
Lab Cert ID #: 26102 |  |  | Lab # for lab conducting HPC analyses: 26102
Day | No. of Sites Disinfect. Residual was Measured | No. of Sites Disinfect. Residual NOT Measured, but HPC Measured | No. of Sites where Disinfect. Residual NOT Detected & HPC NOT Measured | No. of Sites where Disinfectant Residual was NOT Detected and HPC > 500/ml | No. of Sites Disinfect. Residual NOT Measured and HPC > 500/ml | Average Disinfectant Residual (mg/L)
1 |  | 0 | 0 | 0 | 0
2 |  | 0 | 0 | 0 | 0
3 |  | 0 | 0 | 0 | 0
4 |  | 0 | 0 | 0 | 0
5 |  | 0 | 0 | 0 | 0
6 |  | 0 | 0 | 0 | 0
7 |  | 0 | 0 | 0 | 0
8 |  | 0 | 0 | 0 | 0
9 |  | 0 | 0 | 0 | 0
10 |  | 0 | 0 | 0 | 0
11 |  | 0 | 0 | 0 | 0
12 |  | 0 | 0 | 0 | 0
13 |  | 0 | 0 | 0 | 0
14 |  | 0 | 0 | 0 | 0
15 |  | 0 | 0 | 0 | 0
16 |  | 0 | 0 | 0 | 0
17 |  | 0 | 0 | 0 | 0
18 |  | 0 | 0 | 0 | 0
19 |  | 0 | 0 | 0 | 0
20 |  | 0 | 0 | 0 | 0
21 |  | 0 | 0 | 0 | 0
22 |  | 0 | 0 | 0 | 0
23 |  | 0 | 0 | 0 | 0
24 |  | 0 | 0 | 0 | 0
25 |  | 0 | 0 | 0 | 0
26 |  | 0 | 0 | 0 | 0
27 |  | 0 | 0 | 0 | 0
28 |  | 0 | 0 | 0 | 0
29 |  | 0 | 0 | 0 | 0
30 |  | 0 | 0 | 0 | 0
31 |  | 0 | 0 | 0 | 0
Total | 0 | 0 | 0 | 0 | 0 | Avg. Resid.
| a | b | c | d | e | #DIV/0!
Compliance with Distribution System Disinfectant Residual Criteria |  |  |  |  | #DIV/0!
V = ( c + d + e ) / ( a + b ) x 100 = ( + + ) / ( + ) x 100 =
For Previous Month: V =
Prepared by: __________________________________ |  |  |  | Date:
(signature) Clint Elliott Lab Supervisor

## Chloramine
Surface Water System Monthly Operation Report
For Systems Using Chlorine and/or Chloramines
To Maintain A Residual In The Distribution System
Bureau of Water
System Name: Grand Strand Regional |  |  | System Number: 2620004
Lab Cert ID #: 26102 |  |  | For (Month/yr): | 2016-08-01
Month/Year | *Average Residual |  | Quarterly Average (mg/L)
| Chlorine (mg/L) | Chloramines (mg/L)
2016-01-02 |  | 3.42 | 3.17
2016-02-03 |  | 2.79 |  | *Average residual values may be obtained from page 10 of 15 of this form
2016-03-03 |  | 3.3
2016-04-02 |  | 3.42 | 3.14
2016-05-03 |  | 3.46
2016-06-02 |  | 2.75
2016-07-02 |  | 3.42
2016-08-02 |  | 2.86
2016-09-02
2015-10-02 |  | 3.11 | 2.99
2015-11-02 |  | 2.78
2015-12-02 |  | 3.08
RAA at the end of the most recent quarter: |  |  | 3.1
Prepared by: _________________________________________________ |  |  |  | Date:
(signature) Clint Elliott Lab Supervisor

## TOC
Surface Water System Monthly Operation Report
Compliance With DBP Precursor Removal Requirements
Bureau of Water
System Name: Grand Strand Regional |  | System Number: 2620004 |  |  | For (Month/yr): |  | 2016-08-01
Lab Cert ID #: 26102
Month | Source Water |  | Treated Water TOC (mg/L) | (A) Actual % TOC Removal | (B) Required % TOC Removal | Basis for Required % Removal | Removal Ratio (A) / (B) | Quarterly Average Ratio | RAA1 Ratio (Last 4 Quarters)
| Alkalinity (mg/L) | TOC (mg/L)
2016-01-01 | 14 | 21.88 | 4.05 | 81.4899 | 50 | Step 1 | 1.6298 | 1.51
2016-02-01 | 20 | 9.738 | 2.72 | 72.0682 | 50 | Step 1 | 1.4414
2016-03-01 | 14 | 10.23 | 2.81 | 72.5318 | 50 | Step 1 | 1.4506
2016-04-01 | 21 | 9.776 | 2.82 | 71.1538 | 50 | Step 1 | 1.4231 | 1.3387 | 1.37
2016-05-01 | 23 | 10.09 | 2.97 | 70.5649 | 50 | Step 1 | 1.4113
2016-06-01 | 23 | 8.579 | 3.51 | 59.0861 | 50 | Step 1 | 1.1817
2016-07-01 | 24 | 8.27 | 3.538 | 57.2189 | 50 | Step 1 | 1.1444
2016-08-01 | 22 | 11.4 | 3.69 | 67.6316 | 50 | Step 1 | 1.3526
2016-09-01
2015-10-01 | 21 | 12.04 | 3.49 | 71.0133 | 50 | Step 1 | 1.4203 | 1.5
2015-11-01 | 28 | 17.264 | 4.18 | 75.7878 | 50 | Step 1 | 1.5158
2015-12-01 | 18 | 18.612 | 4.11 | 77.9175 | 50 | Step 1 | 1.5583
1 RAA = Running Annual Average, Computed Quarterly
Alternate Criteria
**Should only be filled out if Alternate Criteria 3 or 4 are being used
Month | Source water |  |  |  | Finished water
| DOC (mg/L) | UV254 (m-1) | SUVA (L/mg-m) |  | DOC (mg/L) | UV254 (m-1) | SUVA (L/mg-m)
2014-01-01
2014-02-01
2014-03-01
2014-04-01
2014-05-01
2014-06-01
2014-07-01
2014-08-01
2014-09-01
2014-10-01
2014-11-01
2014-12-01
Alternate Criteria
Alt. 1 | Source Water TOC < 2.0 mg/L
Alt. 2 | Treated Water TOC < 2.0 mg/L
Alt. 3 | Source Water SUVA < 2.0 L/mg-m
Alt. 4 | Treated Water SUVA < 2.0 L/mg-m
Prepared by: ____________________________________________ | [5 empty] | Date:
(signature) Clint Elliott Lab Supervisor

## Bacteria(new)
Bacteriological Analysis Sample Summary
1. Please fill out page 2 of this form if you have a total coliform posative sample and repeat samples.
2. Submit this form to SCDHEC along with a copy of your labrotories chain of custody no later than ten (10) days after the end of the compliance period.
PWS ID |  |  | S | C | 2 | 6 | 2 | 0 | 0 | 0 | 4
PWS NAME |  |  | GSWSA BC SWTP
COMPLIANCE PERIOD |  |  | 2016-09-01
CYCLE |  |  | M
(Q)-QUARTERLY (M)-MONTHLY
CHLORINE RESIDUAL |  |  | #DIV/0!
Lab ID measuring chlorine residual |  |  | 26102
# OF INITIAL SAMPLES |  |  | 0
# OF INITIAL TC POSITIVE SAMPLES |  |  | 0
# OF E. COLI POSITIVE SAMPLES |  |  | 0
TOTAL COLIFORM ANALYSIS METHOD CODE |  |  | SM9223B-2004
E. COLI ANALYSIS METHOD |  |  | SM9223B-2004
Lab ID |  |  | 26102
SIGNATURE
Date
Bacteriological Analysis Individual Samples (Part 2)
PART 2 CAN BE USED FOR ALL TOTAL COLIFORM SAMPLES AND ASSOCIATED
REPEATS AND SOURCE WATER SAMPLES
PWS ID |  |  | S | C | 2 | 6 | 2 | 0 | 0 | 0 | 4
PWS NAME |  |  | GSWSA BC SWTP
LAB ID |  |  | #VALUE!
TYPE | REPEAT | LAB SAMPLE NUMBER | COLLECTION DATE (MM/DD/YYYY) | [7 empty] | SAMPLING LOCATION |  | SOURCE ID | TOTAL A/P | E.COLI A/P | TOTAL/FREE CHLORINE RESIDUAL
.
.
.
.
.
.
.
.
.
.
.
.
.
.
.
.
.
.
Explanation: | [11 empty] | Comments
Type (RT, RP or GW ) |  |  |  | RT = Routine; RP=Repeat; GW=Groundwater
Repeat (only if sample type =RP) |  |  |  | DN = Downstream; UP=Upstream;
Lab Sample # |  |  |  | # assigned by lab for that particular sample
Collection Date (mmddyyyy) |  |  |  | Date sample was collected
Sampling Location |  |  |  | Physical address where sample was collected
Source ID(only used for source samples) |  |  |  | 5 digit DHEC Source ID (ie. G_ _ _ _ _)
Total Coliform (A or P) |  |  |  | Indicate with an "A" if absent or a "P" if present
E. Coli = (A or P) |  |  |  | E = Ecoli Positive
Total/Free Chlorine Residual |  |  |  | Chlorine Residual Reading
Within 24 hours of learning of a total coliform-positive (TC+) sample result, REPEAT samples must be collected and analyzed for total coliforms:
One REPEAT sample must be collected from the same tap as the TC+ sample.
One REPEAT sample must be collected within five service connections upstream of the TC+ sample.
One REPEAT sample must be collected within five service connections downstream of the TC+ sample.
If the system is served by Ground water then a Triggered Source sample must be collected prior to treatment from each source in use at the time the total coliform-positive sample was collected. The number of samples taken PER WELL must equal the number of positive TCR samples. If you collected three TC+ samples, then three well samples must be taken at EACH WELL that was in service at the time.
The triggered source water sample must be analyzed for the presence of E.coli.
If any triggered source water sample is E.coli-positive, the Ground Water system (GWS) must either take corrective action, as directed by the state, or the GWS must take 5 additional source water sampleswithin 24 hours.
If the GW system Purchases some or all af there water they must notify the wholesale system (s) within 24 hours.
If any REPEAT sample is TC+:
The system must analyze that total coliform-positive culture for E.coli.
The system must collect another set of REPEAT samples, as before, unless the E.coli MCL has been violated or an assessment has been triggered.
For a system on quarterly monitoring, a TC+ result requires a minimum of three ROUTINE samples be collected the following month.
CALL SCDHEC on the same day you learned of the E. coli-positive (EC+) result, or by the end of the next business day if the result came in after business hours
Please submit a copy of your labrotories chain of custody along with this form.

## Bacteria
Bacteriological Analysis Sample Summary (Part 1)
PART 1 CAN BE USED IN ONE (1) OF TWO (2) WAYS
1. If the system has had no Total Coliform (TC) Positives samples for a compliance cycle or,
2. If the system wants to report those samples that were initial TC Absent and use Part 2 for
the TC Present and all repeats.
DESCRIPTION
S | C | 2 | 6 | 2 | 0 | 0 | 0 | 4 | System Number |  |  |  | SC followed by 7 digit system number
0 | 4 | 0 | 1 | 2 | 0 | 1 | 6 | 2 |  |  |  |  | First day of month / quarter
1 | 2 | 0 | [10 empty] | # of Initial Total Coliform Negative
0 | 4 | 0 | 2 | 2 | 0 | 1 | 6 | [5 empty] | M=Month; Q=Quarter; Y=Year
| 2 | 6 | 1 | 0 | 2 |  |  |  | Lab State ID # |  |  |  | Number assigned by Lab Certification
Note: This can be used for any system that does
not have a total coliform positive
DOES SYSTEM ADD DISINFECTION | [8 empty] | YES
AVERAGE DISINFECTION RESIDUAL | [8 empty] | 3 | . | 4 | 2
AND/OR
Bacteriological Analysis Individual Samples (Part 2)
NOTE: This form would only be used for the initial routine (RT) TC or TC/FC Positive and
and the Repeats that are required by regulation.
PART 2 CAN MUST BE USED FOR ALL TOTAL COLIFORM POSITIVES AND ALL ASSOCIATED
REPEATS
S | C | 2 | 6 | 2 | 0 | 0 | 0 | 4 | System Number |  |  |  | SC followed by 7 digit system number
|  | 2 | 6 | 1 | 0 | 2 |  |  | Lab State ID # |  |  |  | Number assigned by Lab Certification
[15 empty] | Total | Fecal (F) or | Free/Total
[13 empty] | TYPE | Lab Sample ID | Coliform | E Coli (E) + | Chlorine
SAMPLE ID # AND LOCATION | [8 empty] | COLLECTION DATE (MMDDYYYY) |  |  |  | (RT or RP) | Number | A/P | If Present | Residual*
.
.
.
.
.
.
Explanation:
Collection Date (mmddyyyy)………………..Date sample was collected
Lab Sample #…………………………………# assigned by lab for that particular sample
Type (RT or RP)………………………………RT = Routine; RP=Repeat
Sampling Point ID……………………………..If lab has something that identifies site other than physical location
Sampling Location……………………………Physical address where sample was collected from
Total Coliform (A or P)…………………….Indicate with an "A" if absent or a "P" if present
FC (F = FC+ or E = Ecoli+)…………………..F= Fecal Coliform Positive; E = Ecoli Positive
Total/Free Chlorine Residual…………………………Chlorine Residiual Reading

## TOC Sample ID
TOC SAMPLE ID LOG
System Name: Grand Strand Regional |  |  | System Number: 2620004 |  | 2018-09-01
Lab Cert ID #: 26102
Treated | TOC | Raw | TOC | Alkalinity
D-02011608 |  | D-02011611 |  | 20
D-02011609
D-02011610

## Calculation for TOC
| TOC | [6 empty] | Sample Number | [5 empty] | Raw
| Finished | Finished2 | Raw | 1 Settled | 2 Settled | 3 Settled |  | Finished | Finished2 | Raw | 1 Settled | 2 Settled | 3 Settled | Alkalinity
Week 1
| 2.47 | 2.376 | 5.88 | 3.327 | 2.443 | 2.452 |  | D-07061506 | D-07061507 | D-07061511 | D-07061508 | D-07061509 | D-07061510 | 36
2.47
5.88
Week 2
#DIV/0!
#DIV/0!
Week 3
#DIV/0!
#DIV/0!
Week 4 | 2.931 | 2.734 | 7.579 | 5.226 | 3.166 | 2.786
2.931
7.579
Average | 2.7005 | 2.555 | 6.7295 | 4.2765 | 2.8045 | 2.619 | [5 empty] | Average Alkalinity Raw |  | 36
Max | 2.931 | 2.734 | 7.579 | 5.226 | 3.166 | 2.786 | 3.726
Min | 2.47 | 2.376 | 5.88 | 3.327 | 2.443 | 2.452 | 2.7407
Average Treated TOC |  |  | 3.2333
Average % TOC Removal |  |  | 51.9528
Max % TOC Removal |  |  | 59.2738
Min % TOC Removal |  |  | 44.6318
TOC Sample ID Number Submittal
Treated | TOC |  |  | Raw | TOC | Alkalinity

## Chem Cost
2018-09-01
Chemical Usage / Dosage / Cost
Chemical | Usage |  | Dosage (mg/l) |  |  | Cost ($) |  |  | Alternate Units |  |  | density as is |  | Purity
| Unit | Total | Average | Maximum | Minimum | $/Unit | Total $ | $/1000 gal water | Unit | Total | $/unit | g/ml | lb/gal | wt. % | lb/gal
Pre Chlorine | gals | 11739.3292 | 2.1516 | 3.5724 | 1.5264 | 0.81 | 9508.8566 | 0.014317 |  |  |  | 1.204 | 10.04 | 14 | 1.41
Aluminum Sulfate | gals | 111338.0558 | 105.9966 | 247.3429 | 39.8504 | 1.69 | 188161.3142 | 0.2833 | lbs | 1232957.6294 | 0.15225 | 1.325 | 11.05 | 48.5 | 5.36
Pre Caustic | gals | 0 | 0 | 0 | 0 | 1.86 | 0 | 0 | lbs | 0 | 0.1585 | 1.53 | 12.76 | 50 | 6.38
Post Chlorine | gals | 19832.686 | 4.3535 | 4.5337 | 3.7563 | 0.81 | 16064.4756 | 0.024187 |  |  |  | 1.204 | 10.04 | 14 | 1.41
Ammonia | gals | 3053.8879 | 0.82077 | 1.4773 | 0.60581 | 0.68 | 2076.6438 | 0.0031267 |  |  |  | 0.928 | 7.74 | 19.5 | 1.51
Post Caustic | gals | 4944.5 | 5.521 | 7.2765 | 4.2553 | 1.86 | 9196.77 | 0.013847 | lbs | 63091.82 | 0.1585 | 1.53 | 12.76 | 50 | 6.38
Lime | gals | 34128.5692 | 20.4654 | 32.5332 | 4.3086 | 0.055 | 1877.0713 | 0.0028262
Fluoride | gals | 1702.8251 | 0.49904 | 0.52799 | 0.42888 | 3.2 | 5449.0402 | 0.0082043 | lbs | 17198.5332
Activated Carbon | lbs | 16675.2203 | 3.1656 | 4.9363 | 1.4396 | 0.89 | 14840.946 | 0.022345
Polymer | gals | 231.5615 | 0.40052 | 1.0379 | 0.146 | 11.95 | 2767.16 | 0.0041663 | lbs | 1991.4289 | 1.39
Filter Aid | gals | 16401.9628 | 19.4421 | 72.4325 | 0.073317 | 5.59 | 91686.972 | 0.13805 | lbs | 141056.88 | 0.65
Zinc Chloride Dosed as Zinc | gals | 149.6159 | 0.10164 | 0.11441 | 0.096818 | 6.89 | 1030.8536 | 0.0015521 | lbs | 1959.9683 | 0.526
Corrosion Inhibitor Dosed as Phosphorus | gals | 1248.0651 | 1.1007 | 1.149 | 1.0818 | 11.72 | 14627.323 | 0.022023 | lbs | 18096.9439 | 0.808
|  |  | Total Chemical Cost |  |  |  | 357287.4263
|  |  | Cost per 1000 gallons |  |  |  | 0.53794

## Extras
| TOC | [25 empty] | pH |  |  |  | Alkalinity |  |  |  | Hardness |  |  |  | Turbidity |  |  |  | Color |  |  |  | Temp |  |  |  | TRC |  |  | Fluoride |  |  | Flow (MG) |  |  |  | COLIFORM
| Finish1 | Finish2 | Raw |  | Conductivity |  |  | TDS |  |  | Chloride |  |  |  | Sodium |  |  | Sulfate |  |  | Iron |  |  | Manganese |  |  | Finish1 | Finish2 | Raw |  | Finish1 | Finish2 | Raw |  | Finish1 | Finish2 | Raw |  | Finish1 | Finish2 | Raw |  | Finish1 | Finish2 | Raw |  | Finish1 | Finish2 | Raw |  | Finish1 | Finish2 |  | Finish1 | Finish2 |  | Raw | Finish1 | Finish2 |  | Raw | Finish1 | Finish2
Week 1 |  |  |  |  | Finish1 | Finish2 | Raw | Finish1 | Finish2 | Raw | Finish1 | Finish2 | Raw |  | Finish1 | Finish2 | Raw | Finish1 | Finish2 | Raw | Finish1 | Finish2 | Raw | Finish1 | Finish2 | Raw | 7.2933 | 7.3183 | 6.94 |  | 27.5 | 27 | 33.8333 |  | 34.5 | 34 | 20.1667 |  | 0.07 | 0.1 | 17.1 |  | 1 | 1 | 55.1667 |  | 28.7667 | 27.9833 | 28.45 |  | 3.9 | 3.5 |  | 0.488 | 0.7319 |  | 32.629 | 11.469 | 18.874 |  | 1553 | A | A
|  |  |  | Week 1 | [6 empty] | 11.1 | 11.3 | 7.27 |  |  |  |  | 21.8 | 21.9 | 7.46 | [6 empty] | 7.5267 | 7.5733 | 6.925 |  | 26.5 | 27.5 | 29 |  | 29.5 | 30 | 20 |  | 0.072 | 0.105 | 15.9 |  | 1 | 1 | 52.5 |  | 28.6667 | 28.1 | 28.7667 |  | 3.8 | 3 |  | 0.5472 | 0.54 |  | 11.195 | 11.195 | 16.494 |  | 908 | A | A
|  |  |  | Week 2 | 188 | 182 | 297 | 122.2 | 118.3 | 193.05 | 12.5 | 12.6 | 9.8 |  |  |  |  | 25.5 | 25.7 | 9.95 | 0.003 | 0.006 | 0.133 | 0.029 | 0.033 | 0.052 | 7.3 | 7.35 | 6.92 |  | 23.5 | 25 | 28.3333 |  | 29 | 28.5 | 20 |  | 0.076 | 0.102 | 24.2 |  | 1 | 1 | 61.1667 |  | 28.9333 | 28.1833 | 28.8167 |  | 3.6 | 3.5 |  | 0.705 | 0.7 |  | 12.203 | 12.203 | 18.403 |  | 1553 | A | A
|  |  |  | Week 3 | [22 empty] | 7.3267 | 7.3317 | 6.7643 |  | 29 | 27.5 | 27.4286 |  | 45.5 | 32.5 | 20.2857 |  | 0.076 | 0.101 | 13.3 |  | 1 | 1 | 65.8571 |  | 27.95 | 28.2167 | 28.7857 |  | 3.8 | 3.4 |  | 0.5739 | 0.588 |  | 9.951 | 9.951 | 17.434 |  | 933 | A | A
|  |  |  | Week 4 | [10 empty] | 13.3 | 13.5 | 9.1 | [9 empty] | 7.15 | 7.2183 | 6.915 |  | 28 | 27.5 | 28.8333 |  | 33 | 35.5 | 19.8333 |  | 0.073 | 0.095 | 12.8 |  | 1.1667 | 1.6667 | 55 |  | 28.3667 | 28.6333 | 29.2167 |  | 3.5 | 3 |  | 0.5489 | 0.6383 |  | 13.268 | 13.268 | 17.773 |  | 1670 | A | A
[27 empty] | 7.3083 | 7.1983 | 7.0133 |  | 24 | 24 | 30.6667 |  | 26 | 25.5 | 20.5 |  | 0.069 | 0.121 | 11.7 |  | 1 | 1.3333 | 52 |  | 29.2333 | 28.55 | 28.8667 |  | 3.9 | 3 |  | 0.5901 | 0.6033 |  | 11.25 | 11.25 | 15.865 |  | 1553 | A | A
#DIV/0! | [26 empty] | 7.1133 | 7.1117 | 7.015 |  | 29 | 29.5 | 32.1667 |  | 29 | 28.5 | 21.1667 |  | 0.068 | 0.112 | 12.2 |  | 1.5 | 2 | 47.5 |  | 29.0667 | 28.4 | 29.3333 |  | 3.9 | 3 |  | 0.5507 | 0.6417 |  | 12.49 | 12.49 | 18.015 |  | 1086 | A | A
#DIV/0! |  |  |  | Average | 188 | 182 | 297 | 122.2 | 118.3 | 193.05 | 11.8 | 11.95 | 8.535 |  | 13.3 | 13.5 | 9.1 | 23.65 | 23.8 | 8.705 | 0.003 | 0.006 | 0.133 | 0.029 | 0.033 | 0.052 | 7.3267 | 7.455 | 7.0383 |  | 25.5 | 28 | 32.8333 |  | 26.5 | 26 | 21.1667 |  | 0.067 | 0.112 | 10.2 |  | 1 | 1.1667 | 44.8333 |  | 29.5167 | 28.6167 | 29.55 |  | 3.8 | 3.5 |  | 0.5923 | 0.7101 |  | 11.765 | 11.765 | 15.865 |  | 759 | A | A
Week 2 | 2.74 | 2.51 | 7.02 | Max | 188 | 182 | 297 | 122.2 | 118.3 | 193.05 | 12.5 | 12.6 | 9.8 |  | 13.3 | 13.5 | 9.1 | 25.5 | 25.7 | 9.95 | 0.003 | 0.006 | 0.133 | 0.029 | 0.033 | 0.052 | 7.2467 | 7.315 | 7.0767 |  | 24 | 25 | 31.8333 |  | 25 | 25 | 21 |  | 0.063 | 0.096 | 9.76 |  | 1 | 1 | 40.3333 |  | 29.4 | 28.8667 | 29.4 |  | 3.7 | 3.3 |  | 0.4557 | 0.5081 |  | 12.725 | 12.725 | 17.12 |  | 813 | A | A
|  |  |  | Min | 188 | 182 | 297 | 122.2 | 118.3 | 193.05 | 11.1 | 11.3 | 7.27 |  | 13.3 | 13.5 | 9.1 | 21.8 | 21.9 | 7.46 | 0.003 | 0.006 | 0.133 | 0.029 | 0.033 | 0.052 | 7.605 | 7.62 | 7.0567 |  | 30.5 | 29 | 30.8333 |  | 28 | 24.5 | 21.3333 |  | 0.063 | 0.094 | 10.1 |  | 1 | 1.1667 | 35.1667 |  | 29.2667 | 28.75 | 29.5333 |  | 3.6 | 3.3 |  | 0.5947 | 0.6766 |  | 12.6 | 12.6 | 16.715 |  | 548 | A | A
[27 empty] | 7.5183 | 7.4 | 6.9883 |  | 31 | 32.5 | 31.3333 |  | 25.5 | 26.5 | 21 |  | 0.07 | 0.097 | 8 |  | 1 | 1.1667 | 34.5 |  | 28.9667 | 27.9833 | 29.35 |  | 4.1 | 3.1 |  | 0.5599 | 0.6935 |  | 7.965 | 7.965 | 13.11 |  | 211 | A | A
[15 empty] | Flow (MG) | [11 empty] | 7.2333 | 7.2167 | 7.015 |  | 25 | 24.5 | 31.8333 |  | 21 | 20 | 20.5 |  | 0.073 | 0.096 | 7.63 |  | 1 | 1.1667 | 30.8333 |  | 29.2 | 28.5333 | 28.6167 |  | 3.7 | 3.1 |  | 0.4781 | 0.6685 |  | 5.365 | 5.365 | 11.393 |  | 243 | A | A
[15 empty] | Raw | Comb Fin |  |  | Aluminum |  |  | Phosph Fin1 |  | Phosph Fin2 |  |  | 7.3667 | 7.2467 | 7.0083 |  | 26 | 25 | 32.1667 |  | 24 | 22 | 20.3333 |  | 0.071 | 0.094 | 6.55 |  | 1 | 1 | 29.5 |  | 28.4333 | 27.9167 | 27.7 |  | 4.3 | 4.2 |  | 0.5077 | 0.7448 |  | 5.868 | 5.868 | 12.998 |  | 309 | A | A
[14 empty] | 1 | 32.629 | 30.343 |  |  | 1 Filter | 2 Filter | 3 Filter | Total | Ortho | Total | Ortho |  | 7.38 | 7.3483 | 7.0133 |  | 27.5 | 27.5 | 33.6667 |  | 24 | 23.5 | 20.5 |  | 0.077 | 0.093 | 9.3 |  | 1 | 1 | 36.6667 |  | 28.35 | 27.6333 | 27.6333 |  | 3.8 | 3.7 |  | 0.5419 | 1.028 |  | 6.124 | 6.124 | 12.823 |  | 404 | A | A
2.74 | [13 empty] | 2 | 29.606 | 27.689 |  | Week 1 |  |  |  | 0.666 | 0.045 | 0.67 | 0.037 |  | 7.4133 | 7.3083 | 7.0017 |  | 24 | 24.5 | 29.3333 |  | 25 | 23.5 | 19.3333 |  | 0.071 | 0.098 | 11.1 |  | 1 | 1 | 35.5 |  | 26.7667 | 26.5167 | 26.2667 |  | 3.8 | 3.9 |  | 0.5182 | 0.8147 |  | 6.662 | 6.662 | 10.854 |  | 1565 | A | A
7.02 | [13 empty] | 3 | 32.501 | 30.606 |  | Week 2 | 0.036 | 0.036 | 0.029 | [5 empty] | 7.5483 | 7.41 | 6.82 |  | 21 | 20 | 22.1667 |  | 24.5 | 23.5 | 18.8333 |  | 0.082 | 0.106 | 13.2 |  | 1 | 1 | 43.3333 |  | 26.5167 | 26.6333 | 25.7667 |  | 4.3 | 4 |  | 0.5161 | 0.6865 |  | 5.19 | 5.19 | 9.695 |  | 1071 | A | A
Week 3 | [13 empty] | 4 | 30.892 | 27.385 |  | Week 3 |  |  |  | 0.696 | 0.051 | 0.711 | 0.052 |  | 7.475 | 7.3183 | 6.44 |  | 17.5 | 17 | 16.3333 |  | 33.5 | 34 | 14.3333 |  | 0.083 | 0.093 | 13.2 |  | 1 | 1 | 82.5 |  | 25.8167 | 26.0667 | 25.95 |  | 4 | 4 |  | 0.4884 | 0.8786 |  | 6.463 | 6.463 | 12.565 |  | 1178 | A | A
[14 empty] | 5 | 33.076 | 31.041 |  | Week 4 | [8 empty] | 7.555 | 7.2767 | 6.2683 |  | 19 | 18 | 14.6667 |  | 32 | 32.5 | 13 |  | 0.084 | 0.093 | 11.8 |  | 1 | 1 | 97.3333 |  | 26.1 | 25.9833 | 26.2167 |  | 4.1 | 4.3 |  | 0.5992 | 0.8003 |  | 8.837 | 8.837 | 15.929 |  | 1467 | A | A
[14 empty] | 6 | 29.455 | 27.115 | [10 empty] | 7.3533 | 7.275 | 6.1583 |  | 23.5 | 26 | 15.6667 |  | 35 | 38.5 | 19.1667 |  | 0.077 | 0.091 | 12.8 |  | 1.3333 | 1.3333 | 113.3333 |  | 26.6167 | 26.8833 | 27.0167 |  | 4 | 3.5 |  | 0.5166 | 0.6085 |  | 8.248 | 8.248 | 15.465 |  | 1467 | A | A
[14 empty] | 7 | 32.855 | 30.505 | [10 empty] | 7.3467 | 7.25 | 6.015 |  | 22.5 | 22 | 15.1667 |  | 45 | 46.5 | 18 |  | 0.07 | 0.079 | 10.9 |  | 2 | 2 | 132.5 |  | 26.3 | 27.1 | 26.8333 |  | 3.7 | 3.5 |  | 0.4858 | 0.5894 |  | 6.1 | 6.1 | 13.879 |  | 1553 | A | A
[14 empty] | 8 | 29.235 | 27.63 |  | Average | 0.036 | 0.036 | 0.029 | 0.681 | 0.048 | 0.6905 | 0.0445 |  | 7.3567 | 7.3467 | 5.9767 |  | 21 | 22.5 | 12 |  | 41 | 36.5 | 14.1667 |  | 0.076 | 0.097 | 8.02 |  | 2 | 2 | 155.5 |  | 26.6 | 27.1167 | 26.8 |  | 4.2 | 3.3 |  | 0.4754 | 0.584 |  | 7.481 | 7.481 | 13.973 |  | 1178 | A | A
[14 empty] | 9 | 32.55 | 29.845 |  | Max | 0.036 | 0.036 | 0.029 | 0.696 | 0.051 | 0.711 | 0.052 |  | 7.5517 | 7.3333 | 5.8683 |  | 19 | 20 | 10.6667 |  | 37.5 | 37.5 | 11.5 |  | 0.075 | 0.098 | 5.29 |  | 2 | 2 | 194.6667 |  | 26.6 | 27.1667 | 26.9833 |  | 4.6 | 2.2 |  | 0.5165 | 0.7116 |  | 7.242 | 7.242 | 14.176 |  | 882 | A | A
#DIV/0! | [13 empty] | 10 | 31.485 | 29.315 |  | Min | 0.036 | 0.036 | 0.029 | 0.666 | 0.045 | 0.67 | 0.037 |  | 7.4633 | 7.3333 | 5.63 |  | 20 | 20.5 | 9.6667 |  | 37.5 | 37 | 11.6667 |  | 0.075 | 0.098 | 4.83 |  | 2.3333 | 2 | 251.6667 |  | 26.4167 | 26.95 | 26.9833 |  | 4.2 | 2.2 |  | 0.5082 | 0.6054 |  | 8.06 | 8.06 | 13.182 |  | 620 | A | A
#DIV/0! | [13 empty] | 11 | 22.67 | 21.075 | [10 empty] | 7.3367 | 7.4183 | 5.6083 |  | 17.5 | 18.5 | 7 |  | 41.5 | 42.5 | 13.3333 |  | 0.079 | 0.094 | 3.38 |  | 2.6667 | 2.8333 | 247.1667 |  | 25.6167 | 25.9167 | 26.2333 |  | 3.7 | 3.3 |  | 0.5932 | 0.0537 |  | 6.577 | 6.577 | 5.518 |  | 464 | A | A
Week 4 | [13 empty] | 12 | 20.567 | 16.758 |  | Average 1,2,3 |  | 0.033667 | [6 empty] | 7.3067 | 7.2367 | 5.6017 |  | 19 | 18 | 7.5 |  | 36 | 37.5 | 11 |  | 0.072 | 0.081 | 4.32 |  | 1.8333 | 1.6667 | 254.5 |  | 25.5 | 26.1667 | 25.9 |  | 3.3 | 3 |  | 0.3342 | 0.4572 |  | 6.71 | 6.71 | 10.638 |  | 318 | A | A
[14 empty] | 13 | 20.235 | 18.866 | [10 empty] | 7.4133 | 7.2483 | 5.5817 |  | 20 | 20 | 7.6667 |  | 34.5 | 34.5 | 10.5 |  | 0.071 | 0.086 | 3.71 |  | 2 | 2 | 269.8333 |  | 25.6833 | 26.3333 | 26 |  | 3.8 | 3.5 |  | 0.4266 | 0.6254 |  | 5.01 | 5.01 | 8.541 |  | 435 | A | A
[14 empty] | 14 | 21.225 | 18.947 | [8 empty] | Day |  | 7.5217 | 7.405 | 5.5543 |  | 20.5 | 21 | 5.8333 |  | 33 | 34.5 | 10.1667 |  | 0.09 | 0.09 | 3.97 |  | 2 | 2 | 284.8333 |  | 26.1333 | 26.3667 | 26.5 |  | 4.3 | 4.2 |  | 0.4591 | 0.7918 |  | 6.681 | 6.681 | 8.778 |  | 341 | A | A
[14 empty] | 15 | 20.606 | 17.516 | [8 empty] | 28 |  | 7.42 | 7.6467 | 5.645 |  | 17.5 | 17 | 6.3333 |  | 27.5 | 27 | 9.8333 |  | 0.103 | 0.096 | 3.63 |  | 2.3333 | 2.1667 | 288.3333 |  | 25.95 | 26.2 | 26.25 |  | 3.8 | 3 |  | 0.4494 | 0.7008 |  | 8.681 | 8.681 | 11.3 |  | 420 | A | A
[14 empty] | 16 | 15.04 | 14.885 | [8 empty] | 29 |  | 7.4317 | 7.7067 | 5.6683 |  | 20.5 | 20 | 8.3333 |  | 27.5 | 28 | 10 |  | 0.091 | 0.09 | 2.61 |  | 1.6667 | 1.3333 | 302 |  | 26.0333 | 26.25 | 26.2167 |  | 2.3 | 2.7 |  | 0.5015 | 0.2772 |  | 8.196 | 8.196 | 11.159 |  | 457 | A | A
#DIV/0! | [13 empty] | 17 | 19.454 | 19.028 | [8 empty] | 30 |  | 7.2083 | 7.5133 | 5.8083 |  | 20 | 20 | 9.1667 |  | 28 | 28.5 | 10.3333 |  | 0.09 | 0.106 | 2.1 |  | 2 | 2.1667 | 307.5 |  | 26.05 | 24.9667 | 26.2167 |  | 3.9 | 3.6 |  | 0.4435 | 0.2741 |  | 5.696 | 5.696 | 9.566 |  | 345 | A | A
#DIV/0! | [13 empty] | 18 | 27.245 | 24.766 | [8 empty] | 31 |  | 0 | 0 | 0 |  | 0 | 0 | 0 |  | 0 | 0 | 0 |  | 0 | 0 | 0 |  | 0 | 0 | 0 |  | 0 | 0 | 0 |  | 0 | 0 |  | 0 | 0 |  | 0 | 0 | 0 |  | 0 | 0 | 0
Average | 2.74 | 2.51 | 7.02 | [10 empty] | 19 | 24.945 | 23.713 | [8 empty] | Avg 1 |  | 7.2931 | 7.3196 | 6.9414 | Avg 1 | 26.625 | 27 | 30.3869 | Avg 1 | 31.625 | 30.0625 | 20.3899 | Avg 1 | 0.071375 | 0.106 | 14.675 | Avg 1 | 1.0833 | 1.2708 | 54.253 | Avg 1 | 28.8125 | 28.3354 | 28.9732 | Avg 1 | 3.775 | 3.2375 | Avg 1 | 0.57451 | 0.64416 | Avg 1 | 14.3439 | 11.6989 | 17.3404 | Avg 1 | 1251.875
Max | 2.74 | 2.51 | 7.02 | [10 empty] | 20 | 22.902 | 19.979 | [8 empty] | Avg 2 |  | 7.3948 | 7.3507 | 7.0229 | Avg 2 | 26.8571 | 26.8571 | 31.5714 | Avg 2 | 24.6429 | 23.5714 | 20.5714 | Avg 2 | 0.069714 | 0.095429 | 8.92 | Avg 2 | 1 | 1.0714 | 34.6429 | Avg 2 | 28.6262 | 28.0286 | 28.3571 | Avg 2 | 3.8571 | 3.5143 | Avg 2 | 0.52231 | 0.73346 | Avg 2 | 8.187 | 8.187 | 13.5733 | Avg 2 | 584.7143
Min | 2.74 | 2.51 | 7.02 | [10 empty] | 21 | 24.123 | 21.454 | [8 empty] | Avg 3 |  | 7.4562 | 7.3179 | 6.1471 | Avg 3 | 20.4375 | 20.75 | 14.5417 | Avg 3 | 35.75 | 35.75 | 15.0833 | Avg 3 | 0.07775 | 0.094375 | 10.005 | Avg 3 | 1.5833 | 1.5417 | 133.8542 | Avg 3 | 26.3708 | 26.7375 | 26.5688 | Avg 3 | 4.1375 | 3.375 | Avg 3 | 0.51327 | 0.68304 | Avg 3 | 7.2026 | 7.2026 | 13.608 | Avg 3 | 1177
[14 empty] | 22 | 24.381 | 21.418 | [8 empty] | Avg 4 |  | 6.4548 | 6.5219 | 4.9335 | Avg 4 | 16.875 | 16.8125 | 6.4792 | Avg 4 | 28.5 | 29.0625 | 9.3958 | Avg 4 | 0.0745 | 0.080375 | 2.965 | Avg 4 | 1.8125 | 1.7708 | 244.2708 | Avg 4 | 22.6208 | 22.775 | 22.9146 | Avg 4 | 3.1375 | 2.9125 | Avg 4 | 0.40094 | 0.39753 | Avg 4 | 5.9439 | 5.9439 | 8.1875 | Avg 4 | 347.5
Fin1 | [13 empty] | 23 | 25.34 | 21.242 | [12 empty] | pH | Alk | Hard |  | Turb | Color | Temp |  | Coliform | TRC | Fluoride
CCR Data | High |  | Low | Avg | [9 empty] | 24 | 15.664 | 12.095 | [8 empty] | Avg 1 |  | Raw |  | 6.9414 | 30.3869 | 20.3899 |  | 14.675 | 54.253 | 28.9732 |  | 1251.875
Turbidity | 0.09 |  | 0.04 | 0.06 | [9 empty] | 25 | 18.15 | 17.348 | [8 empty] | Avg 2 |  |  |  | 7.0229 | 31.5714 | 20.5714 |  | 8.92 | 34.6429 | 28.3571 |  | 584.7143
Fluoride | 0.705 |  | 0.3342 | 0.51887 | [9 empty] | 26 | 17.004 | 13.551 | [8 empty] | Avg 3 |  |  |  | 6.1471 | 14.5417 | 15.0833 |  | 10.005 | 133.8542 | 26.5688 |  | 1177
Sulfate | 25.5 |  | 21.8 | 23.65 | [9 empty] | 27 | 17.399 | 15.459 | [8 empty] | Avg 4 |  |  |  | 4.9335 | 6.4792 | 9.3958 |  | 2.965 | 244.2708 | 22.9146 |  | 347.5
Iron | 0.003 |  | 0.003 | 0.003 | [9 empty] | 28 | 22.332 | 19.981 | [8 empty] | Avg 1 |  | Finished |  | 7.2931 | 26.625 | 31.625 |  | 0.071375 | 1.0833 | 28.8125 |  |  | 3.775 | 0.57451
Manganes | 0.029 |  | 0.029 | 0.029 | [9 empty] | 29 | 21.222 | 19.355 | [8 empty] | Avg 2 |  |  |  | 7.3948 | 26.8571 | 24.6429 |  | 0.069714 | 1 | 28.6262 |  |  | 3.8571 | 0.52231
pH | 7.605 |  | 7.1133 | 7.3799 | [9 empty] | 30 | 19.249 | 15.262 | [8 empty] | Avg 3 |  |  |  | 7.4562 | 20.4375 | 35.75 |  | 0.07775 | 1.5833 | 26.3708 |  |  | 4.1375 | 0.51327
Color | 2.6667 |  | 1 | 1.4278 | [9 empty] | 31 | [10 empty] | Avg 4 |  |  |  | 6.4548 | 16.875 | 28.5 |  | 0.0745 | 1.8125 | 22.6208 |  |  | 3.1375 | 0.40094
Chloride | 12.5 |  | 11.1 | 11.8
TOC | 2.74 |  | 2.74 | 2.74
Chloramine | Avg |  |  | #REF!
Choramine RAA |  |  |  | #REF!
T-phosph |  |  |  | 0.681
o-phosph |  |  |  | 0.048
Aluminum |  |  |  | 0.033667
Fin2
CCR Data | High |  | Low | Avg
Turbidity | 0.09 |  | 0.04 | 0.065
Fluoride | 1.028 |  | 0 | 0.61071
Sulfate | 25.7 |  | 21.9 | 23.8
Iron | 0.006 |  | 0.006 | 0.006
Manganes | 0.033 |  | 0.033 | 0.033
pH | 7.7067 |  | 7.1117 | 7.3577
Color | 2.8333 |  | 1 | 1.4722
Chloride | 12.6 |  | 11.3 | 11.95
TOC | 2.51 |  | 2.51 | 2.51
Chloramine | Avg |  |  | #REF!
Choramine RAA |  |  |  | #REF!
T-phosph |  |  |  | 0.6905
o-phosph |  |  |  | 0.0445
Aluminum |  |  |  | 0.033667
TOC Ratio |  |  |  | #REF!
TOC % Removal |  |  |  | #REF!

## LAB
DAILY LAB SHEET
2018-09-01
| RAW | [13 empty] | Filtered #1 |  |  |  | Filtered #2 |  |  |  | Filtered #3 |  |  |  | Treated #1 | Treated #2 | Treated #3 | Settled #1 | [11 empty] | Settled #2 | [11 empty] | Settled #3 | [12 empty] | Finished Plant #1 | [16 empty] | Finished Plant #2
| pH | Temp | Alk | DO | TOC | DOC | UV-254 | SUVA | Factor | Low | High | Total Coliform | E. coli | Temp. °C | Mn | Color | Turbidity | Free Cl-2 | Mn | Color | Turbidity | Free Cl-2 | Mn | Color | Turbidity | Free Cl-2 | pH | pH | pH | Mn | Fe | Al | pH | Temp | Color | NTU | TOC | DOC | UV-254 | TOC Percent Removal | SUVA | Mn | Fe | Al | pH | Temp | Color | NTU | TOC | DOC | UV-254 | TOC Percent Removal | SUVA | Mn | Fe | Al | pH | Temp | Color | NTU | TOC | DOC | UV-254 | TOC Percent Removal | SUVA | Settled Water Average TOC | pH | Temp | Color | NTU | Alkalinity | Calcium Hardness | Chloramine | Mn | Fe | Fluoride | T-Phos | O-Phos | TOC | DOC | UV-254 | SUVA | Bac-T | pH | Temp | Color | NTU | Alkalinity | Calcium Hardness | Chloramine | Mn | Fe | Fluoride | T-Phos | O-Phos | TOC | DOC | UV-254 | SUVA | Bac-T |  | Decant Flow | Back Wash Water | Backwash Waste Sludge flow | Alum sludge | Raw
1 | [11 empty] | 1553 | <10 | [62 empty] | 0.488 | [6 empty] | A | [9 empty] | 0.7319 | [6 empty] | A |  | 1.468 | 0 | 0 | 0
2 | [11 empty] | 908 | <10 | [62 empty] | 0.5472 | [6 empty] | A | [9 empty] | 0.54 | [6 empty] | A |  | 1.542 | 0 | 0 | 0
3 | [11 empty] | 1553 | <10 | [62 empty] | 0.705 | [6 empty] | A | [9 empty] | 0.7 | [6 empty] | A |  | 1.488 | 0 | 0 | 0
4 | 6.91 | 29.2 | [9 empty] | 933 | 10 |  |  | 3 | 0.07 | 0.13 |  | 2 | 0.064 | 0.1 |  | 2 | 0.061 | 0.18 | 6.1 | 6.11 | 6.06 |  |  |  | 6.09 | 28.9 | 8 | 0.361 | [8 empty] | 6.08 | 28.8 | 5 | 0.246 | [8 empty] | 6.17 | 29.2 | 6 | 0.3 | [6 empty] | 7.2 | 26.6 | 3 | 0.063 | 33 | 47 | 4.2 |  |  | 0.5739 | [6 empty] | A | 7.23 | 28.1 | 4 | 0.107 | 32 | 31 | 3.5 |  |  | 0.588 | [6 empty] | A |  | 1.257 | 0 | 0 | 0
5 | [11 empty] | 1670 | <10 |  |  | 3 | 0.076 | 0.05 |  | 3 | 0.074 | 0.08 |  | 3 | 0.091 | 0.08 | 6.17 | 6.2 | 6.2 |  |  |  | 6.21 | 28.7 | 10 | 0.64 | [8 empty] | 6.19 | 28.9 | 7 | 0.415 | [8 empty] | 6.25 | 29.1 | 8 | 0.495 | [6 empty] | 7.17 | 26.9 | 3 | 0.073 | 35 | 40 | 4.1 |  |  | 0.5489 | [6 empty] | A | 7.23 | 28.7 | 4 | 0.13 | 33 | 43 | 2.6 |  |  | 0.6383 | [6 empty] | A |  | 1.238 | 0 | 0 | 0
6 | 7.06 | 29.2 | [9 empty] | 1553 | <10 |  |  | 3 | 0.087 | 0.21 |  | 2 | 0.061 | 0.22 |  | 3 | 0.064 | 0.51 | 6.11 | 6.22 | 6.15 |  |  |  | 6.16 | 29.2 | 6 | 0.312 | [8 empty] | 6.16 | 29 | 6 | 0.303 | [8 empty] | 6.27 | 29.1 | 6 | 0.286 | [6 empty] | 7.37 | 27.2 | 3 | 0.064 | 36 | 44 | 4.7 |  |  | 0.5901 | [6 empty] | A | 7.29 | 227.2 | 5 | 0.145 | 38 | 42 | 3.5 |  |  | 0.6033 | [6 empty] | A |  | 1.769 | 0 | 0 | 0
7 | 7.05 | 29.4 | [9 empty] | 1086 | 20 |  |  | 3 | 0.077 | 0.16 |  | 3 | 0.076 | 0.24 |  | 3 | 0.064 | 0.25 | 6.11 | 6.1 | 6.19 |  |  |  | 6.24 | 28.9 | 9 | 0.588 | [8 empty] | 6.25 | 28.8 | 8 | 0.413 | [8 empty] | 6.31 | 29.1 | 6 | 0.346 | [6 empty] | 7.13 | 26.5 | 3 | 0.068 | 35 | 34 | 4.1 |  |  | 0.5507 | [6 empty] | A | 7.1 | 27.3 | 5 | 0.134 | 33 | 32 | 2.8 |  |  | 0.6417 | [6 empty] | A |  | 1.33 | 0 | 0 | 0
8 | [11 empty] | 759 | 10 | [62 empty] | 0.5923 | [6 empty] | A | [9 empty] | 0.7101 | [6 empty] | A |  | 1.417 | 0 | 0 | 0
9 | [11 empty] | 813 | <10 | [62 empty] | 0.4557 | [6 empty] | A | [9 empty] | 0.5081 | [6 empty] | A |  | 1.348 | 0 | 0 | 0
10 | 7.17 | 29.3 | 40 |  | 5.57 | 5.49 | 0.194 | 3.534 | 28.299 | 141.4948 | 282.9897 | 548 | <10 |  |  | 2 | 0.064 | 0.23 |  | 2 | 0.055 | 0.34 |  | 2 | 0.065 | 0.61 | 6.23 | 6.25 | 6.2 |  |  |  | 6.19 | 28.9 | 7 | 0.457 | 2.553 | 2.521 | 0.044 | 54.1652 | 1.7453 |  |  |  | 6.23 | 28.8 | 6 | 0.356 | 2.53 | 2.48 | 0.044 | 54.5781 | 1.7742 |  |  |  | 6.25 | 28.9 | 6 | 0.319 | 2.537 | 2.529 | 0.042 | 54.4524 | 1.6607 | 2.54 | 7.52 | 27.3 | 2 | 0.062 | 37 | 33 | 4.2 |  |  | 0.5947 |  |  | 2.411 | 2.455 | 0.064 | 2.6069 | A | 7.63 | 26.6 | 3 | 0.144 | 36 | 28 | 3.7 |  |  | 0.6766 |  |  | 2.465 | 2.491 | 0.06 | 2.4087 | A |  | 1.422 | 0 | 0 | 0
11 | 7.1 | 28.9 | [9 empty] | 211 | <10 |  |  | 2 | 0.074 | 0.29 |  | 3 | 0.071 | 0.49 |  | 2 | 0.064 | 0.88 | 6.14 | 6.16 | 6.06 |  |  |  | 6.21 | 29 | 6 | 0.312 | [8 empty] | 6.3 | 28.6 | 4 | 0.253 | [8 empty] | 6.29 | 28.7 | 4 | 0.269 | [6 empty] | 8.27 | 27.8 | 2 | 0.063 | 40 | 30 | 5.2 |  |  | 0.5599 | [6 empty] | A | 8.17 | 27.5 | 3 | 0.115 | 40 | 30 | 4.6 |  |  | 0.6935 | [6 empty] | A |  | 1.42 | 0 | 0 | 0
12 | [11 empty] | 243 | <10 | [62 empty] | 0.4781 | [6 empty] | A | [9 empty] | 0.6685 | [6 empty] | A |  | 1.098 | 0 | 0 | 0
13 | [11 empty] | 309 | 20 | [62 empty] | 0.5077 | [6 empty] | A | [9 empty] | 0.7448 | [6 empty] | A |  | 1.214 | 0 | 0 | 0
14 | [11 empty] | 404 | 10 | [62 empty] | 0.5419 | [6 empty] | A | [9 empty] | 1.028 | [6 empty] | A |  | 1.533 | 0 | 0 | 0
15 | [11 empty] | 1565 | 41 | [62 empty] | 0.5182 | [6 empty] | A | [9 empty] | 0.8147 | [6 empty] | A |  | 1.617 | 0 | 0 | 0
16 | [11 empty] | 1071 | 41 | [62 empty] | 0.5161 | [6 empty] | A | [9 empty] | 0.6865 | [6 empty] | A |  | 1.735 | 0 | 0 | 0
17 | 6.63 | 26 | 23 |  | 10.03 | 9.741 | 0.369 | 3.788 | 26.3984 | 131.9919 | 263.9837 | 1178 | 109 |  |  | 3 | 0.074 | 0.14 |  | 2 | 0.069 | 0.25 |  | 3 | 0.076 | 0.2 | 5.93 | 5.99 | 5.94 |  |  |  | 6.01 | 25.6 | 5 | 0.34 | 2.939 | 2.957 | 0.046 | 70.6979 | 1.5556 |  |  |  | 6.06 | 25.6 | 5 | 0.281 | 2.935 | 2.944 | 0.065 | 70.7378 | 2.2079 |  |  |  | 6.09 | 26 | 4 | 0.265 | 3.011 | 3.018 | 0.046 | 69.9801 | 1.5242 | 2.9617 | 7.33 | 24.9 | 2 | 0.072 | 23 | 40 | 3.9 |  |  | 0.4884 |  |  | 2.879 | 2.886 | 0.066 | 2.2869 | A | 7.18 | 25.5 | 2 | 0.084 | 27 | 40 | 4 |  |  | 0.8786 |  |  | 2.909 | 2.881 | 0.046 | 1.5967 | A |  | 1.763 | 0 | 0 | 0
18 | 6.24 | 25.9 | [9 empty] | 1467 | 20 |  |  | 4 | 0.081 | 0.12 |  | 4 | 0.082 | 0.2 |  | 2 | 0.067 | 0.22 | 6.07 | 6.14 | 5.87 |  |  |  | 6.09 | 25.6 | 11 | 0.714 | [8 empty] | 6.25 | 25.6 | 9 | 0.521 | [8 empty] | 6.09 | 26.1 | 6 | 0.376 | [6 empty] | 7.75 | 24.7 | 3 | 0.08 | 24 | 45 | 4.8 |  |  | 0.5992 | [6 empty] | A | 7.27 | 25.6 | 3 | 0.077 | 22 | 43 | 4.7 |  |  | 0.8003 | [6 empty] | A |  | 1.711 | 0 | 0 | 0
19 | 6.3 | 26.2 | [9 empty] | 1467 | 20 |  |  | 4 | 0.076 | 0.05 |  | 4 | 0.077 | 0.07 |  | 4 | 0.071 | 0.09 | 6.19 | 6.13 | 6.02 |  |  |  | 6.27 | 25.7 | 11 | 0.689 | [8 empty] | 6.29 | 25.7 | 8 | 0.446 | [8 empty] | 6.18 | 26.2 | 8 | 0.455 | [6 empty] | 7.48 | 25.4 | 4 | 0.077 | 26 | 52 | 4.4 |  |  | 0.5166 | [6 empty] | A | 7.55 | 26.1 | 7 | 0.098 | 28 | 43 | 2.8 |  |  | 0.6085 | [6 empty] | A |  | 1.821 | 0 | 0 | 0
20 | 6.11 | 26 | [9 empty] | 1553 | 31 |  |  | 5 | 0.077 | 0.05 |  | 5 | 0.086 | 0.1 |  | 4 | 0.081 | 0.1 | 6.14 | 6.15 | 5.89 |  |  |  | 6.05 | 25.9 | 11 | 0.581 | [8 empty] | 6.11 | 25.8 | 12 | 0.632 | [8 empty] | 6.01 | 26.2 | 8 | 0.417 | [6 empty] | 7.25 | 24.7 | 5 | 0.07 | 25 | 55 | 4.3 |  |  | 0.4858 | [6 empty] | A | 7.26 | 25.8 | 5 | 0.079 | 23 | 53 | 4.1 |  |  | 0.5894 | [6 empty] | A |  | 1.164 | 0 | 0 | 0
21 | 6.06 | 26 | [9 empty] | 1178 | 20 |  |  | 4 | 0.104 | 0.11 |  | 4 | 0.089 | 0.08 |  | 3 | 0.074 | 0.07 | 5.97 | 5.89 | 5.92 |  |  |  | 6.02 | 26 | 13 | 0.789 | [8 empty] | 6.07 | 25.9 | 16 | 1.01 | [8 empty] | 6.08 | 26.6 | 10 | 0.593 | [6 empty] | 7.2 | 25.1 | 4 | 0.076 | 22 | 62 | 4.3 |  |  | 0.4754 | [6 empty] | A | 7.38 | 26.6 | 6 | 0.108 | 24 | 52 | 4.1 |  |  | 0.584 | [6 empty] | A |  | 1.714 | 0 | 0 | 0
22 | [11 empty] | 882 | 10 | [62 empty] | 0.5165 | [6 empty] | A | [9 empty] | 0.7116 | [6 empty] | A |  | 2.297 | 0 | 0 | 0
23 | [11 empty] | 620 | 31 | [62 empty] | 0.5082 | [6 empty] | A | [9 empty] | 0.6054 | [6 empty] | A |  | 2.074 | 0 | 0 | 0
24 | [11 empty] | 464 | <10 | [62 empty] | 0.5932 | [6 empty] | A | [9 empty] | 0.0537 | [6 empty] | A |  | 2.269 | 0 | 0 | 0
25 | [11 empty] | 318 | 10 | [62 empty] | 0.3342 | [6 empty] | A | [9 empty] | 0.4572 | [6 empty] | A |  | 2.345 | 0 | 0 | 0
26 | [11 empty] | 435 | 20 | [62 empty] | 0.4266 | [6 empty] | A | [9 empty] | 0.6254 | [6 empty] | A |  | 2.089 | 0 | 0 | 0
27 | [11 empty] | 341 | 10 | [62 empty] | 0.4591 | [6 empty] | A | [9 empty] | 0.7918 | [6 empty] | A |  | 1.701 | 0 | 0 | 0
28 | [11 empty] | 420 | <10 | [62 empty] | 0.4494 | [6 empty] | A | [9 empty] | 0.7008 | [6 empty] | A |  | 2.104 | 0 | 0 | 0
29 | [11 empty] | 457 | <10 | [62 empty] | 0.5015 | [6 empty] | A | [9 empty] | 0.2772 | [6 empty] | A |  | 2.489 | 0 | 0 | 0
30 | [11 empty] | 345 | <10 | [62 empty] | 0.4435 | [6 empty] | A | [9 empty] | 0.2741 | [6 empty] | A |  | 2.11 | 0 | 0 | 0
[5 empty] | 7.8 |  |  |  | 27.3487 | 136.7434 | 273.4867 |  |  |  | #DIV/0! | 3.2727 |  |  | #DIV/0! | 3.0909 |  |  | #DIV/0! | 2.8182 | [5 empty] | #DIV/0! | #DIV/0! | [5 empty] | 2.746 |  |  | 62.4315 |  | #DIV/0! | #DIV/0! | [5 empty] | 2.7325 |  |  | 62.6579 |  | #DIV/0! | #DIV/0! | [5 empty] | 2.774 |  |  | 62.2162 |  | 2.7508 | [12 empty] | 2.645 | [16 empty] | 2.687 |  |  |  |  | Sum | 50.547 | 0 | 0 | 0
[101 empty] | Max | 2.489 | 0 | 0 | 0
[101 empty] | Avg. | 1.6849 | 0 | 0 | 0
Note on DK37: Sum
Note on DK38: Max
Note on DK39: Avg.

## LAB pH
[5 empty] | pH |  |  |  | Meter: | VSTAS40B2
[9 empty] | Probe: | 8102BNUWP
Date | Time | Analyst | Slope | Std. | Lot Number | Sample ID | QC | Temp | PH | Comments
|  |  |  | 7 | 156652
|  |  |  | 4 | 155559
|  |  |  | 10 | 156700
BLANK
|  |  |  | 7 | 156652
TREATED # 1
# 2
# 3
SETTLED # 1
# 2
# 3
FINISHED # 1
[6 empty] | # 1 | Dup.
# 2
|  |  |  | 10 | 156700
|  |  |  | 7 | 156652
|  |  |  | 4 | 155559
|  |  |  | 10 | 156700
BLANK
|  |  |  | 7 | 156652
TREATED # 1
# 2
# 3
FINISHED # 1
[6 empty] | # 1 | D
# 2
SETTLED # 1
# 2
# 3
|  |  |  | 10 | 156700