## NEW (hidden)
THIS PAGE IS FOR SETTING UP A NEW MONTH FROM THE TEMPLET
Change monthly date
to first day of month here : | 2019-08-01
Example 2/1/19
Change file name at : | FILE - Same As - Computer - (F) -
Users - BC_LAB - 2019 DATA FILE -
GSWSA BC current MONTH and YEAR
Click ok
Example GSWSA BC JANUARY 2019
Unprotect the new workbook at : | FILE - PROTECT WORKBOOK -
ENCRYPT WITH PASSWORD :
REMOVE PASSWORD *******
Click back Arrow at top Left
Share the new workbook at : | REVIEW - SHARE WORKBOOK :
ADD A CHECK MARK TO
ALLOW CHANGES
Click ok
Hide this Page in the new workbook | RIGHT CLICK ON THE TAB (NEW) at the bottum. AND LEFT CLICK ON Hide

## PLANT CHECK
BULL CREEK PLANT CHECK
SHEET KEY
DATE/TIME |  | 2019-09-05 17:24 |  |  |  |  | OPERATOR |  | RH/SN |  |  | FILL IN BEFORE GOING ON PLANT CK.
FILL IN AFTER GOING ON PLANT CK.
Raw Water Pumps |  |  | 2,4,6 |  |  | Raw UV | 0.276 | mg/l |  |  |  | FOR MIDNIGHT PLANT OK
Caison Level |  | 12.1 | SCADA Raw flow |  | 23.1 | Raw TOC | 7.2632 | mg/l |  |  |  | THIS IS WHAT YOU TRANSFER TO DAILY
Control Valve% Open Raw |  |  | 31 | Plant 1 | 70 | Plant 2 | 86 | Plant 3 | 50 |  |  | NO NEED TO TYPE IN THESE BLANKS FOR ROUNDS ONLY
MGD
Total Raw Flow |  |  | 23.1 |  | MGD | Fin North1 Flow |  | 2581 | 3.7166 | Master Meter Readings
Plant 1 Raw Flow |  |  | 7.7 |  | MGD | Fin 1 Pumps |  | 1,7 |  | South 1 |  | 24394480
Plant 2 Raw Flow |  |  | 7.7 |  | MGD | Fin Coastal1 Flow |  | 3265 | 4.7016 | South 2 |  | 46639312
Plant 3 Raw Flow |  |  | 7.7 |  | MGD | Fin 1 Pumps |  | 1,7 |  | Conway |  | 11443466
Total Filter Flow |  |  | 22.8 |  | MGD | Fin Perry 2 Flow |  | 6675 | 9.612 | Perry |  | 36631790
Plant 1 Filter Flow |  |  | 7.2 |  | MGD | Fin 2 Pumps |  | 1,3 |  | Raw PLT 1 |  | 33508533
Plant 2 Filter Flow |  |  | 7.2 |  | MGD | Fin Conway 2 Flow |  | 3448 | 4.9651 | Raw PLT 2 |  | 33467005
Plant 3 Filter Flow |  |  | 8.4 |  | MGD | Fin 2 Pumps |  | 1,3 |  | Raw PLT 3 |  | 10152697
[12 empty] | Flow | Totalizer
Chemical |  |  | DOSE |  | Calculated |  | Measured |  |  | Decant Weir flow |  | 852 | 2044359
|  |  | ppm |  | Feed ml/min |  | Feed ml/min |  |  | Sludge Bl.Dwn meter |  | 1.183 | 9387.8797
Alum | DESIRED DOSE |  | 40 |  | 1259.72 |  | 1904 |  |  | Thickener Torque 1 |  | 30 | Sludge Judge | 1.5 | feet
[5 empty] | 1259.72 |  | 1904 |  |  | Thickener Torque 2 |  |  | Sludge Judge
[5 empty] | 1287.44 |  |  |  |  | BACKWASH WATER USED
Tank Levels
[5 empty] | 3779.16 |  | 3808 |  | 40.3053 |  | BULK
[11 empty] | ALUM 1 | ALUM 2 | ALUM 3 | ALUM 4 | ALUM 5
Polymer | Plant 1 | basin 1 | 0.14 |  | 281.3934 |  | 280 |  | 0.1383 | Alum | 4844 | 9095 | 9095 | 10700 | 10700
NUMBER OF BASIN | 2 | basin 2 | 0.15 |  | 301.493 |  | 300 |  | 0.14817 | Caustic 1 |  | 6470 |  | 8019 | 8019
Polymer | Plant 2 | basin 3 | 0.14 |  | 281.3934 |  | 290 |  | 0.14323 |  |  | CL2 Pre/Post |  | CL2 Post
NUMBER OF BASIN | 2 | basin 4 | 0.14 |  | 281.3934 |  | 290 |  | 0.14323 |  | CL2 | 14 |  | 24
Polymer | Plant 3 | basin 5 | 0.14 |  | 281.3934 |  | 280 |  | 0.1383 | Phosphate |  | 4760
NUMBER OF BASIN | 2 | basin 6 | 0.14 |  | 281.3934 |  | 280 |  | 0.1383 | Fluoride |  | 900
Polymer |  | Thickener | 325 |  |  |  | 325 |  | 0.61823 | CAL~FLO |  | 16.42
1460
Fliter Aid |  | plt1 | 0.07 |  | 955.3091 |  | 950 |  | 0.069611 | Zinc |  | 1422
Fliter Aid |  | plt2 | 0.07 |  | 955.3091 |  | 960 |  | 0.070344 | Polymer |  | 15
Fliter Aid |  | plt3 | 0.05 |  | 796.0909 |  | 800 |  | 0.050246 | Ammonia |  | 6.4
Chlorine |  | Pre 1 | 1.7 |  | 274.9786 |  | 265 |  | 1.6383 | Hylime LBS/Day |  | 0
Chlorine |  | Pre 2 | 1.7 |  | 274.9786 |  | 280 |  | 1.731 | PAC LBS/Day |  | 560
Chlorine |  | Pre 3 | 1.1 |  | 207.5819 |  | 208 |  | 1.1022 | BI-SULFITE |  | 980
[10 empty] | FILTER AIDE |  | 1
Caustic |  | Post 1 | 6.6 |  | 325.7229 |  | 330 |  | 6.6867 | ALUM 6 / 7 |  | 40 |  | 40
Caustic |  | Post 2 | 11 |  | 316.675 |  | 326 |  | 11.3239
Caustic |  | Pre 1 | 0 |  | 0 |  | 0 |  | 0
Caustic |  | Pre 2 | 0 |  | 0 |  | 0 |  | 0
Caustic |  | Pre 3 | 0 |  | 0 |  | 0 |  | 0
Chemical |  |  |  |  | Calculated |  |  |  | Calculated
|  |  | Plant 1&2 | Plt 3 | Fin 1 ml/min |  |  |  | Fin 2 ml/min
Chlorine |  | Post | 4.3 | 4.7 | 1330.5448 | 4.3616 | 1350 |  | 861.7764 | 4.6904 | 860
Phosphate |  |  | 1.1 |  | 68.904 | 1.1175 | 70 |  | 40.194 | 1.0947 | 40
Zinc |  |  | 0.1 |  | 9.9663 | 0.10034 | 10 |  | 5.8137 | 0.1032 | 6
Ammonia | All Cl2 / | 4.985 | 0.8602 |  | 271.5398 | 0.77613 | 245 |  | 175.8727 | 0.76029 | 140
Fluoride |  |  | 0.6 |  | 99.7429 | 0.60155 | 100 |  | 58.1834 | 0.57748 | 56
grams/min
| Hylime Pounds per Day |  | 0 | Pump Speed |  |  | PPM | 0 |  |  | PLT 1 | PLT 2 | PLT 3 | RAW |  |  | FIN 1 NH3 | [6 empty] | FIN 2 NH3
180 | PAC Pounds per Day |  | 570.9251 | Pump Speed |  | 650 | PPM | 2.9635 | Cal~flow Pump % |  |  |  |  | 15 |  |  | (((((D14+D15)*8.34*((D46)/E57)/(E58/100)))/7.74)*3785/1440) | [6 empty] | ((((D16*8.34*(E46/E57)/(E58/100)))/7.74)*3785/1440)
[10 empty] | PPM | 0 | 0 | 0 | 922.3106
Free Chlorine on Filters |  |  | PLT 1 | 0.02 |  | 0.15 | PLT 3 | 0.02
Chlorine Strenght % weight/volume |  |  |  |  | Post | 2 | Pre | 0.1 |  | min CT | TARGET CT |  | Stream Current
Post Chlorine Dose / Ammonia Dose |  |  |  | 4.9 |  | Decant Ph |  |  | CT PLT 1 | 0.13 | 0.23 | PLT 1 | -1.31
Aquos Ammonia %Strength |  |  |  | 19.5 |  | Decant cl2 |  |  | CT PLT 2 | 0.13 | 0.23 | PLT 2 | -1.15
CL2 SPG | 1.17 |  | NH3 SPG | 0.928 |  | Decant pump |  |  | CT PLT 3 | 0.15 | 0.25 | PLT 3 | -0.63
| RAW | [5 empty] | FILTER |  |  |  | FINISHED 1 |  | FINISHED 2 |  | FIN 1 + 2 |  |  | RAW | [8 empty] | SETTLED | [8 empty] | FILTER |  |  | FINISHED 1 | [5 empty] | FINISHED 2
|  |  | PLT 1 | PLT 2 | PLT 3 | FLOW | PLT 1 | PLT 2 | PLT 3 | FLOW | PLT 1 |  | PLT 2 |  | FLOW |  |  | DOSE |  |  |  | PLT 1 | PLT 2 | PLT 3 | PLT 1 | PLT 2 | PLT 3 | PLT 1 | PLT 2 | PLT 3 | PLT 1 |  | PLT 2 |  | PLT 3 |  |  |  | PLT 1 | PLT 2 | PLT 3 | POST | POST | POST | POST | POST | POST | POST | POST | POST | POST | POST | POST
TIME | PUMPS | VALVE SET | FLOW | FLOW | FLOW | TOTAL | FLOW | FLOW | FLOW | TOTAL | PUMPS | FLOW | PUMPS | FLOW | TOTAL |  | TIME | ALUM | CAL-FLOW RAW | Hydrated | CARBON | Cal~Flo Slurry | Cal~Flo Slurry | Cal~Flo Slurry | CAUSTIC TO COAG | CAUSTIC TO COAG | CAUSTIC TO COAG | FREE CHLORINE | FREE CHLORINE | FREE CHLORINE | POLYMER | POLYMER | POLYMER | POLYMER | POLYMER | POLYMER | POLY THICKENER | DECANT | FILTER AID | FILTER AID | FILTER AID | PHOSPHATE | FLUORIDE | ZINC | CHLORINE | AMMONIA | CAUSTIC | PHOSPHATE | FLUORIDE | ZINC | CHLORINE | AMMONIA | CAUSTIC
0:00
43713.7252 | 2,4,6 | 31 | 7.7 | 7.7 | 7.7 | 23.1 | 7.2 | 7.2 | 8.4 | 22.8 | 1,7,1,7 | 8.4182 | 1,3 | 14.5771 | 22.9954 | 1.2269 | 43713.7252 | 40.3053 | 922.3106 | 0 | 570.9251 | 0 | 0 | 0 | 0 | 0 | 0 | 1.6383 | 1.731 | 1.1022 | 0.1383 | 0.14817 | 0.14323 | 0.14323 | 0.1383 | 0.1383 | 0.61823 | 1.5 | 0.069611 | 0.070344 | 0.050246 | 1.1175 | 0.60155 | 0.10034 | 4.3616 | 0.77613 | 6.6867 | 1.0947 | 0.57748 | 0.1032 | 4.6904 | 0.76029 | 11.3239
[18 empty] | 3808 | [6 empty] | 0 | 0 | 0 | 265 | 280 | 208 | 280 | 300 | 290 | 290 | 280 | 280 | 325 |  | 950 | 960 | 800 | 70 | 100 | 10 | 1350 | 245 | 330 | 40 | 56 | 6 | 860 | 140 | 326
[34 empty] | FINISHED SOUTH 1 |  | END: | 24394480
[34 empty] | FINISHED SOUTH 2 |  | END: | 46639312
[34 empty] | FINISHED CONWAY |  | END: | 11443466
[34 empty] | FINISHED PERRY |  | END: | 36631790
[34 empty] | RAW PLANT 1 |  | END: | 33508533
[34 empty] | RAW PLANT 2 |  | END: | 33467005
[34 empty] | RAW PLANT 3 |  | END: | 10152697
[34 empty] | DECANT |  | END: | 2044359
[34 empty] | BLOW DOWN |  | END: | 9387.8797
Note on M3: Ctrl+s Will save the sheet
Note on M4: Ctrl+m Will remove all ml/min
Note on M5: Ctrl+o Will remove all Master Meter
Note on D12: PLANT 3 FLOW IS MAX FOR CT CAL. IN LESS BASIN IS DOWN
Note on D20: RAW FLOW X mg/Lx4.18=ml/min Ex. 29.9x61.6x4.18=Total PPM
Note on D26: ((5000*PPM*1440)/(1000*1000*454))/(FLOW*8.34)*#OF BASIN
Note on D30: BASIN 5-6 IS NOT TO BE LOWER THAN 1-4
Note on M39: FROM SCADA TOTAL LBS YESTERDAY
Note on D50: DOSE - AVG FILTER RES PLT 1 & PLT 2 X 8.34 X FIN FLOW PLT 1 PLT 2 /%SOL/(8.34 X SPF) X 3785 / 1440 = ML/MIN
Note on D51: Fin Flow X PPM X 4.35= ML/MIN
Note on D52: PPM X 2.63 / .38 X FLOW= ML/MIM
Note on D53: ML/MIN X 1440 / 3785 / FLOW / 8.34 = PPM
Note on F53: FOLW X 8.34 X ((CL2 mg/l / CL2/NH3) / (NH3% / 100) / 7.74) X 3785 / 1440 = ML/MIN
Note on D54: ML/MIN/2.63*1.9/8.34/FLOW=PPM

## LIME CAL (hidden)
PUMP % | MIL/MIN | FOR CALCULATION FACTOR
5 | 307.4366 | #N/A | #N/A | #N/A | 11
6 | 368.924
7 | 430.4114
8 | 491.8988
9 | 553.3862
10 | 614.8736
11 | 676.361
12 | 737.8484
13 | 799.3358
14 | 860.8232
15 | 922.3106
16 | 983.798
17 | 1045.2854
18 | 1106.7728
19 | 1168.2602
20 | 1229.7476
21 | 1291.235
22 | 1352.7224
23 | 1414.2098
24 | 1475.6972
25 | 1537.1846
26 | 1598.672
27 | 1660.1594
28 | 1721.6468
29 | 1783.1342
30 | 1844.6216
31 | 1906.109
32 | 1967.5964
33 | 2029.0838
34 | 2090.5712
35 | 2152.0586
36 | 2213.546
37 | 2275.0334
38 | 2336.5208
39 | 2398.0082
40 | 2459.4956
41 | 2520.983
42 | 2582.4704
43 | 2643.9578
44 | 2705.4452
45 | 2766.9326
46 | 2828.42
47 | 2889.9074
48 | 2951.3948
49 | 3012.8822
50 | 3074.3696
51 | 3135.857
52 | 3197.3444
53 | 3258.8318
54 | 3320.3192
55 | 3381.8066
56 | 3443.294
57 | 3504.7814
58 | 3566.2688
59 | 3627.7562
60 | 3689.2436
61 | 3750.731
62 | 3812.2184
63 | 3873.7058
64 | 3935.1932
65 | 3996.6806
66 | 4058.168
67 | 4119.6554
68 | 4181.1428
69 | 4242.6302
70 | 4304.1176
71 | 4365.605
72 | 4427.0924
73 | 4488.5798
74 | 4550.0672
75 | 4611.5546
76 | 4673.042
77 | 4734.5294
78 | 4796.0168
79 | 4857.5042
80 | 4918.9916
81 | 4980.479
82 | 5041.9664
83 | 5103.4538
84 | 5164.9412
85 | 5226.4286
86 | 5287.916
87 | 5349.4034
88 | 5410.8908
89 | 5472.3782
90 | 5533.8656
91 | 5595.353
92 | 5656.8404
93 | 5718.3278
94 | 5779.8152
95 | 5841.3026
96 | 5902.79
97 | 5964.2774
98 | 6025.7648
99 | 6087.2522
100 | 6148.7396
101 | 6210.227
102 | 6271.7144
103 | 6333.2018
104 | 6394.6892
105 | 6456.1766
106 | 6517.664
107 | 6579.1514
108 | 6640.6388
109 | 6702.1262
110 | 6763.6136
111 | 6825.101
112 | 6886.5884
113 | 6948.0758
114 | 7009.5632
115 | 7071.0506
116 | 7132.538
117 | 7194.0254
118 | 7255.5128
119 | 7317.0002
120 | 7378.4876
121 | 7439.975
122 | 7501.4624
123 | 7562.9498
124 | 7624.4372
125 | 7685.9246
126 | 7747.412
127 | 7808.8994
128 | 7870.3868
129 | 7931.8742
130 | 7993.3616
131 | 8054.849
132 | 8116.3364
133 | 8177.8238
134 | 8239.3112
135 | 8300.7986
136 | 8362.286
137 | 8423.7734
138 | 8485.2608
139 | 8546.7482
140 | 8608.2356
141 | 8669.723
142 | 8731.2104
143 | 8792.6978
144 | 8854.1852
145 | 8915.6726
146 | 8977.16
147 | 9038.6474
148 | 9100.1348
149 | 9161.6222
150 | 9223.1096
151 | 9284.597
152 | 9346.0844
153 | 9407.5718
154 | 9469.0592
155 | 9530.5466
156 | 9592.034
157 | 9653.5214
158 | 9715.0088
159 | 9776.4962
160 | 9837.9836
161 | 9899.471
162 | 9960.9584
163 | 10022.4458
164 | 10083.9332
165 | 10145.4206
166 | 10206.908
167 | 10268.3954
168 | 10329.8828
169 | 10391.3702
170 | 10452.8576
171 | 10514.345
172 | 10575.8324
173 | 10637.3198
174 | 10698.8072
175 | 10760.2946
176 | 10821.782
177 | 10883.2694
178 | 10944.7568
179 | 11006.2442
180 | 11067.7316
181 | 11129.219
182 | 11190.7064
183 | 11252.1938
184 | 11313.6812
185 | 11375.1686
186 | 11436.656
187 | 11498.1434
188 | 11559.6308
189 | 11621.1182
190 | 11682.6056
191 | 11744.093
192 | 11805.5804
193 | 11867.0678
194 | 11928.5552
195 | 11990.0426
196 | 12051.53
197 | 12113.0174
198 | 12174.5048
199 | 12235.9922
200 | 12297.4796
201 | 12358.967
202 | 12420.4544
203 | 12481.9418
204 | 12543.4292
205 | 12604.9166
206 | 12666.404
207 | 12727.8914
208 | 12789.3788

## CHEM 1 (hidden)
CHEMICAL TRANSFER SHEET PLANT 3 | [7 empty] | CHEMICAL TRANSFER SHEET PLANT 1 and 2
DATE | 2019-09-05 17:24 | TIME | 43713.7252 | OPERATORS |  | RH/SN |  | DATE | 2019-09-05 17:24 | TIME | 43713.7252 |  | OPERATORS |  | RH/SN
ALUM START 24HR. LEVEL |  |  |  | GAL. |  |  |  |  | PAC TOTAL |  | LB/DAY |  | LIME TOTAL |  |  | GAL/DAY
START |  | GAL. FINISH |  | GAL. |  |  |  |  | AMMONIA |  | GAL/DAY |  | CHLORINE |  |  | GAUDAY
START |  | GAL. FINISH |  | GAL.
START |  | GAL. FINISH |  | GAL. |  |  |  | POLYMER START 24HR. LEVEL |  |  |  | GAL.
START |  | GAL. FINISH |  | GAL. |  |  |  | START |  | GAL. FINISH |  | GAL. | START |  | GAL. | FINISH | GAL.
START |  | GAL. FINISH |  | GAL. |  |  |  | START |  | GAL. FINISH |  | GAL. | START |  | GAL. | FINISH | GAL.
START |  | GAL. FINISH |  | GAL. |  |  |  | START |  | GAL. FINISH |  | GAL. | START |  | GAL. | FINISH | GAL.
START |  | GAL. FINISH |  | GAL. |  |  |  | POLYMER FINISH 24HR. LEVEL |  |  |  | GAL. | TOTAL GAL. POLYMER USED 24HR.
START |  | GAL. FINISH |  | GAL.
| FINISH 24HR. LEVEL |  |  | GAL.
|  |  |  | TOTAL GAL. ALUM USED 24HR. |  |  | GAL. | CAUSTIC START 24HR. LEVEL |  |  |  | GAL.
[8 empty] | START |  | GAL. FINISH |  | GAL. | START |  | GAL. | FINISH | GAL.
POLYMER START 24HR. LEVEL |  |  |  | GAL. |  |  |  | START |  | GAL. FINISH |  | GAL. | START |  | GAL. | FINISH | GAL.
START |  | GAL. FINISH |  | GAL. START |  | GAL. FINISH | GAL. | START |  | GAL. FINISH |  | GAL. | START |  | GAL. | FINISH | GAL.
START |  | GAL. FINISH |  | GAL. START |  | GAL. FINISH | GAL. | START |  | GAL. FINISH |  | GAL. | START |  | GAL. | FINISH | GAL.
START |  | GAL. FINISH |  | GAL. START |  | GAL. FINISH | GAL. | CAUSTIC FINISH 24HR. LEVEL |  |  |  | GAL.
POLYMER FINISH 24HR. LEVEL |  |  |  | GAL. | [8 empty] | TOTAL GAL. CAUSTIC USED 24HR.
TOTAL GAL. POLYMER USED 24HR.
[8 empty] | PHOSPHATE START 24HR. LEVEL |  |  |  | GAL.
CAUSTIC START 24HR. LEVEL |  |  |  | GAL. |  |  |  | START |  | GAL. FINISH |  | GAL. |  | START |  | GAL. FINISH | GAL.
START |  | GAL. FINISH |  | GAL. START |  | GAL. FINISH | GAL. | PHOSPHATE FINISH 24HR. LEVEL |  |  |  | GAL. TOTAL GAL. PHOSPHATE USED 24HR.
START |  | GAL. FINISH |  | GAL. START |  | GAL. FINISH | GAL.
START |  | GAL. FINISH |  | GAL. START |  | GAL. FINISH | GAL. | ZINC CHLORIDE START 24HR. LEVEL |  |  |  |  | GAL.
START |  | GAL. FINISH |  | GAL. START |  | GAL. FINISH | GAL. | START |  | GAL. FINISH |  | GAL. | START |  | GAL. FINISH |  | GAL.
CAUSTIC FINISH 24HR. LEVEL |  |  |  | GAL. |  |  |  | ZINC CHLORIDE FINISH 24HR. LEVEL |  |  |  |  | GAL. | TOTAL GAL. ZINC USED 24HR.
|  |  |  | TOTAL GAL. CAUSTIC USED 24HR. |  |  | GAL.
[8 empty] | FILTER AIDE START 24HR. LEVEL |  |  |  | GAL.
PRE HYPOCHLORITE START 24HR. LEVEL | [7 empty] | START |  | GAL. FINISH |  | GAL. | START |  | GAL. FINISH |  | GAL.
START |  | GAL. FINISH |  | GAL. START |  | GAL. FINISH | GAL. | FILTER AIDE FINISH 24HR. LEVEL |  |  |  | GAL. TOTAL GAL. FILTER AIDE USED 24HR.
START |  | GAL. FINISH |  | GAL. START |  | GAL. FINISH | GAL.
PRE HYPOCHLORITE FINISH 24HR. LEVEL |  |  |  |  | GAL. | FINISH
|  |  | TOTAL GAL. HYPOCHLORITE USED 24HR. |  |  |  | GAL
FILTER AIDE START 24HR. LEVEL
START |  | GAL. FINISH |  | GAL. START |  | GAL. FINISH | GAL. | FILTER CAUSTIC START 24HR. LEVEL | [5 empty] | GAL.
FILTER AIDE FINISH 24HR. LEVEL | [7 empty] | START |  | GAL. FINISH |  | GAL. | START |  | GAL. | FINISH
[8 empty] | FILTER CAUSTIC FINISH 24HR. LEVEL | [6 empty] | GAL.
LIME START |  |  | FT FINISH |  | FT TOTAL | [6 empty] | TOTAL FILT. CAUSTIC USED 24HR. |  |  |  |  | GAL.

## RUN TIME
WEEKLY DATE | 2019-09-05 17:24 | TIME | 43713.7252 | OPERATOR | RH/SN
PUMP AND MOTOR RUN TIME LOG
LOCATION | RUN TIMES |  | LOCATION | RUN TIMES
South Pump #1 |  | Hr | Sludge Bl. Dwn Pump #1 |  | Hr
South Pump #2 |  | Hr | Sludge Bl. Dwn Pump #2 |  | Hr
South Pump #3 |  | Hr | Spill Lagoon Pump #1 |  | Hr
South Pump #4 |  | Hr | Spill Lagoon Pump #2 |  | Hr
North Pump #5 |  | Hr | Sludge Spray Pump #1 |  | Hr
North Pump #6 |  | Hr | Sludge Spray Pump #2 |  | Hr
North Pump #7 |  | Hr | Sludge Spray Pump #3 |  | Hr
North Pump #8 |  | Hr
|  | Boge Compressor Lime Pack |  |  | Hr
Finish Vac Pump #1 |  | Hr | Lime Pack Compressor #1 |  | Hr
Finish Vac Pump #2 |  | Hr
|  |  | Plant #3 Compressor #1 |  | Hr
Service Water Pump #1 |  | Hr | Plant #3 Compressor #2 |  | Hr
Service Water Pump #2 |  | Hr | Boge Compressor Plant #3 |  | Hr
Service Water Pump #3 |  | Hr
|  |  | Finished #2 Pump #1 |  | Hr
Hydro Tank Compressor |  | Hr | Finished #2 Pump #2 |  | Hr
|  |  | Finished #2 Pump #3 |  | Hr
Plant #3 Filter Blower #1 |  | Hr
Plant #3 Filter Blower #2 |  | Hr | Raw Header |  | Psi
Plant #3 Backwash pump #1 |  | Hr | Raw Pump #1 |  | Hr
Plant #3 Backwash pump #2 |  | Hr | Raw Pump #2 |  | Hr
Plant #3 Backwash VFD #1 |  | Hr | Raw Pump #3 |  | Hr
Plant #3 Backwash VFD #2 |  | Hr | Raw Pump #4 |  | Hr
Plant #3 Chemical spill #1 |  | Hr | Raw Pump #5 |  | Hr
Plant #3 Chemical spill #2 |  | Hr | Raw Pump #6 |  | Hr
Plant #3 Biulding spill #1 |  | Hr | COMMENTS
Plant #3 Biulding spill #2 |  | Hr
Plant #1/2 Filter Blower #1 |  | Hr
Plant #1/2 Filter Blower #2 |  | Hr
Plant #1/2 backwash pump #1 |  | Hr
Plant #1/2 backwash pump #2 |  | Hr
Plant #1/2 backwash VFD #1 |  | Hr
Plant #1/2 backwash VFD #2 |  | Hr

## 1
DATE: | 2019-08-01 | [11 empty] | BULL CREEK SURFACE WATER TREATMENT FACILITY | [30 empty] | 6:00 - 18:00 |  |  | 14 |  | 18 | [5 empty] | BULL CREEK SURFACE WATER TREATMENT FACILITY | [27 empty] | BULL CREEK SURFACE WATER TREATMENT FACILITY
HOURS IN OPERATION | [5 empty] | 24 | [37 empty] | 18:00 - 6:00 |  |  | 17 |  | 21 | [23 empty] | 6:00 - 18:00 |  | 14 |  | 18 | [37 empty] | 6:00 - 18:00 |  | 14 |  | 18
AVERAGE WIND SPEED | [41 empty] | SN | 21 | DH |  | 4 |  |  | CW | 14 | RH | 17 | [20 empty] | 18:00 - 6:00 |  | 17 |  | 21 | [37 empty] | 18:00 - 6:00 |  | 17 |  | 21
OUTSIDE TEMP | [41 empty] | WL | 3 | MN |  | 5 | DB | 20 | GE | 16 | JM | 18 |  | DATE: | 2019-08-01 | [23 empty] | DATE: | 2019-08-01
RAIN: | Y |  |  |  | N |  |  |  |  | PLT 1 |  |  | PLT 2 |  |  | PLT 3 |  |  | PLANT 1 | [7 empty] | PLANT 2 | [6 empty] | PLANT 3 | [6 empty] | PLANT 1 |  |  |  |  | PLANT 2 |  |  |  | PLANT 3 | [23 empty] | RAW | [5 empty] | FILTER |  |  |  | FINISHED 1 |  | FINISHED 2 |  | FIN 1 + 2 |  |  | RAW | [9 empty] | SETTLED | [10 empty] | FILTER |  |  | FINISHED 1 | [5 empty] | FINISHED 2
2019-08-01 | RAW | [8 empty] | TREATED |  |  | TREATED |  |  | TREATED |  |  | SETTLED | [7 empty] | SETTLED | [6 empty] | SETTLED | [6 empty] | FILTER |  |  |  |  | FILTER |  |  |  | FILTER |  |  |  | FINISHED 1 | [7 empty] | FINISHED 2 | [8 empty] | PUMP STATIONS |  |  |  |  | PLT 1 | PLT 2 | PLT 3 | FLOW | PLT 1 | PLT 2 | PLT 3 | FLOW | PLT 1 |  | PLT 2 |  | FLOW | FLOW |  | DOSE |  | LBS |  | PLT 1 | PLT 2 | PLT 3 | PLT 1 | PLT 2 | PLT 3 | PLT 1 | PLT 2 | PLT 3 | PLT 1 |  | PLT 2 |  | PLT 3 |  | THINCKENER |  | PLT 1 | PLT 2 | PLT 3 | POST | POST | POST | POST | POST | POST | POST | POST | POST | POST | POST | POST | [6 empty] | Plant 1 avg min CT per day | [11 empty] | Plant 2 avg min CT per day | [11 empty] | Plant 3 avg min CT per day
TIME | PH | ALK | HARDNESS | NTU | TRUE | APPARENT | TEMP | UV | MN | PH | ALKALINITY | Treated UV | PH | ALKALINITY | Treated UV | PH | ALKALINITY | Treated UV | PH | NTU | COLOR | FREE CL2 | Temp | FLOW | MIN CT | SETTLED UV | PH | NTU | COLOR | FREE CL2 | Temp | FLOW | MIN CT | PH | NTU | COLOR | FREE CL2 | Temp | FLOW | MIN CT | NTU | COLOR | FREE CL2 | MN | FILTER UV | NTU | COLOR | FREE CL2 | MN | NTU | COLOR | FREE CL2 | MN | PH | NTU | COLOR | TOTAL CL2 | TEMP | ALK | HARDNESS | MN | PH | NTU | COLOR | TOTAL CL2 | TEMP | ALK | HARDNESS | MN | South Pump station | Conway Pump station | Perry Road station | TIME | PUMPS | VALVE SET | FLOW | FLOW | FLOW | TOTAL | FLOW | FLOW | FLOW | TOTAL | PUMPS | FLOW | PUMPS | FLOW | TOTAL | DECANT | TIME | ALUM | CAL-FLOW RAW | Hydrated | CARBON | Cal~Flo Slurry | Cal~Flo Slurry | Cal~Flo Slurry | CAUSTIC TO COAG | CAUSTIC TO COAG | CAUSTIC TO COAG | FREE CHLORINE | FREE CHLORINE | FREE CHLORINE | POLYMER | POLYMER | POLYMER | POLYMER | POLYMER | POLYMER | POLYMER | Sludge Judge | FILTER AID | FILTER AID | FILTER AID | PHOSPHATE | FLUORIDE | ZINC | CHLORINE | AMMONIA | CAUSTIC | PHOSPHATE | FLUORIDE | ZINC | CHLORINE | AMMONIA | CAUSTIC |  |  | Disinfectant Concentration C (mg/L) | Peak Hourly Flow Through Treatment Segment (MGD) | Disinfectant Contact Time T (min) | CT Calc (= C x T) | pH | Water Temperature (°C) | CT Table | CT Calc/CT (table) | use Temp | use PH | min CT |  | Disinfectant Concentration C (mg/L) | Peak Hourly Flow Through Treatment Segment (MGD) | Disinfectant Contact Time T (min) | CT Calc (= C x T) | pH | Water Temperature (°C) | CT Table | CT Calc/CT (table) | use Temp | use PH | min CT |  | Disinfectant Concentration C (mg/L) | Peak Hourly Flow Through Treatment Segment (MGD) | Disinfectant Contact Time T (min) | CT Calc (= C x T) | pH | Water Temperature (°C) | CT Table | CT Calc/CT (table) | use Temp | use PH | DAILY CT
0:00 | [72 empty] | 43678.0076 | 1,3,4,5 | 48 | 11.2 | 11.2 | 11.2 | 33.6 | 10.7 | 10.7 | 11.9 | 33.3 | 7,8, | 13.225 | 1,3 | 19.3248 | 32.5498 | 0.74504 | 43678.0076 | 40.2986 | 1844.6216 | 0 | 723.1718 | 0 | 0 | 0 | 0 | 0 | 0 | 1.5392 | 1.4976 | 1.197 | 0.14262 | 0.13922 | 0.12564 | 0.12224 | 0.098474 | 0.098474 | 0.61823 | 1 | 0.069029 | 0.069029 | 0.050098 | 1.0742 | 0.40073 | 0.094524 | 4.5736 | 0.72476 | 5.7947 | 1.0818 | 0.42219 | 0.097134 | 4.1351 | 0.65168 | 5.7621 |  | 0:00 |  |  | #VALUE! | #VALUE! |  |  | 0 |  | 25 | 7 | #VALUE! | 0:00 |  |  | #VALUE! | #VALUE! |  |  | 0 |  | 25 | 7 | #VALUE! | 0:00 |  |  | #VALUE! | #VALUE! |  |  | 0 |  | 25 | 7 | #VALUE!
1:00 | [18 empty] | 6.2 | 0.46 | 3 | 0.41 | 27.4 | 11.3 | 0.34209 |  | 6.13 | 0.465 | 3 | 0.43 | 28.8 | 11.3 | 0.34209 | 6.25 | 0.438 | 3 | 0.53 | 28.5 | 11.3 | 0.32926 | [13 empty] | 7.26 | 0.06 | 2 | 3.9 | 28.4 |  |  |  | 7.21 | 0.063 | 1 | 4.6 | 28.1 |  |  |  | 3.5 | 3.8 | 3.8 | [18 empty] | 5538 | [6 empty] | 0 | 0 | 0 | 370 | 360 | 320 | 420 | 410 | 370 | 360 | 290 | 290 | 325 |  | 1400 | 1400 | 1130 | 100 | 99 | 14 | 2040 | 340 | 425 | 56 | 58 | 8 | 1050 | 170 | 235 |  | 1:00 | 0.41 | 11.3 | 22.5133 | 9.2304 | 6.2 | 27.4 | 5 | 1.8461 | 25 | 6.5 | 0.22209 | 1:00 | 0.43 | 11.3 | 22.5133 | 9.6807 | 6.13 | 28.8 | 5 | 1.9361 | 25 | 6.5 | 0.22209 | 1:00 | 0.53 | 11.3 | 23.8938 | 12.6637 | 6.25 | 28.5 | 5 | 2.5327 | 25 | 6.5 | 0.20926
2:00 | [72 empty] | 43678.36 | 1,3,4,5 | 48 | 11.2 | 11.2 | 11.2 | 33.6 | 10.7 | 10.7 | 11.9 | 33.3 | 4,8,4,8 | 16.5096 | 1,2 | 17.0726 | 33.5822 | 0.62352 | 43678.36 | 41.4775 | 1844.6216 | 0 | 723.1718 | 0 | 0 | 0 | 0 | 0 | 0 | 2.2131 | 2.0967 | 1.6758 | 0.13583 | 0.13922 | 0.13243 | 0.12224 | 0.098474 | 0.098474 | 0.61823 | 0.8 | 0.069522 | 0.069522 | 0.050098 | 1.0957 | 0.40073 | 0.10128 | 4.4883 | 0.72476 | 5.7947 | 1.1011 | 0.40036 | 0.097134 | 4.2034 | 0.63251 | 5.7621 |  | 2:00 |  |  | #VALUE! | #VALUE! |  |  | 0 |  | 25 | 7 | #VALUE! | 2:00 |  |  | #VALUE! | #VALUE! |  |  | 0 |  | 25 | 7 | #VALUE! | 2:00 |  |  | #VALUE! | #VALUE! |  |  | 0 |  | 25 | 7 | #VALUE!
3:00 | 6.86 | 23 | 14 | 8.46 | 36 | 89 | 28.9 | 0.179 |  | 6.03 | 12 | 0.039 | 6.08 | 12 |  | 6.03 | 12 | [8 empty] | 0.03 | [14 empty] | 0.029 | 1 | 0.1 |  | 0.038 | 0.012 | 1 | 0.35 |  | 0.036 | 1 | 0.14 | [38 empty] | 5700 | [6 empty] | 0 | 0 | 0 | 380 | 360 | 320 | 400 | 410 | 390 | 360 | 290 | 290 | 325 |  | 1410 | 1410 | 1130 | 102 | 99 | 15 | 2000 | 340 | 425 | 57 | 55 | 8 | 1060 | 165 | 235 |  | 3:00 |  |  | #VALUE! | #VALUE! |  |  | 0 |  | 25 | 7 | #VALUE! | 3:00 |  |  | #VALUE! | #VALUE! |  |  | 0 |  | 25 | 7 | #VALUE! | 3:00 |  |  | #VALUE! | #VALUE! |  |  | 0 |  | 25 | 7 | #VALUE!
4:00 | [72 empty] | 43678.5874 | 1,4,5 | 58 | 10.3 | 10.3 | 10.3 | 30.9 | 9.8 | 9.8 | 11 | 30.6 | 4,8,4,8 | 13.2912 | 1,2 | 20.6827 | 33.9739 | 0.62352 | 43678.5874 | 41.1454 | 1537.1846 | 0 | 723.1718 | 0 | 0 | 0 | 0 | 0 | 0 | 2.2256 | 2.0984 | 1.6996 | 0.13846 | 0.13846 | 0.12923 | 0.12 | 0.099694 | 0.099694 | 0.61823 | 0.8 | 0.069985 | 0.069985 | 0.05036 | 1.1025 | 0.40218 | 0.1032 | 4.7402 | 0.74477 | 5.8059 | 1.1076 | 0.40161 | 0.10508 | 4.2248 | 0.63864 | 5.8091 |  | 4:00 |  |  | #VALUE! | #VALUE! |  |  | 0 |  | 25 | 7 | #VALUE! | 4:00 |  |  | #VALUE! | #VALUE! |  |  | 0 |  | 25 | 7 | #VALUE! | 4:00 |  |  | #VALUE! | #VALUE! |  |  | 0 |  | 25 | 7 | #VALUE!
5:00 | [53 empty] | 7.29 | 0.061 | 1 | 4.1 | 28.2 |  |  |  | 7.2 | 0.061 | 1 | 4.7 | 28.1 |  |  |  | 3.5 | 3.8 | 4.2 | [18 empty] | 5200 | [6 empty] | 0 | 0 | 0 | 350 | 330 | 300 | 375 | 375 | 350 | 325 | 270 | 270 | 325 |  | 1300 | 1300 | 1050 | 94 | 91 | 14 | 1940 | 320 | 390 | 53 | 51 | 8 | 985 | 154 | 219 |  | 5:00 |  |  | #VALUE! | #VALUE! |  |  | 0 |  | 25 | 7 | #VALUE! | 5:00 |  |  | #VALUE! | #VALUE! |  |  | 0 |  | 25 | 7 | #VALUE! | 5:00 |  |  | #VALUE! | #VALUE! |  |  | 0 |  | 25 | 7 | #VALUE!
6:00 | [72 empty] | 43678.8378 | 1,2,4,5 | 45 | 11 | 11 | 11 | 33 | 10.5 | 10.5 | 11.7 | 32.7 | 4,8,4,8 | 13.2365 | 1,2 | 18.9893 | 32.2258 | 0.62352 | 43678.8378 | 40.3053 | 1783.1342 | 0 | 824.6696 | 0 | 0 | 0 | 0 | 0 | 0 | 1.6533 | 1.5261 | 1.1413 | 0.14521 | 0.14867 | 0.13484 | 0.12792 | 0.10026 | 0.10026 | 0.61823 | 1 | 0.071349 | 0.070344 | 0.050052 | 1.0947 | 0.40011 | 0.096324 | 4.6231 | 0.73857 | 5.8356 | 1.1003 | 0.4072 | 0.098794 | 4.1939 | 0.62383 | 5.8107 |  | 6:00 |  |  | #VALUE! | #VALUE! |  |  | 0 |  | 25 | 7 | #VALUE! | 6:00 |  |  | #VALUE! | #VALUE! |  |  | 0 |  | 25 | 7 | #VALUE! | 6:00 |  |  | #VALUE! | #VALUE! |  |  | 0 |  | 25 | 7 | #VALUE!
7:00 | 6.9 | 23 | 14 | 10.6 | 29 | 92 | 28.8 | 0.152 |  | 6.18 | 12 | 0.039 | 6.15 | 12 |  | 6.01 | 12 | [8 empty] | 0.036 | [14 empty] | 0.033 | 1 | 0.1 |  | 0.037 | 0.02 | 1 | 0.28 |  | 0.039 | 1 | 0.1 | [38 empty] | 5440 | [6 empty] | 0 | 0 | 0 | 390 | 360 | 300 | 420 | 430 | 390 | 370 | 290 | 290 | 325 |  | 1420 | 1400 | 1110 | 100 | 97 | 14 | 2050 | 340 | 420 | 56 | 55 | 8 | 1050 | 160 | 233 |  | 7:00 |  |  | #VALUE! | #VALUE! |  |  | 0 |  | 25 | 7 | #VALUE! | 7:00 |  |  | #VALUE! | #VALUE! |  |  | 0 |  | 25 | 7 | #VALUE! | 7:00 |  |  | #VALUE! | #VALUE! |  |  | 0 |  | 25 | 7 | #VALUE!
8:00 | [127 empty] | 8:00 |  |  | #VALUE! | #VALUE! |  |  | 0 |  | 25 | 7 | #VALUE! | 8:00 |  |  | #VALUE! | #VALUE! |  |  | 0 |  | 25 | 7 | #VALUE! | 8:00 |  |  | #VALUE! | #VALUE! |  |  | 0 |  | 25 | 7 | #VALUE!
9:00 | [8 empty] | 0.05 | [9 empty] | 6.1 | 0.397 | 4 | 0.46 | 30 | 11.3 | 0.34209 |  | 6.12 | 0.369 | 3 | 0.42 | 30 | 11.3 | 0.34209 | 6.22 | 0.303 | 3 | 0.41 | 29.5 | 11.3 | 0.32926 |  |  |  | 0.003 | [9 empty] | 7.34 | 0.06 | 1 | 3.9 | 29.2 | 27 | 30 | 0.003 | 7.54 | 0.057 | 1 | 5.2 | 29 | 28 | 31 | 0.003 | 3.6 | 3.7 | 3.8 | [55 empty] | 9:00 | 0.46 | 11.3 | 22.5133 | 10.3561 | 6.1 | 30 | 5 | 2.0712 | 25 | 6.5 | 0.22209 | 9:00 | 0.42 | 11.3 | 22.5133 | 9.4556 | 6.12 | 30 | 5 | 1.8911 | 25 | 6.5 | 0.22209 | 9:00 | 0.41 | 11.3 | 23.8938 | 9.7965 | 6.22 | 29.5 | 5 | 1.9593 | 25 | 6.5 | 0.20926
10:00 | [127 empty] | 10:00 |  |  | #VALUE! | #VALUE! |  |  | 0 |  | 25 | 7 | #VALUE! | 10:00 |  |  | #VALUE! | #VALUE! |  |  | 0 |  | 25 | 7 | #VALUE! | 10:00 |  |  | #VALUE! | #VALUE! |  |  | 0 |  | 25 | 7 | #VALUE!
11:00 | 6.82 | 22 | 14 | 9.39 | 45 | 103 | 28.9 | 0.229 |  | 6.06 | 11 | 0.056 | 6.08 | 12 |  | 6.01 | 11 | [8 empty] | 0.039 | [14 empty] | 0.029 | 1 | 0.12 |  | 0.039 | 0.016 | 1 | 0.29 |  | 0.035 | 1 | 0.14 | [75 empty] | 11:00 |  |  | #VALUE! | #VALUE! |  |  | 0 |  | 25 | 7 | #VALUE! | 11:00 |  |  | #VALUE! | #VALUE! |  |  | 0 |  | 25 | 7 | #VALUE! | 11:00 |  |  | #VALUE! | #VALUE! |  |  | 0 |  | 25 | 7 | #VALUE!
12:00 | [127 empty] | 12:00 |  |  | #VALUE! | #VALUE! |  |  | 0 |  | 25 | 7 | #VALUE! | 12:00 |  |  | #VALUE! | #VALUE! |  |  | 0 |  | 25 | 7 | #VALUE! | 12:00 |  |  | #VALUE! | #VALUE! |  |  | 0 |  | 25 | 7 | #VALUE!
13:00 | [18 empty] | 6.15 | 0.404 | 4 | 0.38 | 30 | 11.3 | 0.34209 |  | 6.06 | 0.321 | 3 | 0.41 | 30 | 11.3 | 0.34209 | 6.17 | 0.293 | 3 | 0.51 | 29.5 | 11.3 | 0.32926 | [13 empty] | 7.9 | 0.067 | 1 | 4.4 | 28.5 |  |  |  | 7 | 0.069 | 1 | 4.6 | 29.2 |  |  |  | 3.8 | 3.6 | 3.4 | [55 empty] | 13:00 | 0.38 | 11.3 | 22.5133 | 8.555 | 6.15 | 30 | 5 | 1.711 | 25 | 6.5 | 0.22209 | 13:00 | 0.41 | 11.3 | 22.5133 | 9.2304 | 6.06 | 30 | 5 | 1.8461 | 25 | 6.5 | 0.22209 | 13:00 | 0.51 | 11.3 | 23.8938 | 12.1858 | 6.17 | 29.5 | 5 | 2.4372 | 25 | 6.5 | 0.20926
14:00 | [126 empty] | #REF! | 14:00 |  |  | #VALUE! | #VALUE! |  |  | 0 |  | 25 | 7 | #VALUE! | 14:00 |  |  | #VALUE! | #VALUE! |  |  | 0 |  | 25 | 7 | #VALUE! | 14:00 |  |  | #VALUE! | #VALUE! |  |  | 0 |  | 25 | 7 | #VALUE!
15:00 | 6.74 | 23 | 14 | 8.4 | 53 | 105 | 29 | 0.264 |  | 6 | 11 | 0.054 | 6 | 11 |  | 5.99 | 11 | [8 empty] | 0.037 | [14 empty] | 0.03 | 1 | 0.08 |  | 0.036 | 0.012 | 1 | 0.3 |  | 0.034 | 1 | 0.1 | [75 empty] | 15:00 |  |  | #VALUE! | #VALUE! |  |  | 0 |  | 25 | 7 | #VALUE! | 15:00 |  |  | #VALUE! | #VALUE! |  |  | 0 |  | 25 | 7 | #VALUE! | 15:00 |  |  | #VALUE! | #VALUE! |  |  | 0 |  | 25 | 7 | #VALUE!
16:00 | [127 empty] | 16:00 |  |  | #VALUE! | #VALUE! |  |  | 0 |  | 25 | 7 | #VALUE! | 16:00 |  |  | #VALUE! | #VALUE! |  |  | 0 |  | 25 | 7 | #VALUE! | 16:00 |  |  | #VALUE! | #VALUE! |  |  | 0 |  | 25 | 7 | #VALUE!
17:00 | [53 empty] | 7.36 | 0.062 | 1 | 3.7 | 29 |  |  |  | 7.38 | 0.064 | 1 | 5 | 29.3 |  |  |  | 3.8 | 3.6 | 3.4 | [55 empty] | 17:00 |  |  | #VALUE! | #VALUE! |  |  | 0 |  | 25 | 7 | #VALUE! | 17:00 |  |  | #VALUE! | #VALUE! |  |  | 0 |  | 25 | 7 | #VALUE! | 17:00 |  |  | #VALUE! | #VALUE! |  |  | 0 |  | 25 | 7 | #VALUE!
18:00 | [127 empty] | 18:00 |  |  | #VALUE! | #VALUE! |  |  | 0 |  | 25 | 7 | #VALUE! | 18:00 |  |  | #VALUE! | #VALUE! |  |  | 0 |  | 25 | 7 | #VALUE! | 18:00 |  |  | #VALUE! | #VALUE! |  |  | 0 |  | 25 | 7 | #VALUE!
19:00 | 6.95 | 25 | 18 | 9.46 | 31 | 89 | 28.3 | 0.164 |  | 6.18 | 12 | 0.044 | 6.1 | 12 |  | 6.02 | 11 | [8 empty] | 0.047 | [14 empty] | 0.033 | 1 | 0.07 |  | 0.05 | 0.016 | 1 | 0.27 |  | 0.033 | 1 | 0.1 | [75 empty] | 19:00 |  |  | #VALUE! | #VALUE! |  |  | 0 |  | 25 | 7 | #VALUE! | 19:00 |  |  | #VALUE! | #VALUE! |  |  | 0 |  | 25 | 7 | #VALUE! | 19:00 |  |  | #VALUE! | #VALUE! |  |  | 0 |  | 25 | 7 | #VALUE!
20:00 | [127 empty] | 20:00 |  |  | #VALUE! | #VALUE! |  |  | 0 |  | 25 | 7 | #VALUE! | 20:00 |  |  | #VALUE! | #VALUE! |  |  | 0 |  | 25 | 7 | #VALUE! | 20:00 |  |  | #VALUE! | #VALUE! |  |  | 0 |  | 25 | 7 | #VALUE!
21:00 | [8 empty] | 0.049 | [9 empty] | 6.02 | 0.382 | 4 | 0.61 | 29.4 | 10.9 | 0.33423 |  | 6.04 | 0.474 | 5 | 0.57 | 29.2 | 10.9 | 0.33423 | 6.11 | 0.678 | 5 | 0.79 | 29.1 | 11.1 | 0.32556 |  |  |  | 0.006 | [9 empty] | 7.15 | 0.067 | 1 | 3.9 | 28.9 | 20 | 22 | 0.013 | 7.24 | 0.07 | 1 | 5 | 28.6 | 20 | 21 | 0.014 | 3.8 | 3.4 | 3.6 | [55 empty] | 21:00 | 0.61 | 10.9 | 23.3394 | 14.2371 | 6.02 | 29.4 | 5 | 2.8474 | 25 | 6.5 | 0.21423 | 21:00 | 0.57 | 10.9 | 23.3394 | 13.3035 | 6.04 | 29.2 | 5 | 2.6607 | 25 | 6.5 | 0.21423 | 21:00 | 0.79 | 11.1 | 24.3243 | 19.2162 | 6.11 | 29.1 | 5 | 3.8432 | 25 | 6.5 | 0.20556
22:00 | [72 empty] | DOSE |  | TOTAL | 43.7 | 43.7 | 43.7 | 131.1 | 41.7 | 41.7 | 46.5 | 129.9 | 0 | 56.2622 | 0 | 76.0694 | 132.3317 | 2.6156 | TOTAL | 163.2268 | 7009.562 | 0 | 2994.185 | 0 | 0 | 0 | 0 | 0 | 0 | 7.6313 | 7.2189 | 5.7137 | 0.56212 | 0.56557 | 0.52214 | 0.49241 | 0.39691 | 0.39691 | 2.4729 | 3.6 | 0.27988 | 0.27888 | 0.20061 | 4.3671 | 1.6038 | 0.39533 | 18.4252 | 2.9329 | 23.231 | 4.3909 | 1.6314 | 0.39814 | 16.7572 | 2.5467 | 23.144 |  | 22:00 |  |  | #VALUE! | #VALUE! |  |  | 0 |  | 25 | 7 | #VALUE! | 22:00 |  |  | #VALUE! | #VALUE! |  |  | 0 |  | 25 | 7 | #VALUE! | 22:00 |  |  | #VALUE! | #VALUE! |  |  | 0 |  | 25 | 7 | #VALUE!
23:00 | 6.9 | 25 | 16 | 9.71 | 39 | 97 | 28.6 | 0.186 |  | 6.14 | 13 | 0.046 | 6.13 | 13 |  | 6.03 | 12 | [8 empty] | 0.038 | [14 empty] | 0.033 | 1 | 0.19 |  | 0.039 | 0.014 | 1 | 0.28 |  | 0.035 | 1 | 0.16 | [22 empty] | AVERAGE | 10.925 | 10.925 | 10.925 | 32.775 | 10.425 | 10.425 | 11.625 | 32.475 |  | 14.0656 |  | 19.0174 | 33.0829 | 0.6539 | AVERAGE | 40.8067 | 1752.3905 |  | 748.5463 | 0 | 0 | 0 | 0 | 0 | 0 | 1.9078 | 1.8047 | 1.4284 | 0.14053 | 0.14139 | 0.13053 | 0.1231 | 0.099226 | 0.099226 | 0.61823 | 0.9 | 0.069971 | 0.06972 | 0.050152 | 1.0918 | 0.40094 | 0.098832 | 4.6063 | 0.73322 | 5.8077 | 1.0977 | 0.40784 | 0.099536 | 4.1893 | 0.63666 | 5.786 |  | 23:00 |  |  | #VALUE! | #VALUE! |  |  | 0 |  | 25 | 7 | #VALUE! | 23:00 |  |  | #VALUE! | #VALUE! |  |  | 0 |  | 25 | 7 | #VALUE! | 23:00 |  |  | #VALUE! | #VALUE! |  |  | 0 |  | 25 | 7 | #VALUE! | MIN CT OF THE DAY
TOTAL | 41.17 | 141 | 90 | 56.02 | 233 | 575 | 172.5 | 1.174 | 0.099 | 36.59 | 71 | 0.278 | 36.54 | 72 | 0 | 36.09 | 69 | 0 | 24.47 | 1.643 | 15 | 1.86 | 116.8 | 44.8 | 1.3605 | 0.227 | 24.35 | 1.629 | 14 | 1.83 | 118 | 44.8 | 1.3605 | 24.75 | 1.712 | 14 | 2.24 | 116.6 | 45 | 1.3133 | 0.187 | 6 | 0.66 | 0.009 | 0.239 | 0.09 | 6 | 1.77 | 0 | 0.212 | 6 | 0.74 | 0 | 44.3 | 0.377 | 7 | 23.9 | 172.2 | 47 | 52 | 0.016 | 43.57 | 0.384 | 6 | 29.1 | 172.3 | 48 | 52 | 0.017 | 22 | 21.9 | 22.2 |  |  | MINIMUM | 10.3 | 10.3 | 10.3 | 30.9 | 9.8 | 9.8 | 11 | 30.6 |  | 13.225 |  | 17.0726 | 32.2258 | 0.62352 | MINIMUM | 40.2986 | 1537.1846 |  | 723.1718 | [6 empty] | 1.5392 | 1.4976 | 1.1413 | 0.13583 | 0.13846 | 0.12564 | 0.12 | 0.098474 | 0.098474 | 0.61823 | 0.8 | 0.069029 | 0.069029 | 0.050052 | 1.0742 | 0.40011 | 0.094524 | 4.4883 | 0.72476 | 5.7947 | 1.0818 | 0.40036 | 0.097134 | 4.1351 | 0.62383 | 5.7621 |  | MIN | 0.38 | 11.3 | 22.5133 | 8.555 | 6.15 | 30 | 5 | 1.711 |  |  |  | MIN | 0.41 | 11.3 | 22.5133 | 9.2304 | 6.06 | 30 | 5 | 1.8461 |  |  |  | MIN | 0.41 | 11.3 | 23.8938 | 9.7965 | 6.22 | 29.5 | 5 | 1.9593 |  |  |  | 1.711
AVERAGE | 6.8617 | 23.5 | 15 | 9.3367 | 38.8333 | 95.8333 | 28.75 | 0.19567 | 0.0495 | 6.0983 | 11.8333 | 0.046333 | 6.09 | 12 |  | 6.015 | 11.5 |  | 6.1175 | 0.41075 | 3.75 | 0.465 | 29.2 | 11.2 | 0.34013 | 0.037833 | 6.0875 | 0.40725 | 3.5 | 0.4575 | 29.5 | 11.2 | 0.34013 | 6.1875 | 0.428 | 3.5 | 0.56 | 29.15 | 11.25 | 0.32833 | 0.031167 | 1 | 0.11 |  | 0.039833 | 0.015 | 1 | 0.295 |  | 0.035333 | 1 | 0.12333 |  | 7.3833 | 0.062833 | 1.1667 | 3.9833 | 28.7 | 23.5 | 26 | 0.008 | 7.2617 | 0.064 | 1 | 4.85 | 28.7167 | 24 | 26 | 0.0085 | 3.6667 | 3.65 | 3.7 |  |  | MAXIMUM | 11.2 | 11.2 | 11.2 | 33.6 | 10.7 | 10.7 | 11.9 | 33.3 |  | 16.5096 |  | 20.6827 | 33.9739 | 0.74504 | MAXIMUM | 41.4775 | 1844.6216 |  | 824.6696 | [6 empty] | 2.2256 | 2.0984 | 1.6996 | 0.14521 | 0.14867 | 0.13484 | 0.12792 | 0.10026 | 0.10026 | 0.61823 | 1 | 0.069971 | 0.06972 | 0.050152 | 1.1025 | 0.40218 | 0.1032 | 4.7402 | 0.74477 | 5.8356 | 1.1076 | 0.42219 | 0.10508 | 4.2248 | 0.65168 | 5.8107
MINIMUM | 6.74 | 22 | 14 | 8.4 | 29 | 89 | 28.3 | 0.152 | 0.049 | 6 | 11 | 0.039 | 6 | 11 |  | 5.99 | 11 |  | 6.02 | 0.382 | 3 | 0.38 | 27.4 | 10.9 | 0.33423 | 0.03 | 6.04 | 0.321 | 3 | 0.41 | 28.8 | 10.9 | 0.33423 | 6.11 | 0.293 | 3 | 0.41 | 28.5 | 11.1 | 0.32556 | 0.029 | 1 | 0.07 |  | 0.036 | 0.012 | 1 | 0.27 |  | 0.033 | 1 | 0.1 |  | 7.15 | 0.06 | 1 | 3.7 | 28.2 | 20 | 22 | 0.003 | 7 | 0.057 | 1 | 4.6 | 28.1 | 20 | 21 | 0.003 | 3.5 | 3.4 | 3.4 | [15 empty] | Ml/Min |  | TOTAL | 21878 | 0 | 0 | 0 | 0 | 0 | 0 | 0 | 0 | 0 | 1490 | 1410 | 1240 | 1615 | 1625 | 1500 | 1415 | 1140 | 1140 | 1300 | 0 | 5530 | 5510 | 4420 | 396 | 386 | 57 | 8030 | 1340 | 1660 | 222 | 219 | 32 | 4145 | 649 | 922
MAXIMUM | 6.95 | 25 | 18 | 10.6 | 53 | 105 | 29 | 0.264 | 0.05 | 6.18 | 13 | 0.056 | 6.15 | 13 |  | 6.03 | 12 |  | 6.2 | 0.46 | 4 | 0.61 | 30 | 11.3 | 0.34209 | 0.047 | 6.13 | 0.474 | 5 | 0.57 | 30 | 11.3 | 0.34209 | 6.25 | 0.678 | 5 | 0.79 | 29.5 | 11.3 | 0.32926 | 0.033 | 1 | 0.19 |  | 0.05 | 0.02 | 1 | 0.35 |  | 0.039 | 1 | 0.16 |  | 7.9 | 0.067 | 2 | 4.4 | 29.2 | 27 | 30 | 0.013 | 7.54 | 0.07 | 1 | 5.2 | 29.3 | 28 | 31 | 0.014 | 3.8 | 3.8 | 4.2 | [17 empty] | AVERAGE | 5469.5 | [9 empty] | 372.5 | 352.5 | 310 | 403.75 | 406.25 | 375 | 353.75 | 285 | 285 | 325 |  | 1382.5 | 1377.5 | 1105 | 99 | 96.5 | 14.25 | 2007.5 | 335 | 415 | 55.5 | 54.75 | 8 | 1036.25 | 162.25 | 230.5
# 0F DAYS IN THE MONTH |  | 31 |  | TOTAL AVG COAG PH: |  |  |  | 6.0678 |  | TOTAL AVG COAG ALK: |  |  |  | 11.7778 |  | TOTAL MAX SETTLED NTU: |  |  |  | 0.678 |  |  |  |  | TOTAL AVG SETTLED PH: | [6 empty] | 6.1308 | TOTAL MIN SETTLED DISEN.: | [7 empty] | 0.38 | TOTAL FILTER MAX NTU | [6 empty] | 0.039 | [20 empty] | Pump Station MIN |  | 3.4 | [17 empty] | MINIMUM | 5200 | [9 empty] | 350 | 330 | 300 | 375 | 375 | 350 | 325 | 270 | 270 | 325 |  | 1300 | 1300 | 1050 | 94 | 91 | 14 | 1940 | 320 | 390 | 53 | 51 | 8 | 985 | 154 | 219
[90 empty] | MAXIMUM | 5700 | [9 empty] | 390 | 360 | 320 | 420 | 430 | 390 | 370 | 290 | 290 | 325 |  | 1420 | 1410 | 1130 | 102 | 99 | 15 | 2050 | 340 | 425 | 57 | 58 | 8 | 1060 | 170 | 235
MIN OF THE DAY OF ALL THREE PLANTS
[90 empty] | BULK TANK Chemical Inventory | [50 empty] | Disinfectant Concentration C (mg/L) | Peak Hourly Flow Through Treatment Segment (MGD) | Disinfectant Contact Time T (min) | CT Calc (= C x T) | pH | Water Temperature (°C) | CT Table | CT Calc/CT (table)
[73 empty] | FINISHED 1 | 14.444 |  | TOTAL MGD: |  | 6.399 |  |  | FINISHED SOUTH 1 |  | START: | 24197269 |  | END: | 24203668 |  |  | Alum | 11000 | 11000 | 8770 | 8770 | 40 | 40 | [44 empty] | 0.38 | 11.3 | 22.5133 | 8.555 | 6.15 | 30 | 5 | 1.711
[73 empty] | FINISHED 2 | 16.946 |  | TOTAL MGD: |  | 8.045 |  |  | FINISHED SOUTH 2 |  | START: | 46438678 |  | END: | 46446723 |  |  | Caustic | 6891 | 8748 | 43678
[73 empty] | TOTAL RAW | 32.82 |  | TOTAL MGD: |  | 5.231 |  |  | FINISHED CONWAY |  | START: | 11293091 |  | END: | 11298322 |  |  | Hypochlorite | 4 |  | 20
[76 empty] | TOTAL MGD: |  | 11.715 |  |  | FINISHED PERRY |  | START: | 36226742 |  | END: | 36238457 |  |  | Phosphate | 3265
[76 empty] | TOTAL MGD: |  | 11.018 |  |  | RAW PLANT 1 |  | START: | 33174876 |  | END: | 33185894 |  |  | Fluoride | 2650 |  |  |  |  | cal %
[76 empty] | TOTAL MGD: |  | 10.83 |  |  | RAW PLANT 2 |  | START: | 33138377 |  | END: | 33149207 |  |  | Cal~Flo | 7.49 |  |  |  | 0 | 25
[76 empty] | TOTAL MGD: |  | 10.972 |  |  | RAW PLANT 3 |  | START: | 9815301 |  | END: | 9826273 |  |  | Zinc | 1563
[76 empty] | TOTAL MGD: |  | 0.325 |  |  | DECANT |  | START: | 2022671 |  | END: | 2022996 |  |  | Polymer | 13.57
[76 empty] | TOTAL MGD: |  | 0.7043 |  |  | BLOW DOWN |  | START: | 9359.8346 |  | END: | 9360.5389 |  |  | NH3 | 17 |  | BI-SUL | 1350
[90 empty] | Lime | 0 |  | FILTER AIDE | 2 | [25 empty] | 1.0202
[82 empty] | BACKWASH WATER USED : |  |  |  |  | 0 |  |  | Cabon | 740
[91 empty] | FINISHED SOUTH 1 |  | END: | 24203668
[91 empty] | FINISHED SOUTH 2 |  | END: | 46446723
[91 empty] | FINISHED CONWAY |  | END: | 11298322
[91 empty] | FINISHED PERRY |  | END: | 36238457
[91 empty] | RAW PLANT 1 |  | END: | 33185894
[91 empty] | RAW PLANT 2 |  | END: | 33149207
[91 empty] | RAW PLANT 3 |  | END: | 9826273
[91 empty] | DECANT |  | END: | 2022996
[91 empty] | BLOW DOWN |  | END: | 9360.5389
Note on AX36: MAX OF ALL 3 PLANTS
Note on CM40: GEO PO# 150517 Phone: 1-800-453-2586
Note on CR40: TOWER
Note on CM41: Colonial PO# 150524 1-800-285-8593
Note on CM42: Oltrin PO#150518 Phone:1-910-410-1180 e-Mail: oltrincs@trinitymfg.com
Note on CN42: PRE
Note on CP42: post
Note on CM43: Shannon PO# 150527 1-843-744-7421
Note on CM44: Key Chemical PO# 150529 1-704-843-9873
Note on CM45: Burnett Lime PO# 150522 Phone:1-800-726-4187
Note on CP45: Truck out
Note on CQ45: End of Day
Note on CR45: gal/day
Note on CM46: Shannon PO#150528 1-610-363-9090 E-Mail: h2odoc@shannonchem.com
Note on CM47: Lori Brenntag PO#150573 1-800-763-5056
Note on CM48: Brenntag PO#150521 Phone:1-843-744-7421
Note on CM49: Lhoist PO#150523 Phone:1-855-865-5719
Note on CM50: Standard Purfication PO# 150575 1-888-616-5959

## 2
DATE: | 2019-08-02 | [11 empty] | BULL CREEK SURFACE WATER TREATMENT FACILITY | [30 empty] | 6:00 - 18:00 |  |  | 14 |  | 18 | [5 empty] | BULL CREEK SURFACE WATER TREATMENT FACILITY | [27 empty] | BULL CREEK SURFACE WATER TREATMENT FACILITY
HOURS IN OPERATION | [5 empty] | 24 | [37 empty] | 18:00 - 6:00 |  |  | 17 |  | 21 | [23 empty] | 6:00 - 18:00 |  | 14 |  | 18 | [37 empty] | 6:00 - 18:00 |  | 14 |  | 18
AVERAGE WIND SPEED | [41 empty] | SN | 21 | DH |  | 4 |  |  | CBW | 14 | RH | 17 | [20 empty] | 18:00 - 6:00 |  | 17 |  | 21 | [37 empty] | 18:00 - 6:00 |  | 17 |  | 21
OUTSIDE TEMP | [41 empty] | WL | 3 | MN |  | 5 | DB | 20 | GE | 16 | JM | 18 |  | DATE: | 2019-08-02 | [23 empty] | DATE: | 2019-08-02
RAIN: | Y |  |  |  | N |  |  |  |  | PLT 1 |  |  | PLT 2 |  |  | PLT 3 |  |  | PLANT 1 | [7 empty] | PLANT 2 | [6 empty] | PLANT 3 | [6 empty] | PLANT 1 |  |  |  |  | PLANT 2 |  |  |  | PLANT 3 | [23 empty] | RAW | [5 empty] | FILTER |  |  |  | FINISHED 1 |  | FINISHED 2 |  | FIN 1 + 2 |  |  | RAW | [9 empty] | SETTLED | [10 empty] | FILTER |  |  | FINISHED 1 | [5 empty] | FINISHED 2
2019-08-02 | RAW | [8 empty] | TREATED |  |  | TREATED |  |  | TREATED |  |  | SETTLED | [7 empty] | SETTLED | [6 empty] | SETTLED | [6 empty] | FILTER |  |  |  |  | FILTER |  |  |  | FILTER |  |  |  | FINISHED 1 | [7 empty] | FINISHED 2 | [8 empty] | PUMP STATIONS |  |  |  |  | PLT 1 | PLT 2 | PLT 3 | FLOW | PLT 1 | PLT 2 | PLT 3 | FLOW | PLT 1 |  | PLT 2 |  | FLOW | FLOW |  | DOSE |  | LBS |  | PLT 1 | PLT 2 | PLT 3 | PLT 1 | PLT 2 | PLT 3 | PLT 1 | PLT 2 | PLT 3 | PLT 1 |  | PLT 2 |  | PLT 3 |  | THINCKENER |  | PLT 1 | PLT 2 | PLT 3 | POST | POST | POST | POST | POST | POST | POST | POST | POST | POST | POST | POST | [6 empty] | Plant 1 avg min CT per day | [11 empty] | Plant 2 avg min CT per day | [11 empty] | Plant 3 avg min CT per day
TIME | PH | ALK | HARDNESS | NTU | TRUE | APPARENT | TEMP | UV | MN | PH | ALKALINITY | Treated UV | PH | ALKALINITY | Treated UV | PH | ALKALINITY | Treated UV | PH | NTU | COLOR | FREE CL2 | Temp | FLOW | MIN CT | SETTLED UV | PH | NTU | COLOR | FREE CL2 | Temp | FLOW | MIN CT | PH | NTU | COLOR | FREE CL2 | Temp | FLOW | MIN CT | NTU | COLOR | FREE CL2 | MN | FILTER UV | NTU | COLOR | FREE CL2 | MN | NTU | COLOR | FREE CL2 | MN | PH | NTU | COLOR | TOTAL CL2 | TEMP | ALK | HARDNESS | MN | PH | NTU | COLOR | TOTAL CL2 | TEMP | ALK | HARDNESS | MN | South Pump station | Conway Pump station | Perry Road station | TIME | PUMPS | VALVE SET | FLOW | FLOW | FLOW | TOTAL | FLOW | FLOW | FLOW | TOTAL | PUMPS | FLOW | PUMPS | FLOW | TOTAL | DECANT | TIME | ALUM | CAL-FLOW RAW | Hydrated | CARBON | Cal~Flo Slurry | Cal~Flo Slurry | Cal~Flo Slurry | CAUSTIC TO COAG | CAUSTIC TO COAG | CAUSTIC TO COAG | FREE CHLORINE | FREE CHLORINE | FREE CHLORINE | POLYMER | POLYMER | POLYMER | POLYMER | POLYMER | POLYMER | POLYMER | Sludge Judge | FILTER AID | FILTER AID | FILTER AID | PHOSPHATE | FLUORIDE | ZINC | CHLORINE | AMMONIA | CAUSTIC | PHOSPHATE | FLUORIDE | ZINC | CHLORINE | AMMONIA | CAUSTIC |  |  | Disinfectant Concentration C (mg/L) | Peak Hourly Flow Through Treatment Segment (MGD) | Disinfectant Contact Time T (min) | CT Calc (= C x T) | pH | Water Temperature (°C) | CT Table | CT Calc/CT (table) | use Temp | use PH | min CT |  | Disinfectant Concentration C (mg/L) | Peak Hourly Flow Through Treatment Segment (MGD) | Disinfectant Contact Time T (min) | CT Calc (= C x T) | pH | Water Temperature (°C) | CT Table | CT Calc/CT (table) | use Temp | use PH | min CT |  | Disinfectant Concentration C (mg/L) | Peak Hourly Flow Through Treatment Segment (MGD) | Disinfectant Contact Time T (min) | CT Calc (= C x T) | pH | Water Temperature (°C) | CT Table | CT Calc/CT (table) | use Temp | use PH | DAILY CT
0:00 | [72 empty] | 43679.007 | 1,2,4,5 | 45 | 11 | 11 | 11 | 33 | 10.5 | 10.5 | 11.7 | 32.7 | 4,8,4,8 | 14.9357 | 1,2 | 17.8214 | 32.7571 | 0.74501 | 43679.007 | 40.3053 | 1783.1342 | 0 | 824.6696 | 0 | 0 | 0 | 0 | 0 | 0 | 1.5685 | 1.5261 | 1.0653 | 0.14521 | 0.14867 | 0.13484 | 0.12792 | 0.10026 | 0.10026 | 0.61823 | 1 | 0.071349 | 0.070344 | 0.050052 | 1.0947 | 0.40011 | 0.096324 | 4.6231 | 0.73857 | 5.8356 | 1.1003 | 0.4072 | 0.098794 | 4.1939 | 0.62383 | 6.11 |  | 0:00 |  |  | #VALUE! | #VALUE! |  |  | 0 |  | 25 | 7 | #VALUE! | 0:00 |  |  | #VALUE! | #VALUE! |  |  | 0 |  | 25 | 7 | #VALUE! | 0:00 |  |  | #VALUE! | #VALUE! |  |  | 0 |  | 25 | 7 | #VALUE!
1:00 | [18 empty] | 6.19 | 0.402 | 3 | 0.54 | 28 | 11.2 | 0.34013 |  | 6.12 | 0.431 | 3 | 0.34 | 28.8 | 11.2 | 0.34013 | 6.29 | 0.487 | 3 | 0.55 | 28.8 | 11.3 | 0.32926 | [13 empty] | 7.31 | 0.067 | 1 | 4 | 28.7 |  |  |  | 7.18 | 0.067 | 1 | 4 | 28.7 |  |  |  | 3.8 | 3.7 | 3.3 | [18 empty] | 5440 | [6 empty] | 0 | 0 | 0 | 370 | 360 | 280 | 420 | 430 | 390 | 370 | 290 | 290 | 325 |  | 1420 | 1400 | 1110 | 100 | 97 | 14 | 2050 | 340 | 420 | 56 | 55 | 8 | 1050 | 160 | 245 |  | 1:00 | 0.54 | 11.2 | 22.7143 | 12.2657 | 6.19 | 28 | 5 | 2.4531 | 25 | 6.5 | 0.22013 | 1:00 | 0.34 | 11.2 | 22.7143 | 7.7229 | 6.12 | 28.8 | 5 | 1.5446 | 25 | 6.5 | 0.22013 | 1:00 | 0.55 | 11.3 | 23.8938 | 13.1416 | 6.29 | 28.8 | 5 | 2.6283 | 25 | 6.5 | 0.20926
2:00 | [72 empty] | 43679.3326 | 1,2,4,5 | 40 | 12 | 12 | 12 | 36 | 11.5 | 11.5 | 12.7 | 35.7 | 4,8,4,8 | 16.4059 | 1,2 | 15.7392 | 32.1451 | 0.74501 | 43679.3326 | 40.0706 | 1783.1342 | 0 | 824.6696 | 0 | 0 | 0 | 0 | 0 | 0 | 1.7921 | 1.0335 | 1.1 | 0.13945 | 0.13945 | 0.12994 | 0.12043 | 0.10142 | 0.10142 | 0.61823 | 1 | 0.07 | 0.07 | 0.05 | 1.0995 | 0.39922 | 0.10051 | 4.3601 | 0.83301 | 5.8737 | 1.1223 | 0.40242 | 0.10239 | 4.2307 | 0.83692 | 6.1343 |  | 2:00 |  |  | #VALUE! | #VALUE! |  |  | 0 |  | 25 | 7 | #VALUE! | 2:00 |  |  | #VALUE! | #VALUE! |  |  | 0 |  | 25 | 7 | #VALUE! | 2:00 |  |  | #VALUE! | #VALUE! |  |  | 0 |  | 25 | 7 | #VALUE!
3:00 | 6.83 | 25 | 17 | 8.31 | 40 | 90 | 28.8 | 0.205 |  | 6.11 | 12 | 0.047 | 6.11 | 12 |  | 6.06 | 12 | [8 empty] | 0.04 | [14 empty] | 0.031 | 1 | 0.14 |  | 0.039 | 0.018 | 1 | 0.25 |  | 0.034 | 1 | 0.1 | [38 empty] | 5900 | [6 empty] | 0 | 0 | 0 | 463 | 267 | 280 | 440 | 440 | 410 | 380 | 320 | 320 | 325 |  | 1413 | 1388 | 1314 | 110 | 106 | 16 | 2100 | 420 | 463 | 62 | 59 | 9 | 1150 | 233 | 267 |  | 3:00 |  |  | #VALUE! | #VALUE! |  |  | 0 |  | 25 | 7 | #VALUE! | 3:00 |  |  | #VALUE! | #VALUE! |  |  | 0 |  | 25 | 7 | #VALUE! | 3:00 |  |  | #VALUE! | #VALUE! |  |  | 0 |  | 25 | 7 | #VALUE!
4:00 | [72 empty] | 43679.4995 | 1,2,4,5 | 60 | 12 | 12 | 12 | 36 | 11.5 | 11.5 | 12.7 | 35.7 | 4,8,4,8 | 18.2952 | 1,2 | 19.1563 | 37.4515 | 0.7 | 43679.4995 | 40.0706 | 1783.1342 | 0 | 824.6696 | 0 | 0 | 0 | 0 | 0 | 0 | 1.7921 | 1.0335 | 1.1 | 0.13945 | 0.13945 | 0.12994 | 0.12043 | 0.10142 | 0.10142 | 0.61823 | 1 | 0.07 | 0.07 | 0.05 | 1.0995 | 0.39922 | 0.10051 | 4.3601 | 0.83301 | 5.8737 | 1.1223 | 0.40242 | 0.10239 | 4.2307 | 0.83692 | 6.1343 |  | 4:00 |  |  | #VALUE! | #VALUE! |  |  | 0 |  | 25 | 7 | #VALUE! | 4:00 |  |  | #VALUE! | #VALUE! |  |  | 0 |  | 25 | 7 | #VALUE! | 4:00 |  |  | #VALUE! | #VALUE! |  |  | 0 |  | 25 | 7 | #VALUE!
5:00 | [53 empty] | 7.11 | 0.063 | 1 | 4 | 29 |  |  |  | 7.22 | 0.067 | 1 | 4.6 | 28.2 |  |  |  | 3.8 | 3.5 | 3.7 | [18 empty] | 5900 | [6 empty] | 0 | 0 | 0 | 463 | 267 | 290 | 440 | 440 | 410 | 380 | 320 | 320 | 325 |  | 1413 | 1388 | 1314 | 110 | 106 | 16 | 2100 | 420 | 463 | 62 | 59 | 9 | 1150 | 233 | 267 |  | 5:00 |  |  | #VALUE! | #VALUE! |  |  | 0 |  | 25 | 7 | #VALUE! | 5:00 |  |  | #VALUE! | #VALUE! |  |  | 0 |  | 25 | 7 | #VALUE! | 5:00 |  |  | #VALUE! | #VALUE! |  |  | 0 |  | 25 | 7 | #VALUE!
6:00 | [72 empty] | 43679.8118 | 1,2,4,5 | 45 | 11 | 11 | 11 | 33 | 10.5 | 10.5 | 11.7 | 32.7 | 4,8,4,8 | 15.6125 | 1,2 | 17.4744 | 33.0869 | 0.74501 | 43679.8118 | 40.3053 | 1906.109 | 0 | 824.6696 | 0 | 0 | 0 | 0 | 0 | 0 | 1.5685 | 1.5261 | 1.1033 | 0.1383 | 0.15558 | 0.14521 | 0.13138 | 0.10026 | 0.10026 | 0.61823 | 1 | 0.070344 | 0.070344 | 0.050052 | 1.0947 | 0.40011 | 0.1032 | 4.5764 | 0.78201 | 5.7662 | 1.1003 | 0.3998 | 0.098794 | 4.1985 | 0.66282 | 6.11 |  | 6:00 |  |  | #VALUE! | #VALUE! |  |  | 0 |  | 25 | 7 | #VALUE! | 6:00 |  |  | #VALUE! | #VALUE! |  |  | 0 |  | 25 | 7 | #VALUE! | 6:00 |  |  | #VALUE! | #VALUE! |  |  | 0 |  | 25 | 7 | #VALUE!
7:00 | 6.88 | 24 | 16 | 8.9 | 39 | 84 | 28.9 | 0.158 |  | 6.18 | 11 | 0.039 | 6.16 | 11 |  | 6.06 | 11 | [8 empty] | 0.038 | [14 empty] | 0.031 | 1 | 0.1 |  | 0.039 | 0.02 | 1 | 0.23 |  | 0.033 | 1 | 0.1 | [38 empty] | 5440 | [6 empty] | 0 | 0 | 0 | 370 | 360 | 290 | 400 | 450 | 420 | 380 | 290 | 290 | 325 |  | 1400 | 1400 | 1110 | 100 | 97 | 15 | 2040 | 360 | 415 | 56 | 54 | 8 | 1064 | 170 | 245 |  | 7:00 |  |  | #VALUE! | #VALUE! |  |  | 0 |  | 25 | 7 | #VALUE! | 7:00 |  |  | #VALUE! | #VALUE! |  |  | 0 |  | 25 | 7 | #VALUE! | 7:00 |  |  | #VALUE! | #VALUE! |  |  | 0 |  | 25 | 7 | #VALUE!
8:00 | [127 empty] | 8:00 |  |  | #VALUE! | #VALUE! |  |  | 0 |  | 25 | 7 | #VALUE! | 8:00 |  |  | #VALUE! | #VALUE! |  |  | 0 |  | 25 | 7 | #VALUE! | 8:00 |  |  | #VALUE! | #VALUE! |  |  | 0 |  | 25 | 7 | #VALUE!
9:00 | [8 empty] | 0.048 | [9 empty] | 6.12 | 0.591 | 4 | 0.44 | 29 | 12 | 0.35585 |  | 6.15 | 0.65 | 4 | 0.4 | 28.4 | 12 | 0.35585 | 6.16 | 0.63 | 3 | 0.53 | 28.9 | 12 | 0.34222 |  |  |  | 0.004 | [9 empty] | 7.31 | 0.069 | 1 | 4 | 28.9 | 27 | 28 | 0.005 | 7.2 | 0.065 | 1 | 4.6 | 28.3 | 26 | 40 | 0.004 | 3.7 | 3.4 | 3.9 | [55 empty] | 9:00 | 0.44 | 12 | 21.2 | 9.328 | 6.12 | 29 | 5 | 1.8656 | 25 | 6.5 | 0.23585 | 9:00 | 0.4 | 12 | 21.2 | 8.48 | 6.15 | 28.4 | 5 | 1.696 | 25 | 6.5 | 0.23585 | 9:00 | 0.53 | 12 | 22.5 | 11.925 | 6.16 | 28.9 | 5 | 2.385 | 25 | 6.5 | 0.22222
10:00 | [127 empty] | 10:00 |  |  | #VALUE! | #VALUE! |  |  | 0 |  | 25 | 7 | #VALUE! | 10:00 |  |  | #VALUE! | #VALUE! |  |  | 0 |  | 25 | 7 | #VALUE! | 10:00 |  |  | #VALUE! | #VALUE! |  |  | 0 |  | 25 | 7 | #VALUE!
11:00 | 6.86 | 25 | 17 | 11.5 | 46 | 119 | 27.5 | 0.219 |  | 6.09 | 12 | 0.053 | 6.05 | 12 |  | 6.05 | 12 | [8 empty] | 0.037 | [14 empty] | 0.032 | 1 | 0.12 |  | 0.036 | 0.02 | 1 | 0.2 |  | 0.036 | 1 | 0.09 | [75 empty] | 11:00 |  |  | #VALUE! | #VALUE! |  |  | 0 |  | 25 | 7 | #VALUE! | 11:00 |  |  | #VALUE! | #VALUE! |  |  | 0 |  | 25 | 7 | #VALUE! | 11:00 |  |  | #VALUE! | #VALUE! |  |  | 0 |  | 25 | 7 | #VALUE!
12:00 | [127 empty] | 12:00 |  |  | #VALUE! | #VALUE! |  |  | 0 |  | 25 | 7 | #VALUE! | 12:00 |  |  | #VALUE! | #VALUE! |  |  | 0 |  | 25 | 7 | #VALUE! | 12:00 |  |  | #VALUE! | #VALUE! |  |  | 0 |  | 25 | 7 | #VALUE!
13:00 | [18 empty] | 6.09 | 0.347 | 3 | 0.4 | 29 | 12 | 0.35585 |  | 6.1 | 0.396 | 3 | 0.4 | 29 | 12 | 0.35585 | 6.03 | 0.412 | 3 | 0.49 | 29 | 12 | 0.34222 | [13 empty] | 7.25 | 0.066 | 1 | 3.8 | 29.8 |  |  |  | 7.2 | 0.063 | 1 | 4.6 | 28.6 |  |  |  | 3.7 | 3.4 | 3.9 | [55 empty] | 13:00 | 0.4 | 12 | 21.2 | 8.48 | 6.09 | 29 | 5 | 1.696 | 25 | 6.5 | 0.23585 | 13:00 | 0.4 | 12 | 21.2 | 8.48 | 6.1 | 29 | 5 | 1.696 | 25 | 6.5 | 0.23585 | 13:00 | 0.49 | 12 | 22.5 | 11.025 | 6.03 | 29 | 5 | 2.205 | 25 | 6.5 | 0.22222
14:00 | [126 empty] | #REF! | 14:00 |  |  | #VALUE! | #VALUE! |  |  | 0 |  | 25 | 7 | #VALUE! | 14:00 |  |  | #VALUE! | #VALUE! |  |  | 0 |  | 25 | 7 | #VALUE! | 14:00 |  |  | #VALUE! | #VALUE! |  |  | 0 |  | 25 | 7 | #VALUE!
15:00 | 6.68 | 25 | 17 | 8.35 | 50 | 102 | 27.6 | 0.257 |  | 6.03 | 11 | 0.058 | 6 | 11 |  | 5.96 | 10 | [8 empty] | 0.043 | [14 empty] | 0.033 | 1 | 0.1 |  | 0.042 | 0.019 | 1 | 0.2 |  | 0.033 | 1 | 0.09 | [75 empty] | 15:00 |  |  | #VALUE! | #VALUE! |  |  | 0 |  | 25 | 7 | #VALUE! | 15:00 |  |  | #VALUE! | #VALUE! |  |  | 0 |  | 25 | 7 | #VALUE! | 15:00 |  |  | #VALUE! | #VALUE! |  |  | 0 |  | 25 | 7 | #VALUE!
16:00 | [127 empty] | 16:00 |  |  | #VALUE! | #VALUE! |  |  | 0 |  | 25 | 7 | #VALUE! | 16:00 |  |  | #VALUE! | #VALUE! |  |  | 0 |  | 25 | 7 | #VALUE! | 16:00 |  |  | #VALUE! | #VALUE! |  |  | 0 |  | 25 | 7 | #VALUE!
17:00 | [53 empty] | 7.26 | 0.063 | 1 | 3.9 | 29.8 |  |  |  | 7.23 | 0.066 | 1 | 4.6 | 29 |  |  |  | 3.7 | 3.4 | 3.9 | [55 empty] | 17:00 |  |  | #VALUE! | #VALUE! |  |  | 0 |  | 25 | 7 | #VALUE! | 17:00 |  |  | #VALUE! | #VALUE! |  |  | 0 |  | 25 | 7 | #VALUE! | 17:00 |  |  | #VALUE! | #VALUE! |  |  | 0 |  | 25 | 7 | #VALUE!
18:00 | [127 empty] | 18:00 |  |  | #VALUE! | #VALUE! |  |  | 0 |  | 25 | 7 | #VALUE! | 18:00 |  |  | #VALUE! | #VALUE! |  |  | 0 |  | 25 | 7 | #VALUE! | 18:00 |  |  | #VALUE! | #VALUE! |  |  | 0 |  | 25 | 7 | #VALUE!
19:00 | 6.91 | 27 | 15 | 9.19 | 28 | 84 | 28.8 | 0.154 |  | 6.17 | 13 | 0.043 | 6.16 | 13 |  | 6.11 | 12 | [8 empty] | 0.043 | [14 empty] | 0.032 | 1 | 0.09 |  | 0.041 | 0.015 | 1 | 0.2 |  | 0.033 | 1 | 0.05 | [75 empty] | 19:00 |  |  | #VALUE! | #VALUE! |  |  | 0 |  | 25 | 7 | #VALUE! | 19:00 |  |  | #VALUE! | #VALUE! |  |  | 0 |  | 25 | 7 | #VALUE! | 19:00 |  |  | #VALUE! | #VALUE! |  |  | 0 |  | 25 | 7 | #VALUE!
20:00 | [127 empty] | 20:00 |  |  | #VALUE! | #VALUE! |  |  | 0 |  | 25 | 7 | #VALUE! | 20:00 |  |  | #VALUE! | #VALUE! |  |  | 0 |  | 25 | 7 | #VALUE! | 20:00 |  |  | #VALUE! | #VALUE! |  |  | 0 |  | 25 | 7 | #VALUE!
21:00 | [8 empty] | 0.049 | [9 empty] | 6.12 | 0.423 | 3 | 0.42 | 28.8 | 11.3 | 0.34209 |  | 6.13 | 0.41 | 3 | 0.37 | 28.9 | 11.2 | 0.34013 | 6.2 | 0.507 | 3 | 0.35 | 29.1 | 11.4 | 0.33111 |  |  |  | 0.007 | [9 empty] | 7.15 | 0.07 | 1 | 4.1 | 28.2 | 22 | 22 | 0.009 | 7.12 | 0.065 | 1 | 4.8 | 28.3 | 21 | 23 | 0.009 | 3.7 | 3.5 | 4.2 | [55 empty] | 21:00 | 0.42 | 11.3 | 22.5133 | 9.4556 | 6.12 | 28.8 | 5 | 1.8911 | 25 | 6.5 | 0.22209 | 21:00 | 0.37 | 11.2 | 22.7143 | 8.4043 | 6.13 | 28.9 | 5 | 1.6809 | 25 | 6.5 | 0.22013 | 21:00 | 0.35 | 11.4 | 23.6842 | 8.2895 | 6.2 | 29.1 | 5 | 1.6579 | 25 | 6.5 | 0.21111
22:00 | [72 empty] | DOSE |  | TOTAL | 46 | 46 | 46 | 138 | 44 | 44 | 48.8 | 136.8 | 0 | 65.2493 | 0 | 70.1914 | 135.4406 | 2.935 | TOTAL | 160.7518 | 7255.5116 | 0 | 3298.6784 | 0 | 0 | 0 | 0 | 0 | 0 | 6.7213 | 5.1192 | 4.3686 | 0.5624 | 0.58315 | 0.53993 | 0.50017 | 0.40336 | 0.40336 | 2.4729 | 4 | 0.28169 | 0.28069 | 0.2001 | 4.3883 | 1.5987 | 0.40055 | 17.9197 | 3.1866 | 23.3492 | 4.4452 | 1.6118 | 0.40237 | 16.8537 | 2.9605 | 24.4885 |  | 22:00 |  |  | #VALUE! | #VALUE! |  |  | 0 |  | 25 | 7 | #VALUE! | 22:00 |  |  | #VALUE! | #VALUE! |  |  | 0 |  | 25 | 7 | #VALUE! | 22:00 |  |  | #VALUE! | #VALUE! |  |  | 0 |  | 25 | 7 | #VALUE!
23:00 | 6.94 | 25 | 15 | 9.63 | 34 | 92 | 27.7 | 0.177 |  | 6.21 | 13 | 0.044 | 6.22 | 13 |  | 6.12 | 12 | [8 empty] | 0.037 | [14 empty] | 0.032 | 1 | 0.09 |  | 0.04 | 0.016 | 1 | 0.21 |  | 0.036 | 1 | 0.14 | [22 empty] | AVERAGE | 11.5 | 11.5 | 11.5 | 34.5 | 11 | 11 | 12.2 | 34.2 |  | 16.3123 |  | 17.5478 | 33.8602 | 0.73376 | AVERAGE | 40.1879 | 1813.8779 |  | 824.6696 | 0 | 0 | 0 |  |  |  | 1.6803 | 1.2798 | 1.0921 | 0.1406 | 0.14579 | 0.13498 | 0.12504 | 0.10084 | 0.10084 | 0.61823 | 1 | 0.070423 | 0.070172 | 0.050026 | 1.0971 | 0.39967 | 0.10014 | 4.4799 | 0.79665 | 5.8373 | 1.1113 | 0.40296 | 0.10059 | 4.2134 | 0.74012 | 6.1221 |  | 23:00 |  |  | #VALUE! | #VALUE! |  |  | 0 |  | 25 | 7 | #VALUE! | 23:00 |  |  | #VALUE! | #VALUE! |  |  | 0 |  | 25 | 7 | #VALUE! | 23:00 |  |  | #VALUE! | #VALUE! |  |  | 0 |  | 25 | 7 | #VALUE! | MIN CT OF THE DAY
TOTAL | 41.1 | 151 | 97 | 55.88 | 237 | 571 | 169.3 | 1.17 | 0.097 | 36.79 | 72 | 0.284 | 36.7 | 72 | 0 | 36.36 | 69 | 0 | 24.52 | 1.763 | 13 | 1.8 | 114.8 | 46.5 | 1.3939 | 0.238 | 24.5 | 1.887 | 13 | 1.51 | 115.1 | 46.4 | 1.3919 | 24.68 | 2.036 | 12 | 1.92 | 115.8 | 46.7 | 1.3448 | 0.191 | 6 | 0.64 | 0.011 | 0.237 | 0.108 | 6 | 1.29 | 0 | 0.205 | 6 | 0.57 | 0 | 43.39 | 0.398 | 6 | 23.8 | 174.4 | 49 | 50 | 0.014 | 43.15 | 0.393 | 6 | 27.2 | 171.1 | 47 | 63 | 0.013 | 22.4 | 20.9 | 22.9 |  |  | MINIMUM | 11 | 11 | 11 | 33 | 10.5 | 10.5 | 11.7 | 32.7 |  | 14.9357 |  | 15.7392 | 32.1451 | 0.7 | MINIMUM | 40.0706 | 1783.1342 |  | 824.6696 | [6 empty] | 1.5685 | 1.0335 | 1.0653 | 0.1383 | 0.13945 | 0.12994 | 0.12043 | 0.10026 | 0.10026 | 0.61823 | 1 | 0.07 | 0.07 | 0.05 | 1.0947 | 0.39922 | 0.096324 | 4.3601 | 0.73857 | 5.7662 | 1.1003 | 0.3998 | 0.098794 | 4.1939 | 0.62383 | 6.11 |  | MIN | 0.4 | 12 | 21.2 | 8.48 | 6.09 | 29 | 5 | 1.696 |  |  |  | MIN | 0.34 | 11.2 | 22.7143 | 7.7229 | 6.12 | 28.8 | 5 | 1.5446 |  |  |  | MIN | 0.35 | 11.4 | 23.6842 | 8.2895 | 6.2 | 29.1 | 5 | 1.6579 |  |  |  | 1.5446
AVERAGE | 6.85 | 25.1667 | 16.1667 | 9.3133 | 39.5 | 95.1667 | 28.2167 | 0.195 | 0.0485 | 6.1317 | 12 | 0.047333 | 6.1167 | 12 |  | 6.06 | 11.5 |  | 6.13 | 0.44075 | 3.25 | 0.45 | 28.7 | 11.625 | 0.34848 | 0.039667 | 6.125 | 0.47175 | 3.25 | 0.3775 | 28.775 | 11.6 | 0.34799 | 6.17 | 0.509 | 3 | 0.48 | 28.95 | 11.675 | 0.3362 | 0.031833 | 1 | 0.10667 | 0.0055 | 0.0395 | 0.018 | 1 | 0.215 |  | 0.034167 | 1 | 0.095 |  | 7.2317 | 0.066333 | 1 | 3.9667 | 29.0667 | 24.5 | 25 | 0.007 | 7.1917 | 0.0655 | 1 | 4.5333 | 28.5167 | 23.5 | 31.5 | 0.0065 | 3.7333 | 3.4833 | 3.8167 |  |  | MAXIMUM | 12 | 12 | 12 | 36 | 11.5 | 11.5 | 12.7 | 35.7 |  | 18.2952 |  | 19.1563 | 37.4515 | 0.74501 | MAXIMUM | 40.3053 | 1906.109 |  | 824.6696 | [6 empty] | 1.7921 | 1.5261 | 1.1033 | 0.14521 | 0.15558 | 0.14521 | 0.13138 | 0.10142 | 0.10142 | 0.61823 | 1 | 0.071349 | 0.070344 | 0.050052 | 1.0995 | 0.40011 | 0.1032 | 4.6231 | 0.83301 | 5.8737 | 1.1223 | 0.4072 | 0.10239 | 4.2307 | 0.83692 | 6.1343
MINIMUM | 6.68 | 24 | 15 | 8.31 | 28 | 84 | 27.5 | 0.154 | 0.048 | 6.03 | 11 | 0.039 | 6 | 11 |  | 5.96 | 10 |  | 6.09 | 0.347 | 3 | 0.4 | 28 | 11.2 | 0.34013 | 0.037 | 6.1 | 0.396 | 3 | 0.34 | 28.4 | 11.2 | 0.34013 | 6.03 | 0.412 | 3 | 0.35 | 28.8 | 11.3 | 0.32926 | 0.031 | 1 | 0.09 | 0.004 | 0.036 | 0.015 | 1 | 0.2 |  | 0.033 | 1 | 0.05 |  | 7.11 | 0.063 | 1 | 3.8 | 28.2 | 22 | 22 | 0.005 | 7.12 | 0.063 | 1 | 4 | 28.2 | 21 | 23 | 0.004 | 3.7 | 3.4 | 3.3 | [15 empty] | MIL/MIN |  | TOTAL | 22680 | 0 | 0 | 0 | 0 | 0 | 0 | 0 | 0 | 0 | 1666 | 1254 | 1140 | 1700 | 1760 | 1630 | 1510 | 1220 | 1220 | 1300 | 0 | 5646 | 5576 | 4848 | 420 | 406 | 61 | 8290 | 1540 | 1761 | 236 | 227 | 34 | 4414 | 796 | 1024
MAXIMUM | 6.94 | 27 | 17 | 11.5 | 50 | 119 | 28.9 | 0.257 | 0.049 | 6.21 | 13 | 0.058 | 6.22 | 13 |  | 6.12 | 12 |  | 6.19 | 0.591 | 4 | 0.54 | 29 | 12 | 0.35585 | 0.043 | 6.15 | 0.65 | 4 | 0.4 | 29 | 12 | 0.35585 | 6.29 | 0.63 | 3 | 0.55 | 29.1 | 12 | 0.34222 | 0.033 | 1 | 0.14 | 0.007 | 0.042 | 0.02 | 1 | 0.25 |  | 0.036 | 1 | 0.14 |  | 7.31 | 0.07 | 1 | 4.1 | 29.8 | 27 | 28 | 0.009 | 7.23 | 0.067 | 1 | 4.8 | 29 | 26 | 40 | 0.009 | 3.8 | 3.7 | 4.2 | [17 empty] | AVERAGE | 5670 | [9 empty] | 416.5 | 313.5 | 285 | 425 | 440 | 407.5 | 377.5 | 305 | 305 | 325 |  | 1411.5 | 1394 | 1212 | 105 | 101.5 | 15.25 | 2072.5 | 385 | 440.25 | 59 | 56.75 | 8.5 | 1103.5 | 199 | 256
# 0F DAYS IN THE MONTH |  | 31 |  |  |  | TOTAL AVG COAG PH: | [5 empty] | 6.1028 |  | TOTAL AVG COAG ALK: |  |  |  | 11.8333 |  | TOTAL MAX SETTLED NTU: |  |  |  | 0.65 |  |  | TOTAL MIN SETTLED DISEN.: |  |  | 0.34 | [5 empty] | 6.1417 |  |  |  |  | 0.036 |  |  |  |  | 0.34 | [6 empty] | 0.036 | [16 empty] | Pump Station MIN |  | 3.3 | [17 empty] | MINIMUM | 5440 | [9 empty] | 370 | 267 | 280 | 400 | 430 | 390 | 370 | 290 | 290 | 325 |  | 1400 | 1388 | 1110 | 100 | 97 | 14 | 2040 | 340 | 415 | 56 | 54 | 8 | 1050 | 160 | 245
[90 empty] | MAXIMUM | 5900 | [9 empty] | 463 | 360 | 290 | 440 | 450 | 420 | 380 | 320 | 320 | 325 |  | 1420 | 1400 | 1314 | 110 | 106 | 16 | 2100 | 420 | 463 | 62 | 59 | 9 | 1150 | 233 | 267
MIN OF THE DAY OF ALL THREE PLANTS
[90 empty] | BULK TANK Chemical Inventory | [50 empty] | Disinfectant Concentration C (mg/L) | Peak Hourly Flow Through Treatment Segment (MGD) | Disinfectant Contact Time T (min) | CT Calc (= C x T) | pH | Water Temperature (°C) | CT Table | CT Calc/CT (table)
[73 empty] | FINISHED 1 | 15.22 |  | TOTAL MGD: |  | 6.964 |  |  | FINISHED SOUTH 1 |  | START: | 24203668 |  | END: | 24210632 |  |  | Alum | 10500 | 10500 | 10400 | 10400 | 40 | 40 | [44 empty] | 0.34 | 11.2 | 22.7143 | 7.7229 | 6.12 | 28.8 | 5 | 1.5446
[73 empty] | FINISHED 2 | 18.931 |  | TOTAL MGD: |  | 8.256 |  |  | FINISHED SOUTH 2 |  | START: | 46446723 |  | END: | 46454979 |  |  | Caustic | 6727 | 8716 | 43679
[73 empty] | TOTAL RAW | 35.342 |  | TOTAL MGD: |  | 5.492 |  |  | FINISHED CONWAY |  | START: | 11298322 |  | END: | 11303814 |  |  | Hypochlorite | 13 |  | 20
[76 empty] | TOTAL MGD: |  | 13.439 |  |  | FINISHED PERRY |  | START: | 36238457 |  | END: | 36251896 |  |  | Phosphate | 3188
[76 empty] | TOTAL MGD: |  | 11.851 |  |  | RAW PLANT 1 |  | START: | 33185894 |  | END: | 33197745 |  |  | Fluoride | 2500 |  |  |  |  | cal %
[76 empty] | TOTAL MGD: |  | 11.74 |  |  | RAW PLANT 2 |  | START: | 33149207 |  | END: | 33160947 |  |  | Cal~Flo | 7.25 |  |  |  | 0 | 25
[76 empty] | TOTAL MGD: |  | 11.751 |  |  | RAW PLANT 3 |  | START: | 9826273 |  | END: | 9838024 |  |  | Zinc | 1598
[76 empty] | TOTAL MGD: |  | 0.512 |  |  | DECANT |  | START: | 2022996 |  | END: | 2023508 |  |  | Polymer | 12.84
[76 empty] | TOTAL MGD: |  | 0.71456 |  |  | BLOW DOWN |  | START: | 9360.5389 |  | END: | 9361.2535 |  |  | NH3 | 17 |  | BI-SUL | 1340
[87 empty] | 0 |  |  | Lime | 0 |  | FILTER AIDE | 2
[82 empty] | BACKWASH WATER USED : | [7 empty] | Cabon | 800
24210632
46454979
11303814
36251896
33197745
33160947
9838024
2023508
9361.2535
Note on AP36: MAX OF ALL 3 PLANTS
Note on CM40: GEO PO# 150517 Phone: 1-800-453-2586
Note on CR40: TOWER
Note on CM41: Colonial PO# 150524 1-800-285-8593
Note on CM42: Oltrin PO#150518 Phone:1-910-410-1180 e-Mail: oltrincs@trinitymfg.com
Note on CN42: PRE
Note on CP42: post
Note on CM43: Shannon PO# 150527 1-843-744-7421
Note on CM44: Key Chemical PO# 150529 1-704-843-9873
Note on CM45: Burnett Lime PO# 150522 Phone:1-800-726-4187
Note on CP45: Truck out
Note on CQ45: End of Day
Note on CR45: gal/day
Note on CM46: Shannon PO#150528 1-610-363-9090 E-Mail: h2odoc@shannonchem.com
Note on CM47: Lori Brenntag PO#150573 1-800-763-5056
Note on CM48: Brenntag PO#150521 Phone:1-843-744-7421
Note on CM49: Lhoist PO#150523 Phone:1-855-865-5719
Note on CM50: Standard Purfication PO# 150575 1-888-616-5959

## 3
DATE: | 2019-08-03 | [11 empty] | BULL CREEK SURFACE WATER TREATMENT FACILITY | [30 empty] | 6:00 - 18:00 |  |  | 14 |  | 18 | [5 empty] | BULL CREEK SURFACE WATER TREATMENT FACILITY | [27 empty] | BULL CREEK SURFACE WATER TREATMENT FACILITY
HOURS IN OPERATION | [5 empty] | 24 | [37 empty] | 18:00 - 6:00 |  |  | 17 |  | 21 | [23 empty] | 6:00 - 18:00 |  | 14 |  | 18 | [37 empty] | 6:00 - 18:00 |  | 14 |  | 18
AVERAGE WIND SPEED | [41 empty] | SN | 21 | DH |  | 4 |  |  | CW | 14 | RH | 17 | [20 empty] | 18:00 - 6:00 |  | 17 |  | 21 | [37 empty] | 18:00 - 6:00 |  | 17 |  | 21
OUTSIDE TEMP | [41 empty] | WL | 3 | MN |  | 5 | DB | 20 | GE | 16 | JM | 18 |  | DATE: | 2019-08-03 | [23 empty] | DATE: | 2019-08-03
RAIN: | Y |  |  |  | N |  |  |  |  | PLT 1 |  |  | PLT 2 |  |  | PLT 3 |  |  | PLANT 1 | [7 empty] | PLANT 2 | [6 empty] | PLANT 3 | [6 empty] | PLANT 1 |  |  |  |  | PLANT 2 |  |  |  | PLANT 3 | [23 empty] | RAW | [5 empty] | FILTER |  |  |  | FINISHED 1 |  | FINISHED 2 |  | FIN 1 + 2 |  |  | RAW | [9 empty] | SETTLED | [10 empty] | FILTER |  |  | FINISHED 1 | [5 empty] | FINISHED 2
2019-08-03 | RAW | [8 empty] | TREATED |  |  | TREATED |  |  | TREATED |  |  | SETTLED | [7 empty] | SETTLED | [6 empty] | SETTLED | [6 empty] | FILTER |  |  |  |  | FILTER |  |  |  | FILTER |  |  |  | FINISHED 1 | [7 empty] | FINISHED 2 | [8 empty] | PUMP STATIONS |  |  |  |  | PLT 1 | PLT 2 | PLT 3 | FLOW | PLT 1 | PLT 2 | PLT 3 | FLOW | PLT 1 |  | PLT 2 |  | FLOW | FLOW |  | DOSE |  | LBS |  | PLT 1 | PLT 2 | PLT 3 | PLT 1 | PLT 2 | PLT 3 | PLT 1 | PLT 2 | PLT 3 | PLT 1 |  | PLT 2 |  | PLT 3 |  | THINCKENER |  | PLT 1 | PLT 2 | PLT 3 | POST | POST | POST | POST | POST | POST | POST | POST | POST | POST | POST | POST | [6 empty] | Plant 1 avg min CT per day | [11 empty] | Plant 2 avg min CT per day | [11 empty] | Plant 3 avg min CT per day
TIME | PH | ALK | HARDNESS | NTU | TRUE | APPARENT | TEMP | UV | MN | PH | ALKALINITY | Treated UV | PH | ALKALINITY | Treated UV | PH | ALKALINITY | Treated UV | PH | NTU | COLOR | FREE CL2 | Temp | FLOW | MIN CT | SETTLED UV | PH | NTU | COLOR | FREE CL2 | Temp | FLOW | MIN CT | PH | NTU | COLOR | FREE CL2 | Temp | FLOW | MIN CT | NTU | COLOR | FREE CL2 | MN | FILTER UV | NTU | COLOR | FREE CL2 | MN | NTU | COLOR | FREE CL2 | MN | PH | NTU | COLOR | TOTAL CL2 | TEMP | ALK | HARDNESS | MN | PH | NTU | COLOR | TOTAL CL2 | TEMP | ALK | HARDNESS | MN | South Pump station | Conway Pump station | Perry Road station | TIME | PUMPS | VALVE SET | FLOW | FLOW | FLOW | TOTAL | FLOW | FLOW | FLOW | TOTAL | PUMPS | FLOW | PUMPS | FLOW | TOTAL | DECANT | TIME | ALUM | CAL-FLOW RAW | Hydrated | CARBON | Cal~Flo Slurry | Cal~Flo Slurry | Cal~Flo Slurry | CAUSTIC TO COAG | CAUSTIC TO COAG | CAUSTIC TO COAG | FREE CHLORINE | FREE CHLORINE | FREE CHLORINE | POLYMER | POLYMER | POLYMER | POLYMER | POLYMER | POLYMER | POLYMER | Sludge Judge | FILTER AID | FILTER AID | FILTER AID | PHOSPHATE | FLUORIDE | ZINC | CHLORINE | AMMONIA | CAUSTIC | PHOSPHATE | FLUORIDE | ZINC | CHLORINE | AMMONIA | CAUSTIC |  |  | Disinfectant Concentration C (mg/L) | Peak Hourly Flow Through Treatment Segment (MGD) | Disinfectant Contact Time T (min) | CT Calc (= C x T) | pH | Water Temperature (°C) | CT Table | CT Calc/CT (table) | use Temp | use PH | min CT |  | Disinfectant Concentration C (mg/L) | Peak Hourly Flow Through Treatment Segment (MGD) | Disinfectant Contact Time T (min) | CT Calc (= C x T) | pH | Water Temperature (°C) | CT Table | CT Calc/CT (table) | use Temp | use PH | min CT |  | Disinfectant Concentration C (mg/L) | Peak Hourly Flow Through Treatment Segment (MGD) | Disinfectant Contact Time T (min) | CT Calc (= C x T) | pH | Water Temperature (°C) | CT Table | CT Calc/CT (table) | use Temp | use PH | DAILY CT
0:00 | [72 empty] | 43680.0165 | 1,4,5 | 45 | 10.3 | 10.3 | 10.3 | 30.9 | 9.8 | 9.8 | 11 | 30.6 | 4,8,4,8 | 11.0894 | 1,2 | 19.5278 | 30.6173 | 1.892 | 43680.0165 | 40.6707 | 1598.672 | 0 | 761.2335 | 0 | 0 | 0 | 0 | 0 | 0 | 1.5443 | 1.4535 | 1.0723 | 0.13292 | 0.14 | 0.13292 | 0.12185 | 0.099694 | 0.099694 | 0.61823 | 1 | 0.069985 | 0.069985 | 0.05036 | 1.1025 | 0.40218 | 0.1032 | 4.4325 | 0.74477 | 5.8059 | 1.1076 | 0.39374 | 0.10508 | 4.2041 | 0.66353 | 6.1009 |  | 0:00 |  |  | #VALUE! | #VALUE! |  |  | 0 |  | 25 | 7 | #VALUE! | 0:00 |  |  | #VALUE! | #VALUE! |  |  | 0 |  | 25 | 7 | #VALUE! | 0:00 |  |  | #VALUE! | #VALUE! |  |  | 0 |  | 25 | 7 | #VALUE!
1:00 | [18 empty] | 6.18 | 0.395 | 3 | 0.41 | 28.5 | 10.2 | 0.32047 |  | 6.16 | 0.34 | 3 | 0.38 | 28.5 | 10.2 | 0.32047 | 6.28 | 0.49 | 3 | 0.45 | 28.3 | 10.3 | 0.31074 | [13 empty] | 7.3 | 0.065 | 1 | 4 | 27.6 |  |  |  | 7.35 | 0.067 | 1 | 4.8 | 28 |  |  |  | 3.6 | 3.5 | 3.3 | [18 empty] | 5140 | [6 empty] | 0 | 0 | 0 | 340 | 320 | 265 | 360 | 380 | 360 | 330 | 270 | 270 | 325 |  | 1300 | 1300 | 1050 | 94 | 91 | 14 | 1840 | 320 | 390 | 53 | 50 | 8 | 980 | 160 | 230 |  | 1:00 | 0.41 | 10.2 | 24.9412 | 10.2259 | 6.18 | 28.5 | 5 | 2.0452 | 25 | 6.5 | 0.20047 | 1:00 | 0.38 | 10.2 | 24.9412 | 9.4776 | 6.16 | 28.5 | 5 | 1.8955 | 25 | 6.5 | 0.20047 | 1:00 | 0.45 | 10.3 | 26.2136 | 11.7961 | 6.28 | 28.3 | 5 | 2.3592 | 25 | 6.5 | 0.19074
2:00 | [72 empty] | 43680.352 | 1,4,5 | 70 | 10.3 | 10.3 | 10.3 | 30.9 | 9.8 | 9.8 | 11 | 30.6 | 4,8,4,8 | 18.0173 | 1,2 | 14.449 | 32.4662 | 1.2067 | 43680.352 | 40.8289 | 1352.7224 | 0 | 761.2335 | 0 | 0 | 0 | 0 | 0 | 0 | 1.5897 | 1.5897 | 1.133 | 0.13846 | 0.14031 | 0.12923 | 0.12923 | 0.099694 | 0.13662 | 0.61823 | 1 | 0.069985 | 0.069985 | 0.05036 | 1.1142 | 0.40218 | 0.1032 | 4.301 | 0.80296 | 5.8803 | 1.1076 | 0.40161 | 0.10508 | 4.207 | 0.66353 | 6.1009 |  | 2:00 |  |  | #VALUE! | #VALUE! |  |  | 0 |  | 25 | 7 | #VALUE! | 2:00 |  |  | #VALUE! | #VALUE! |  |  | 0 |  | 25 | 7 | #VALUE! | 2:00 |  |  | #VALUE! | #VALUE! |  |  | 0 |  | 25 | 7 | #VALUE!
3:00 | 6.89 | 24 | 15 | 7.52 | 28 | 76 | 28.7 | 0.145 |  | 6.1 | 12 | 0.035 | 6.11 | 12 |  | 6.02 | 12 | [8 empty] | 0.033 | [14 empty] | 0.028 | 1 | 0.08 |  | 0.031 | 0.013 | 1 | 0.16 |  | 0.032 | 1 | 0.06 | [38 empty] | 5160 | [6 empty] | 0 | 0 | 0 | 350 | 350 | 280 | 375 | 380 | 350 | 350 | 270 | 370 | 325 |  | 1300 | 1300 | 1050 | 95 | 91 | 14 | 1805 | 345 | 395 | 53 | 51 | 8 | 1000 | 160 | 230 |  | 3:00 |  |  | #VALUE! | #VALUE! |  |  | 0 |  | 25 | 7 | #VALUE! | 3:00 |  |  | #VALUE! | #VALUE! |  |  | 0 |  | 25 | 7 | #VALUE! | 3:00 |  |  | #VALUE! | #VALUE! |  |  | 0 |  | 25 | 7 | #VALUE!
4:00 | [72 empty] | 43680.8044 | 1,4,5 | 54 | 10 | 10 | 10 | 30 | 9.5 | 9.5 | 10.7 | 29.7 | ,4,8 | 9.6682 | 1,2 | 18.4046 | 28.0728 | 1.2067 | 43680.8044 | 40.3423 | 1414.2098 | 0 | 761.2335 | 0 | 0 | 0 | 0 | 0 | 0 | 1.6868 | 1.5931 | 1.1024 | 0.13881 | 0.14832 | 0.12931 | 0.1179 | 0.098881 | 0.098881 | 0.61823 | 1.5 | 0.069973 | 0.069973 | 0.049997 | 1.1131 | 0.4012 | 0.10646 | 4.4416 | 0.74428 | 5.8356 | 1.0742 | 0.40478 | 0.10803 | 4.208 | 0.6395 | 6.1083 |  | 4:00 |  |  | #VALUE! | #VALUE! |  |  | 0 |  | 25 | 7 | #VALUE! | 4:00 |  |  | #VALUE! | #VALUE! |  |  | 0 |  | 25 | 7 | #VALUE! | 4:00 |  |  | #VALUE! | #VALUE! |  |  | 0 |  | 25 | 7 | #VALUE!
5:00 | [53 empty] | 7.15 | 0.062 | 1 | 3.9 | 28.1 |  |  |  | 7.18 | 0.065 | 1 | 3.8 | 28 |  |  |  | 3.6 | 3.4 | 3.2 | [18 empty] | 4950 | [6 empty] | 0 | 0 | 0 | 360 | 340 | 265 | 365 | 390 | 340 | 310 | 260 | 260 | 325 |  | 1260 | 1260 | 1014 | 92 | 88 | 14 | 1800 | 310 | 380 | 50 | 50 | 8 | 980 | 150 | 224 |  | 5:00 |  |  | #VALUE! | #VALUE! |  |  | 0 |  | 25 | 7 | #VALUE! | 5:00 |  |  | #VALUE! | #VALUE! |  |  | 0 |  | 25 | 7 | #VALUE! | 5:00 |  |  | #VALUE! | #VALUE! |  |  | 0 |  | 25 | 7 | #VALUE!
6:00 | [127 empty] | 6:00 |  |  | #VALUE! | #VALUE! |  |  | 0 |  | 25 | 7 | #VALUE! | 6:00 |  |  | #VALUE! | #VALUE! |  |  | 0 |  | 25 | 7 | #VALUE! | 6:00 |  |  | #VALUE! | #VALUE! |  |  | 0 |  | 25 | 7 | #VALUE!
7:00 | 6.94 | 25 | 16 | 7.66 | 22 | 74 | 28.2 | 0.125 |  | 6.11 | 12 | 0.032 | 6.14 | 12 |  | 6.05 | 12 | [8 empty] | 0.032 | [14 empty] | 0.033 | 1 | 0.08 |  | 0.033 | 0.016 | 1 | 0.12 |  | 0.033 | 1 | 0.06 | [75 empty] | 7:00 |  |  | #VALUE! | #VALUE! |  |  | 0 |  | 25 | 7 | #VALUE! | 7:00 |  |  | #VALUE! | #VALUE! |  |  | 0 |  | 25 | 7 | #VALUE! | 7:00 |  |  | #VALUE! | #VALUE! |  |  | 0 |  | 25 | 7 | #VALUE!
8:00 | [127 empty] | 8:00 |  |  | #VALUE! | #VALUE! |  |  | 0 |  | 25 | 7 | #VALUE! | 8:00 |  |  | #VALUE! | #VALUE! |  |  | 0 |  | 25 | 7 | #VALUE! | 8:00 |  |  | #VALUE! | #VALUE! |  |  | 0 |  | 25 | 7 | #VALUE!
9:00 | [8 empty] | 0.046 | [9 empty] | 6.18 | 0.472 | 4 | 0.36 | 28.6 | 10.3 | 0.32244 |  | 6.15 | 0.298 | 3 | 0.36 | 28.8 | 10.3 | 0.32244 | 6.23 | 0.51 | 3 | 0.52 | 28.9 | 10.3 | 0.31074 |  |  |  | 0.009 | [9 empty] | 7.4 | 0.064 | 1 | 3.9 | 28.9 | 23 | 21 | 0.007 | 7.34 | 0.066 | 1 | 4.6 | 27.5 | 21 | 20 | 0.009 | 3.6 | 3.5 | 3.5 | [55 empty] | 9:00 | 0.36 | 10.3 | 24.699 | 8.8917 | 6.18 | 28.6 | 5 | 1.7783 | 25 | 6.5 | 0.20244 | 9:00 | 0.36 | 10.3 | 24.699 | 8.8917 | 6.15 | 28.8 | 5 | 1.7783 | 25 | 6.5 | 0.20244 | 9:00 | 0.52 | 10.3 | 26.2136 | 13.6311 | 6.23 | 28.9 | 5 | 2.7262 | 25 | 6.5 | 0.19074
10:00 | [127 empty] | 10:00 |  |  | #VALUE! | #VALUE! |  |  | 0 |  | 25 | 7 | #VALUE! | 10:00 |  |  | #VALUE! | #VALUE! |  |  | 0 |  | 25 | 7 | #VALUE! | 10:00 |  |  | #VALUE! | #VALUE! |  |  | 0 |  | 25 | 7 | #VALUE!
11:00 | 6.78 | 24 | 15 | 10.6 | 43 | 110 | 28.8 | 0.217 |  | 6 | 11 | 0.051 | 6.02 | 11 |  | 6 | 11 | [8 empty] | 0.039 | [14 empty] | 0.033 | 1 | 0.07 |  | 0.039 | 0.02 | 1 | 0.1 |  | 0.036 | 1 | 0.06 | [75 empty] | 11:00 |  |  | #VALUE! | #VALUE! |  |  | 0 |  | 25 | 7 | #VALUE! | 11:00 |  |  | #VALUE! | #VALUE! |  |  | 0 |  | 25 | 7 | #VALUE! | 11:00 |  |  | #VALUE! | #VALUE! |  |  | 0 |  | 25 | 7 | #VALUE!
12:00 | [127 empty] | 12:00 |  |  | #VALUE! | #VALUE! |  |  | 0 |  | 25 | 7 | #VALUE! | 12:00 |  |  | #VALUE! | #VALUE! |  |  | 0 |  | 25 | 7 | #VALUE! | 12:00 |  |  | #VALUE! | #VALUE! |  |  | 0 |  | 25 | 7 | #VALUE!
13:00 | [18 empty] | 6.09 | 0.389 | 3 | 0.4 | 27.2 | 10.3 | 0.32244 |  | 6.07 | 0.309 | 3 | 0.34 | 28.3 | 10.3 | 0.32244 | 6.14 | 0.393 | 3 | 0.43 | 28.2 | 10.3 | 0.31074 | [13 empty] | 7.8 | 0.069 | 1 | 4.4 | 28.4 |  |  |  | 7.1 | 0.069 | 1 | 4.4 | 28.3 |  |  |  | 3.7 | 3.7 | 3.5 | [55 empty] | 13:00 | 0.4 | 10.3 | 24.699 | 9.8796 | 6.09 | 27.2 | 5 | 1.9759 | 25 | 6.5 | 0.20244 | 13:00 | 0.34 | 10.3 | 24.699 | 8.3977 | 6.07 | 28.3 | 5 | 1.6795 | 25 | 6.5 | 0.20244 | 13:00 | 0.43 | 10.3 | 26.2136 | 11.2718 | 6.14 | 28.2 | 5 | 2.2544 | 25 | 6.5 | 0.19074
14:00 | [126 empty] | #REF! | 14:00 |  |  | #VALUE! | #VALUE! |  |  | 0 |  | 25 | 7 | #VALUE! | 14:00 |  |  | #VALUE! | #VALUE! |  |  | 0 |  | 25 | 7 | #VALUE! | 14:00 |  |  | #VALUE! | #VALUE! |  |  | 0 |  | 25 | 7 | #VALUE!
15:00 | 6.81 | 24 | 15 | 8.4 | 32 | 84 | 27.5 | 0.17 |  | 6.06 | 12 | 0.044 | 6.09 | 11 |  | 6 | 12 | [8 empty] | 0.039 | [14 empty] | 0.032 | 1 | 0.07 |  | 0.035 | 0.02 | 1 | 0.1 |  | 0.036 | 1 | 0.07 | [75 empty] | 15:00 |  |  | #VALUE! | #VALUE! |  |  | 0 |  | 25 | 7 | #VALUE! | 15:00 |  |  | #VALUE! | #VALUE! |  |  | 0 |  | 25 | 7 | #VALUE! | 15:00 |  |  | #VALUE! | #VALUE! |  |  | 0 |  | 25 | 7 | #VALUE!
16:00 | [127 empty] | 16:00 |  |  | #VALUE! | #VALUE! |  |  | 0 |  | 25 | 7 | #VALUE! | 16:00 |  |  | #VALUE! | #VALUE! |  |  | 0 |  | 25 | 7 | #VALUE! | 16:00 |  |  | #VALUE! | #VALUE! |  |  | 0 |  | 25 | 7 | #VALUE!
17:00 | [53 empty] | 7.3 | 0.063 | 1 | 3.9 | 28.4 |  |  |  | 7.4 | 0.066 | 1 | 4 | 28.1 |  |  |  | 3.7 | 3.6 | 3.5 | [55 empty] | 17:00 |  |  | #VALUE! | #VALUE! |  |  | 0 |  | 25 | 7 | #VALUE! | 17:00 |  |  | #VALUE! | #VALUE! |  |  | 0 |  | 25 | 7 | #VALUE! | 17:00 |  |  | #VALUE! | #VALUE! |  |  | 0 |  | 25 | 7 | #VALUE!
18:00 | [127 empty] | 18:00 |  |  | #VALUE! | #VALUE! |  |  | 0 |  | 25 | 7 | #VALUE! | 18:00 |  |  | #VALUE! | #VALUE! |  |  | 0 |  | 25 | 7 | #VALUE! | 18:00 |  |  | #VALUE! | #VALUE! |  |  | 0 |  | 25 | 7 | #VALUE!
19:00 | 6.91 | 26 | 16 | 8.9 | 26 | 77 | 28.1 | 0.145 |  | 6.09 | 12 | 0.039 | 6.12 | 12 |  | 6.04 | 12 | [8 empty] | 0.041 | [14 empty] | 0.036 | 1 | 0.1 |  | 0.037 | 0.011 | 1 | 0.14 |  | 0.028 | 1 | 0.03 | [75 empty] | 19:00 |  |  | #VALUE! | #VALUE! |  |  | 0 |  | 25 | 7 | #VALUE! | 19:00 |  |  | #VALUE! | #VALUE! |  |  | 0 |  | 25 | 7 | #VALUE! | 19:00 |  |  | #VALUE! | #VALUE! |  |  | 0 |  | 25 | 7 | #VALUE!
20:00 | [127 empty] | 20:00 |  |  | #VALUE! | #VALUE! |  |  | 0 |  | 25 | 7 | #VALUE! | 20:00 |  |  | #VALUE! | #VALUE! |  |  | 0 |  | 25 | 7 | #VALUE! | 20:00 |  |  | #VALUE! | #VALUE! |  |  | 0 |  | 25 | 7 | #VALUE!
21:00 | [8 empty] | 0.037 | [9 empty] | 6.14 | 0.343 | 3 | 0.42 | 28.3 | 10 | 0.31654 |  | 6.1 | 0.284 | 3 | 0.41 | 28.8 | 10 | 0.31654 | 6.18 | 0.471 | 3 | 0.41 | 28.6 | 10 | 0.30519 |  |  |  | 0.007 | [9 empty] | 7.24 | 0.06 | 1 | 4.2 | 28.4 | 22 | 22 | 0.009 | 7.27 | 0.073 | 1 | 5 | 27.5 | 22 | 22 | 0.004 | 3.8 | 3.6 | 3.8 | [55 empty] | 21:00 | 0.42 | 10 | 25.44 | 10.6848 | 6.14 | 28.3 | 5 | 2.137 | 25 | 6.5 | 0.19654 | 21:00 | 0.41 | 10 | 25.44 | 10.4304 | 6.1 | 28.8 | 5 | 2.0861 | 25 | 6.5 | 0.19654 | 21:00 | 0.41 | 10 | 27 | 11.07 | 6.18 | 28.6 | 5 | 2.214 | 25 | 6.5 | 0.18519
22:00 | [72 empty] | DOSE |  | TOTAL | 30.6 | 30.6 | 30.6 | 91.8 | 29.1 | 29.1 | 32.7 | 90.9 | 0 | 38.7749 | 0 | 52.3814 | 91.1563 | 4.3055 | TOTAL | 121.8419 | 4365.6042 | 0 | 2283.7004 | 0 | 0 | 0 | 0 | 0 | 0 | 4.8208 | 4.6363 | 3.3078 | 0.4102 | 0.42863 | 0.39146 | 0.36898 | 0.29827 | 0.33519 | 1.8547 | 3.5 | 0.20994 | 0.20994 | 0.15072 | 3.3299 | 1.2056 | 0.31287 | 13.1751 | 2.292 | 17.5218 | 3.2895 | 1.2001 | 0.31819 | 12.6192 | 1.9665 | 18.3101 |  | 22:00 |  |  | #VALUE! | #VALUE! |  |  | 0 |  | 25 | 7 | #VALUE! | 22:00 |  |  | #VALUE! | #VALUE! |  |  | 0 |  | 25 | 7 | #VALUE! | 22:00 |  |  | #VALUE! | #VALUE! |  |  | 0 |  | 25 | 7 | #VALUE!
23:00 | 6.94 | 22 | 16 | 10.4 | 38 | 102 | 27.8 | 0.198 |  | 5.95 | 10 | 0.052 | 5.95 | 10 |  | 5.9 | 10 | [8 empty] | 0.039 | [14 empty] | 0.035 | 1 | 0.14 |  | 0.04 | 0.012 | 1 | 0.22 |  | 0.029 | 1 | 0.03 | [22 empty] | AVERAGE | 10.2 | 10.2 | 10.2 | 30.6 | 9.7 | 9.7 | 10.9 | 30.3 |  | 12.925 |  | 17.4605 | 30.3854 | 1.4352 | AVERAGE | 40.614 | 1455.2014 |  | 761.2335 | 0 | 0 | 0 |  |  |  | 1.6069 | 1.5454 | 1.1026 | 0.13673 | 0.14288 | 0.13049 | 0.12299 | 0.099423 | 0.11173 | 0.61823 | 1.1667 | 0.069981 | 0.069981 | 0.050239 | 1.11 | 0.40185 | 0.10429 | 4.3917 | 0.76401 | 5.8406 | 1.0965 | 0.40004 | 0.10606 | 4.2064 | 0.65552 | 6.1034 |  | 23:00 |  |  | #VALUE! | #VALUE! |  |  | 0 |  | 25 | 7 | #VALUE! | 23:00 |  |  | #VALUE! | #VALUE! |  |  | 0 |  | 25 | 7 | #VALUE! | 23:00 |  |  | #VALUE! | #VALUE! |  |  | 0 |  | 25 | 7 | #VALUE! | MIN CT OF THE DAY
TOTAL | 41.27 | 145 | 93 | 53.48 | 189 | 523 | 169.1 | 1 | 0.083 | 36.31 | 69 | 0.253 | 36.43 | 68 | 0 | 36.01 | 69 | 0 | 24.59 | 1.599 | 13 | 1.59 | 112.6 | 40.8 | 1.2819 | 0.223 | 24.48 | 1.231 | 12 | 1.49 | 114.4 | 40.8 | 1.2819 | 24.83 | 1.864 | 12 | 1.81 | 114 | 40.9 | 1.2374 | 0.197 | 6 | 0.54 | 0.016 | 0.215 | 0.092 | 6 | 0.84 | 0 | 0.194 | 6 | 0.31 | 0 | 44.19 | 0.383 | 6 | 24.3 | 169.8 | 45 | 43 | 0.016 | 43.64 | 0.406 | 6 | 26.6 | 167.4 | 43 | 42 | 0.013 | 22 | 21.3 | 20.8 |  |  | MINIMUM | 10 | 10 | 10 | 30 | 9.5 | 9.5 | 10.7 | 29.7 |  | 9.6682 |  | 14.449 | 28.0728 | 1.2067 | MINIMUM | 40.3423 | 1352.7224 |  | 761.2335 | [6 empty] | 1.5443 | 1.4535 | 1.0723 | 0.13292 | 0.14 | 0.12923 | 0.1179 | 0.098881 | 0.098881 | 0.61823 | 1 | 0.069973 | 0.069973 | 0.049997 | 1.1025 | 0.4012 | 0.1032 | 4.301 | 0.74428 | 5.8059 | 1.0742 | 0.39374 | 0.10508 | 4.2041 | 0.6395 | 6.1009 |  | MIN | 0.36 | 10.3 | 24.699 | 8.8917 | 6.18 | 28.6 | 5 | 1.7783 |  |  |  | MIN | 0.34 | 10.3 | 24.699 | 8.3977 | 6.07 | 28.3 | 5 | 1.6795 |  |  |  | MIN | 0.41 | 10 | 27 | 11.07 | 6.18 | 28.6 | 5 | 2.214 |  |  |  | 1.6795
AVERAGE | 6.8783 | 24.1667 | 15.5 | 8.9133 | 31.5 | 87.1667 | 28.1833 | 0.16667 | 0.0415 | 6.0517 | 11.5 | 0.042167 | 6.0717 | 11.3333 |  | 6.0017 | 11.5 |  | 6.1475 | 0.39975 | 3.25 | 0.3975 | 28.15 | 10.2 | 0.32047 | 0.037167 | 6.12 | 0.30775 | 3 | 0.3725 | 28.6 | 10.2 | 0.32047 | 6.2075 | 0.466 | 3 | 0.4525 | 28.5 | 10.225 | 0.30935 | 0.032833 | 1 | 0.09 | 0.008 | 0.035833 | 0.015333 | 1 | 0.14 |  | 0.032333 | 1 | 0.051667 |  | 7.365 | 0.063833 | 1 | 4.05 | 28.3 | 22.5 | 21.5 | 0.008 | 7.2733 | 0.067667 | 1 | 4.4333 | 27.9 | 21.5 | 21 | 0.0065 | 3.6667 | 3.55 | 3.4667 |  |  | MAXIMUM | 10.3 | 10.3 | 10.3 | 30.9 | 9.8 | 9.8 | 11 | 30.6 |  | 18.0173 |  | 19.5278 | 32.4662 | 1.892 | MAXIMUM | 40.8289 | 1598.672 |  | 761.2335 | [6 empty] | 1.6868 | 1.5931 | 1.133 | 0.13881 | 0.14832 | 0.13292 | 0.12923 | 0.099694 | 0.13662 | 0.61823 | 1.5 | 0.069985 | 0.069985 | 0.05036 | 1.1142 | 0.40218 | 0.10646 | 4.4416 | 0.80296 | 5.8803 | 1.1076 | 0.40478 | 0.10803 | 4.208 | 0.66353 | 6.1083
MINIMUM | 6.78 | 22 | 15 | 7.52 | 22 | 74 | 27.5 | 0.125 | 0.037 | 5.95 | 10 | 0.032 | 5.95 | 10 |  | 5.9 | 10 |  | 6.09 | 0.343 | 3 | 0.36 | 27.2 | 10 | 0.31654 | 0.032 | 6.07 | 0.284 | 3 | 0.34 | 28.3 | 10 | 0.31654 | 6.14 | 0.393 | 3 | 0.41 | 28.2 | 10 | 0.30519 | 0.028 | 1 | 0.07 | 0.007 | 0.031 | 0.011 | 1 | 0.1 |  | 0.028 | 1 | 0.03 |  | 7.15 | 0.06 | 1 | 3.9 | 27.6 | 22 | 21 | 0.007 | 7.1 | 0.065 | 1 | 3.8 | 27.5 | 21 | 20 | 0.004 | 3.6 | 3.4 | 3.2 | [15 empty] | MIL/MIN |  | TOTAL | 15250 | 0 | 0 | 0 | 0 | 0 | 0 | 0 | 0 | 0 | 1050 | 1010 | 810 | 1100 | 1150 | 1050 | 990 | 800 | 900 | 975 | 0 | 3860 | 3860 | 3114 | 281 | 270 | 42 | 5445 | 975 | 1165 | 156 | 151 | 24 | 2960 | 470 | 684
MAXIMUM | 6.94 | 26 | 16 | 10.6 | 43 | 110 | 28.8 | 0.217 | 0.046 | 6.11 | 12 | 0.052 | 6.14 | 12 |  | 6.05 | 12 |  | 6.18 | 0.472 | 4 | 0.42 | 28.6 | 10.3 | 0.32244 | 0.041 | 6.16 | 0.34 | 3 | 0.41 | 28.8 | 10.3 | 0.32244 | 6.28 | 0.51 | 3 | 0.52 | 28.9 | 10.3 | 0.31074 | 0.036 | 1 | 0.14 | 0.009 | 0.04 | 0.02 | 1 | 0.22 |  | 0.036 | 1 | 0.07 |  | 7.8 | 0.069 | 1 | 4.4 | 28.9 | 23 | 22 | 0.009 | 7.4 | 0.073 | 1 | 5 | 28.3 | 22 | 22 | 0.009 | 3.8 | 3.7 | 3.8 | [17 empty] | AVERAGE | 5083.3333 | [9 empty] | 350 | 336.6667 | 270 | 366.6667 | 383.3333 | 350 | 330 | 266.6667 | 300 | 325 |  | 1286.6667 | 1286.6667 | 1038 | 93.6667 | 90 | 14 | 1815 | 325 | 388.3333 | 52 | 50.3333 | 8 | 986.6667 | 156.6667 | 228
# 0F DAYS IN THE MONTH |  | 31 |  |  |  | TOTAL AVG COAG PH: | [5 empty] | 6.0417 |  | TOTAL AVG COAG ALK: |  |  |  | 11.4444 |  | TOTAL MAX SETTLED NTU: |  |  |  | 0.51 |  |  | TOTAL MIN SETTLED DISEN.: |  |  | 0.34 | [5 empty] | 6.1583 |  |  |  |  | 0.036 |  |  |  |  | 0.34 | [6 empty] | 0.036 | [16 empty] | Pump Station MIN |  | 3.2 | [17 empty] | MINIMUM | 4950 | [9 empty] | 340 | 320 | 265 | 360 | 380 | 340 | 310 | 260 | 260 | 325 |  | 1260 | 1260 | 1014 | 92 | 88 | 14 | 1800 | 310 | 380 | 50 | 50 | 8 | 980 | 150 | 224
[90 empty] | MAXIMUM | 5160 | [9 empty] | 360 | 350 | 280 | 375 | 390 | 360 | 350 | 270 | 370 | 325 |  | 1300 | 1300 | 1050 | 95 | 91 | 14 | 1840 | 345 | 395 | 53 | 51 | 8 | 1000 | 160 | 230
MIN OF THE DAY OF ALL THREE PLANTS
[90 empty] | BULK TANK Chemical Inventory | [50 empty] | Disinfectant Concentration C (mg/L) | Peak Hourly Flow Through Treatment Segment (MGD) | Disinfectant Contact Time T (min) | CT Calc (= C x T) | pH | Water Temperature (°C) | CT Table | CT Calc/CT (table)
[73 empty] | FINISHED 1 | 12.251 |  | TOTAL MGD: |  | 5.965 |  |  | FINISHED SOUTH 1 |  | START: | 24210632 |  | END: | 24216597 |  |  | Alum | 9782 | 9782 | 10200 | 10200 | 40 | 40 | [44 empty] | 0.34 | 10.3 | 24.699 | 8.3977 | 6.07 | 28.3 | 5 | 1.6795
[73 empty] | FINISHED 2 | 17.824 |  | TOTAL MGD: |  | 6.286 |  |  | FINISHED SOUTH 2 |  | START: | 46454979 |  | END: | 46461265 |  |  | Caustic | 6513 | 8705 | 43680
[73 empty] | TOTAL RAW | 31.555 |  | TOTAL MGD: |  | 6.048 |  |  | FINISHED CONWAY |  | START: | 11303814 |  | END: | 11309862 |  |  | Hypochlorite | 11 |  | 17
[76 empty] | TOTAL MGD: |  | 11.776 |  |  | FINISHED PERRY |  | START: | 36251896 |  | END: | 36263672 |  |  | Phosphate | 3144
[76 empty] | TOTAL MGD: |  | 10.497 |  |  | RAW PLANT 1 |  | START: | 33197745 |  | END: | 33208242 |  |  | Fluoride | 2350 |  |  |  |  | cal %
[76 empty] | TOTAL MGD: |  | 10.37 |  |  | RAW PLANT 2 |  | START: | 33160947 |  | END: | 33171317 |  |  | Cal~Flo | 7.01 |  |  |  | 0 | 25
[76 empty] | TOTAL MGD: |  | 10.688 |  |  | RAW PLANT 3 |  | START: | 9838024 |  | END: | 9848712 |  |  | Zinc | 1602
[76 empty] | TOTAL MGD: |  | 0.667 |  |  | DECANT |  | START: | 2023508 |  | END: | 2024175 |  |  | Polymer | 12.24
[76 empty] | TOTAL MGD: |  | 0.72487 |  |  | BLOW DOWN |  | START: | 9361.2535 |  | END: | 9361.9783 |  |  | NH3 | 17 |  | BI-SUL | 1340
[87 empty] | 0 |  |  | Lime | 0 |  | FILTER AIDE | 2
[82 empty] | BACKWASH WATER USED : | [7 empty] | Cabon | 740
24216597
46461265
11309862
36263672
33208242
33171317
9848712
2024175
9361.9783
Note on AP36: MAX OF ALL 3 PLANTS
Note on CM40: GEO PO# 150517 Phone: 1-800-453-2586
Note on CR40: TOWER
Note on CM41: Colonial PO# 150524 1-800-285-8593
Note on CM42: Oltrin PO#150518 Phone:1-910-410-1180 e-Mail: oltrincs@trinitymfg.comBCOperator:
Note on CN42: PRE
Note on CP42: post
Note on CM43: Shannon PO# 150527 1-843-744-7421
Note on CM44: Key Chemical PO# 150529 1-704-843-9873
Note on CM45: Burnett Lime PO# 150522 Phone:1-800-726-4187
Note on CM46: Shannon PO#150528 1-610-363-9090 E-Mail: h2odoc@shannonchem.com
Note on CM47: Lori Brenntag PO#150573 1-800-763-5056
Note on CM48: Brenntag PO#150521 Phone:1-843-744-7421
Note on CM49: Lhoist PO#150523 Phone:1-855-865-5719
Note on CM50: Standard Purfication PO# 150575 1-888-616-5959

## 4
DATE: | 2019-08-04 | [11 empty] | BULL CREEK SURFACE WATER TREATMENT FACILITY | [30 empty] | 6:00 - 18:00 |  |  | 14 |  | 18 | [5 empty] | BULL CREEK SURFACE WATER TREATMENT FACILITY | [27 empty] | BULL CREEK SURFACE WATER TREATMENT FACILITY
HOURS IN OPERATION | [5 empty] | 24 | [37 empty] | 18:00 - 6:00 |  |  | 17 |  | 21 | [23 empty] | 6:00 - 18:00 |  | 14 |  | 18 | [37 empty] | 6:00 - 18:00 |  | 14 |  | 18
AVERAGE WIND SPEED | [41 empty] | SN | 21 | DH |  | 4 |  |  | CW | 14 | RH | 17 | [20 empty] | 18:00 - 6:00 |  | 17 |  | 21 | [37 empty] | 18:00 - 6:00 |  | 17 |  | 21
OUTSIDE TEMP | [41 empty] | WL | 3 | MN |  | 5 | DB | 20 | GE | 16 | JM | 18 |  | DATE: | 2019-08-04 | [23 empty] | DATE: | 2019-08-04
RAIN: | Y |  |  |  | N |  |  |  |  | PLT 1 |  |  | PLT 2 |  |  | PLT 3 |  |  | PLANT 1 | [7 empty] | PLANT 2 | [6 empty] | PLANT 3 | [6 empty] | PLANT 1 |  |  |  |  | PLANT 2 |  |  |  | PLANT 3 | [23 empty] | RAW | [5 empty] | FILTER |  |  |  | FINISHED 1 |  | FINISHED 2 |  | FIN 1 + 2 |  |  | RAW | [9 empty] | SETTLED | [10 empty] | FILTER |  |  | FINISHED 1 | [5 empty] | FINISHED 2
2019-08-04 | RAW | [8 empty] | TREATED |  |  | TREATED |  |  | TREATED |  |  | SETTLED | [7 empty] | SETTLED | [6 empty] | SETTLED | [6 empty] | FILTER |  |  |  |  | FILTER |  |  |  | FILTER |  |  |  | FINISHED 1 | [7 empty] | FINISHED 2 | [8 empty] | PUMP STATIONS |  |  |  |  | PLT 1 | PLT 2 | PLT 3 | FLOW | PLT 1 | PLT 2 | PLT 3 | FLOW | PLT 1 |  | PLT 2 |  | FLOW | FLOW |  | DOSE |  | LBS |  | PLT 1 | PLT 2 | PLT 3 | PLT 1 | PLT 2 | PLT 3 | PLT 1 | PLT 2 | PLT 3 | PLT 1 |  | PLT 2 |  | PLT 3 |  | THINCKENER |  | PLT 1 | PLT 2 | PLT 3 | POST | POST | POST | POST | POST | POST | POST | POST | POST | POST | POST | POST | [6 empty] | Plant 1 avg min CT per day | [11 empty] | Plant 2 avg min CT per day | [11 empty] | Plant 3 avg min CT per day
TIME | PH | ALK | HARDNESS | NTU | TRUE | APPARENT | TEMP | UV | MN | PH | ALKALINITY | Treated UV | PH | ALKALINITY | Treated UV | PH | ALKALINITY | Treated UV | PH | NTU | COLOR | FREE CL2 | Temp | FLOW | MIN CT | SETTLED UV | PH | NTU | COLOR | FREE CL2 | Temp | FLOW | MIN CT | PH | NTU | COLOR | FREE CL2 | Temp | FLOW | MIN CT | NTU | COLOR | FREE CL2 | MN | FILTER UV | NTU | COLOR | FREE CL2 | MN | NTU | COLOR | FREE CL2 | MN | PH | NTU | COLOR | TOTAL CL2 | TEMP | ALK | HARDNESS | MN | PH | NTU | COLOR | TOTAL CL2 | TEMP | ALK | HARDNESS | MN | South Pump station | Conway Pump station | Perry Road station | TIME | PUMPS | VALVE SET | FLOW | FLOW | FLOW | TOTAL | FLOW | FLOW | FLOW | TOTAL | PUMPS | FLOW | PUMPS | FLOW | TOTAL | DECANT | TIME | ALUM | CAL-FLOW RAW | Hydrated | CARBON | Cal~Flo Slurry | Cal~Flo Slurry | Cal~Flo Slurry | CAUSTIC TO COAG | CAUSTIC TO COAG | CAUSTIC TO COAG | FREE CHLORINE | FREE CHLORINE | FREE CHLORINE | POLYMER | POLYMER | POLYMER | POLYMER | POLYMER | POLYMER | POLYMER | Sludge Judge | FILTER AID | FILTER AID | FILTER AID | PHOSPHATE | FLUORIDE | ZINC | CHLORINE | AMMONIA | CAUSTIC | PHOSPHATE | FLUORIDE | ZINC | CHLORINE | AMMONIA | CAUSTIC |  |  | Disinfectant Concentration C (mg/L) | Peak Hourly Flow Through Treatment Segment (MGD) | Disinfectant Contact Time T (min) | CT Calc (= C x T) | pH | Water Temperature (°C) | CT Table | CT Calc/CT (table) | use Temp | use PH | min CT |  | Disinfectant Concentration C (mg/L) | Peak Hourly Flow Through Treatment Segment (MGD) | Disinfectant Contact Time T (min) | CT Calc (= C x T) | pH | Water Temperature (°C) | CT Table | CT Calc/CT (table) | use Temp | use PH | min CT |  | Disinfectant Concentration C (mg/L) | Peak Hourly Flow Through Treatment Segment (MGD) | Disinfectant Contact Time T (min) | CT Calc (= C x T) | pH | Water Temperature (°C) | CT Table | CT Calc/CT (table) | use Temp | use PH | DAILY CT
0:00 | [72 empty] | 43681.05 | 1,4,5 | 52 | 10 | 10 | 10 | 30 | 9.5 | 9.5 | 10.7 | 29.7 | ,4,8 | 9.5112 | 1,2 | 16.8394 | 26.3506 | 0.99847 | 43681.05 | 40.3423 | 1414.2098 | 0 | 761.2335 | 0 | 0 | 0 | 0 | 0 | 0 | 1.6868 | 1.5931 | 1.1024 | 0.13881 | 0.14832 | 0.12931 | 0.1179 | 0.098881 | 0.098881 | 0.61823 | 1.5 | 0.069973 | 0.069973 | 0.049997 | 1.1131 | 0.4012 | 0.10646 | 4.4416 | 0.74428 | 5.8356 | 1.0742 | 0.40478 | 0.10803 | 4.208 | 0.6395 | 6.1083 |  | 0:00 |  |  | #VALUE! | #VALUE! |  |  | 0 |  | 25 | 7 | #VALUE! | 0:00 |  |  | #VALUE! | #VALUE! |  |  | 0 |  | 25 | 7 | #VALUE! | 0:00 |  |  | #VALUE! | #VALUE! |  |  | 0 |  | 25 | 7 | #VALUE!
1:00 | [18 empty] | 6 | 0.453 | 3 | 0.52 | 28.2 | 10 | 0.27723 |  | 6.13 | 0.353 | 3 | 0.44 | 28.5 | 10 | 0.31654 | 6.21 | 0.332 | 3 | 0.57 | 28.4 | 10 | 0.30519 | [13 empty] | 7.38 | 0.076 | 1 | 4.5 | 28.4 |  |  |  | 7.55 | 0.052 | 1 | 4.9 | 27.7 |  |  |  | 3.7 | 3.8 | 3.8 | [18 empty] | 4950 | [6 empty] | 0 | 0 | 0 | 360 | 340 | 265 | 365 | 390 | 340 | 310 | 260 | 260 | 325 |  | 1260 | 1260 | 1014 | 92 | 88 | 14 | 1800 | 310 | 380 | 50 | 50 | 8 | 980 | 150 | 224 |  | 1:00 | 0.52 | 10 | 25.44 | 13.2288 | 6 | 28.2 | 4 | 3.3072 | 25 | 6 | 0.15723 | 1:00 | 0.44 | 10 | 25.44 | 11.1936 | 6.13 | 28.5 | 5 | 2.2387 | 25 | 6.5 | 0.19654 | 1:00 | 0.57 | 10 | 27 | 15.39 | 6.21 | 28.4 | 5 | 3.078 | 25 | 6.5 | 0.18519
2:00 | [72 empty] | 43681.3628 | 1,4,5 | 50 | 10 | 10 | 10 | 30 | 9.5 | 9.5 | 10.7 | 29.7 | 4,8,4,8 | 14.0314 | 1,2 | 18.3298 | 32.3611 | 0.94752 | 43681.3628 | 40.4238 | 1414.2098 | 0 | 761.2335 | 0 | 0 | 0 | 0 | 0 | 0 | 1.7008 | 1.5978 | 1.1024 | 0.13881 | 0.14832 | 0.12931 | 0.1217 | 0.098881 | 0.098881 | 0.61823 | 1 | 0.069973 | 0.069973 | 0.049306 | 1.101 | 0.4012 | 0.10646 | 4.5216 | 0.74428 | 5.8356 | 1.0957 | 0.39668 | 0.094524 | 4.2933 | 0.6395 | 8.8353 |  | 2:00 |  |  | #VALUE! | #VALUE! |  |  | 0 |  | 25 | 7 | #VALUE! | 2:00 |  |  | #VALUE! | #VALUE! |  |  | 0 |  | 25 | 7 | #VALUE! | 2:00 |  |  | #VALUE! | #VALUE! |  |  | 0 |  | 25 | 7 | #VALUE!
3:00 | 6.85 | 25 | 15 | 8.91 | 30 | 87 | 28.4 | 0.158 |  | 6.14 | 12 | 0.041 | 6.1 | 12 |  | 6.06 | 12 | [8 empty] | 0.039 | [14 empty] | 0.031 | 1 | 0.16 |  | 0.036 | 0.012 | 1 | 0.24 |  | 0.027 | 1 | 0.03 | [38 empty] | 4960 | [6 empty] | 0 | 0 | 0 | 363 | 341 | 265 | 365 | 390 | 340 | 320 | 260 | 260 | 325 |  | 1260 | 1260 | 1000 | 91 | 88 | 14 | 1800 | 310 | 380 | 51 | 49 | 7 | 1000 | 150 | 324 |  | 3:00 |  |  | #VALUE! | #VALUE! |  |  | 0 |  | 25 | 7 | #VALUE! | 3:00 |  |  | #VALUE! | #VALUE! |  |  | 0 |  | 25 | 7 | #VALUE! | 3:00 |  |  | #VALUE! | #VALUE! |  |  | 0 |  | 25 | 7 | #VALUE!
4:00 | [72 empty] | 43681.8238 | 1,2,4,5 | 50 | 11 | 11 | 11 | 33 | 10.5 | 10.5 | 11.7 | 32.7 | 4,8,4,8 | 12.5784 | 1,2 | 19.0037 | 31.5821 | 0.94752 | 43681.8238 | 40.3053 | 1537.1846 | 0 | 824.6696 | 0 | 0 | 0 | 0 | 0 | 0 | 1.6957 | 1.5897 | 1.1033 | 0.1383 | 0.1383 | 0.13138 | 0.11409 | 0.10026 | 0.10026 | 0.61823 | 2.5 | 0.070344 | 0.070344 | 0.050052 | 1.0947 | 0.40011 | 0.096324 | 4.4859 | 0.73857 | 5.8356 | 1.1003 | 0.38499 | 0.098794 | 4.2029 | 0.66282 | 6.11 |  | 4:00 |  |  | #VALUE! | #VALUE! |  |  | 0 |  | 25 | 7 | #VALUE! | 4:00 |  |  | #VALUE! | #VALUE! |  |  | 0 |  | 25 | 7 | #VALUE! | 4:00 |  |  | #VALUE! | #VALUE! |  |  | 0 |  | 25 | 7 | #VALUE!
5:00 | [53 empty] | 7.45 | 0.072 | 1 | 4.8 | 28.1 |  |  |  | 7.15 | 0.067 | 1 | 4.8 | 27.7 |  |  |  | 3.7 | 3.8 | 4.4 | [18 empty] | 5440 | [6 empty] | 0 | 0 | 0 | 400 | 375 | 290 | 400 | 400 | 380 | 330 | 290 | 290 | 325 |  | 1400 | 1400 | 1110 | 100 | 97 | 14 | 1950 | 340 | 420 | 56 | 52 | 8 | 1060 | 170 | 245 |  | 5:00 |  |  | #VALUE! | #VALUE! |  |  | 0 |  | 25 | 7 | #VALUE! | 5:00 |  |  | #VALUE! | #VALUE! |  |  | 0 |  | 25 | 7 | #VALUE! | 5:00 |  |  | #VALUE! | #VALUE! |  |  | 0 |  | 25 | 7 | #VALUE!
6:00 | [127 empty] | 6:00 |  |  | #VALUE! | #VALUE! |  |  | 0 |  | 25 | 7 | #VALUE! | 6:00 |  |  | #VALUE! | #VALUE! |  |  | 0 |  | 25 | 7 | #VALUE! | 6:00 |  |  | #VALUE! | #VALUE! |  |  | 0 |  | 25 | 7 | #VALUE!
7:00 | 6.93 | 25 | 15 | 8.98 | 25 | 82 | 28.1 | 0.123 |  | 6.14 | 12 | 0.03 | 6.16 | 13 |  | 6.12 | 13 | [8 empty] | 0.027 | [14 empty] | 0.032 | 1 | 0.17 |  | 0.03 | 0.011 | 1 | 0.26 |  | 0.026 | 1 | 0.11 | [75 empty] | 7:00 |  |  | #VALUE! | #VALUE! |  |  | 0 |  | 25 | 7 | #VALUE! | 7:00 |  |  | #VALUE! | #VALUE! |  |  | 0 |  | 25 | 7 | #VALUE! | 7:00 |  |  | #VALUE! | #VALUE! |  |  | 0 |  | 25 | 7 | #VALUE!
8:00 | [127 empty] | 8:00 |  |  | #VALUE! | #VALUE! |  |  | 0 |  | 25 | 7 | #VALUE! | 8:00 |  |  | #VALUE! | #VALUE! |  |  | 0 |  | 25 | 7 | #VALUE! | 8:00 |  |  | #VALUE! | #VALUE! |  |  | 0 |  | 25 | 7 | #VALUE!
9:00 | [8 empty] | 0.04 | [9 empty] | 6.15 | 0.397 | 3 | 0.46 | 29.5 | 10 | 0.31654 |  | 6.17 | 0.34 | 3 | 0.42 | 29.2 | 10 | 0.31654 | 6.26 | 0.451 | 3 | 0.49 | 29 | 10 | 0.30519 |  |  |  | 0.008 | [9 empty] | 7.57 | 0.071 | 1 | 4.5 | 28.2 | 22 | 22 | 0.013 | 7.19 | 0.062 | 1 | 4.6 | 27 | 22 | 23 | 0.007 | 3.8 | 3.8 | 4.3 | [55 empty] | 9:00 | 0.46 | 10 | 25.44 | 11.7024 | 6.15 | 29.5 | 5 | 2.3405 | 25 | 6.5 | 0.19654 | 9:00 | 0.42 | 10 | 25.44 | 10.6848 | 6.17 | 29.2 | 5 | 2.137 | 25 | 6.5 | 0.19654 | 9:00 | 0.49 | 10 | 27 | 13.23 | 6.26 | 29 | 5 | 2.646 | 25 | 6.5 | 0.18519
10:00 | [127 empty] | 10:00 |  |  | #VALUE! | #VALUE! |  |  | 0 |  | 25 | 7 | #VALUE! | 10:00 |  |  | #VALUE! | #VALUE! |  |  | 0 |  | 25 | 7 | #VALUE! | 10:00 |  |  | #VALUE! | #VALUE! |  |  | 0 |  | 25 | 7 | #VALUE!
11:00 | 6.87 | 25 | 15 | 12 | 40 | 115 | 27.7 | 0.197 |  | 6.02 | 12 | 0.042 | 6.01 | 12 |  | 6 | 12 | [8 empty] | 0.042 | [14 empty] | 0.033 | 1 | 0.13 |  | 0.041 | 0.011 | 1 | 0.2 |  | 0.029 | 1 | 0.09 | [75 empty] | 11:00 |  |  | #VALUE! | #VALUE! |  |  | 0 |  | 25 | 7 | #VALUE! | 11:00 |  |  | #VALUE! | #VALUE! |  |  | 0 |  | 25 | 7 | #VALUE! | 11:00 |  |  | #VALUE! | #VALUE! |  |  | 0 |  | 25 | 7 | #VALUE!
12:00 | [127 empty] | 12:00 |  |  | #VALUE! | #VALUE! |  |  | 0 |  | 25 | 7 | #VALUE! | 12:00 |  |  | #VALUE! | #VALUE! |  |  | 0 |  | 25 | 7 | #VALUE! | 12:00 |  |  | #VALUE! | #VALUE! |  |  | 0 |  | 25 | 7 | #VALUE!
13:00 | [18 empty] | 6.04 | 0.3 | 3 | 0.4 | 28.7 | 10 | 0.31654 |  | 6.06 | 0.298 | 3 | 0.4 | 28.5 | 10 | 0.31654 | 6.15 | 0.306 | 3 | 0.43 | 28.4 | 10 | 0.30519 | [13 empty] | 7.6 | 0.069 | 1 | 4.7 | 27.8 |  |  |  | 7.26 | 0.066 | 1 | 4.6 | 28.5 |  |  |  | 3.8 | 3.8 | 4.1 | [55 empty] | 13:00 | 0.4 | 10 | 25.44 | 10.176 | 6.04 | 28.7 | 5 | 2.0352 | 25 | 6.5 | 0.19654 | 13:00 | 0.4 | 10 | 25.44 | 10.176 | 6.06 | 28.5 | 5 | 2.0352 | 25 | 6.5 | 0.19654 | 13:00 | 0.43 | 10 | 27 | 11.61 | 6.15 | 28.4 | 5 | 2.322 | 25 | 6.5 | 0.18519
14:00 | [126 empty] | #REF! | 14:00 |  |  | #VALUE! | #VALUE! |  |  | 0 |  | 25 | 7 | #VALUE! | 14:00 |  |  | #VALUE! | #VALUE! |  |  | 0 |  | 25 | 7 | #VALUE! | 14:00 |  |  | #VALUE! | #VALUE! |  |  | 0 |  | 25 | 7 | #VALUE!
15:00 | 6.76 | 25 | 15 | 10.8 | 40 | 105 | 27.9 | 0.203 |  | 6 | 12 | 0.042 | 6 | 12 |  | 6 | 12 | [8 empty] | 0.037 | [14 empty] | 0.033 | 1 | 0.12 |  | 0.033 | 0.02 | 1 | 0.2 |  | 0.033 | 1 | 0.09 | [75 empty] | 15:00 |  |  | #VALUE! | #VALUE! |  |  | 0 |  | 25 | 7 | #VALUE! | 15:00 |  |  | #VALUE! | #VALUE! |  |  | 0 |  | 25 | 7 | #VALUE! | 15:00 |  |  | #VALUE! | #VALUE! |  |  | 0 |  | 25 | 7 | #VALUE!
16:00 | [127 empty] | 16:00 |  |  | #VALUE! | #VALUE! |  |  | 0 |  | 25 | 7 | #VALUE! | 16:00 |  |  | #VALUE! | #VALUE! |  |  | 0 |  | 25 | 7 | #VALUE! | 16:00 |  |  | #VALUE! | #VALUE! |  |  | 0 |  | 25 | 7 | #VALUE!
17:00 | [53 empty] | 7.36 | 0.07 | 1 | 4.8 | 28.7 |  |  |  | 7.22 | 0.068 | 1 | 4.8 | 28.4 |  |  |  | 3.8 | 3.7 | 4.2 | [55 empty] | 17:00 |  |  | #VALUE! | #VALUE! |  |  | 0 |  | 25 | 7 | #VALUE! | 17:00 |  |  | #VALUE! | #VALUE! |  |  | 0 |  | 25 | 7 | #VALUE! | 17:00 |  |  | #VALUE! | #VALUE! |  |  | 0 |  | 25 | 7 | #VALUE!
18:00 | [127 empty] | 18:00 |  |  | #VALUE! | #VALUE! |  |  | 0 |  | 25 | 7 | #VALUE! | 18:00 |  |  | #VALUE! | #VALUE! |  |  | 0 |  | 25 | 7 | #VALUE! | 18:00 |  |  | #VALUE! | #VALUE! |  |  | 0 |  | 25 | 7 | #VALUE!
19:00 | 6.94 | 27 | 16 | 10.2 | 24 | 87 | 28.3 | 0.129 |  | 6.14 | 12 | 0.035 | 6.16 | 12 |  | 6.14 | 12 | [8 empty] | 0.035 | [14 empty] | 0.028 | 1 | 0.13 |  | 0.033 | 0.016 | 1 | 0.33 |  | 0.026 | 1 | 0.07 | [75 empty] | 19:00 |  |  | #VALUE! | #VALUE! |  |  | 0 |  | 25 | 7 | #VALUE! | 19:00 |  |  | #VALUE! | #VALUE! |  |  | 0 |  | 25 | 7 | #VALUE! | 19:00 |  |  | #VALUE! | #VALUE! |  |  | 0 |  | 25 | 7 | #VALUE!
20:00 | [127 empty] | 20:00 |  |  | #VALUE! | #VALUE! |  |  | 0 |  | 25 | 7 | #VALUE! | 20:00 |  |  | #VALUE! | #VALUE! |  |  | 0 |  | 25 | 7 | #VALUE! | 20:00 |  |  | #VALUE! | #VALUE! |  |  | 0 |  | 25 | 7 | #VALUE!
21:00 | [8 empty] | 0.048 | [9 empty] | 6.18 | 0.406 | 3 | 0.57 | 28.4 | 11 | 0.33619 |  | 6.15 | 0.38 | 3 | 0.42 | 28.5 | 11 | 0.33619 | 6.25 | 0.498 | 3 | 0.52 | 28.1 | 11 | 0.3237 |  |  |  | 0.007 | [9 empty] | 7.5 | 0.069 | 1 | 4.3 | 28 | 21 | 22 | 0.009 | 7.15 | 0.07 | 1 | 4.4 | 28 | 21 | 22 | 0.012 | 4.1 | 3.7 | 3.8 | [55 empty] | 21:00 | 0.57 | 11 | 23.1273 | 13.1825 | 6.18 | 28.4 | 5 | 2.6365 | 25 | 6.5 | 0.21619 | 21:00 | 0.42 | 11 | 23.1273 | 9.7135 | 6.15 | 28.5 | 5 | 1.9427 | 25 | 6.5 | 0.21619 | 21:00 | 0.52 | 11 | 24.5455 | 12.7636 | 6.25 | 28.1 | 5 | 2.5527 | 25 | 6.5 | 0.2037
22:00 | [72 empty] | DOSE |  | TOTAL | 31 | 31 | 31 | 93 | 29.5 | 29.5 | 33.1 | 92.1 | 0 | 36.121 | 0 | 54.1728 | 90.2938 | 2.8935 | TOTAL | 121.0713 | 4365.6042 | 0 | 2347.1366 | 0 | 0 | 0 | 0 | 0 | 0 | 5.0834 | 4.7806 | 3.3081 | 0.41592 | 0.43494 | 0.38999 | 0.35369 | 0.29803 | 0.29803 | 1.8547 | 5 | 0.21029 | 0.21029 | 0.14936 | 3.3088 | 1.2025 | 0.30925 | 13.4492 | 2.2271 | 17.5069 | 3.2702 | 1.1865 | 0.30135 | 12.7042 | 1.9418 | 21.0536 |  | 22:00 |  |  | #VALUE! | #VALUE! |  |  | 0 |  | 25 | 7 | #VALUE! | 22:00 |  |  | #VALUE! | #VALUE! |  |  | 0 |  | 25 | 7 | #VALUE! | 22:00 |  |  | #VALUE! | #VALUE! |  |  | 0 |  | 25 | 7 | #VALUE!
23:00 | 6.95 | 25 | 18 | 14.2 | 36 | 131 | 28 | 0.185 |  | 6.05 | 11 | 0.044 | 6.06 | 11 |  | 6.05 | 11 | [8 empty] | 0.035 | [14 empty] | 0.033 | 1 | 0.15 |  | 0.035 | 0.012 | 1 | 0.3 |  | 0.025 | 1 | 0.07 | [22 empty] | AVERAGE | 10.3333 | 10.3333 | 10.3333 | 31 | 9.8333 | 9.8333 | 11.0333 | 30.7 |  | 12.0403 |  | 18.0576 | 30.0979 | 0.9645 | AVERAGE | 40.3571 | 1455.2014 |  | 782.3789 | 0 | 0 | 0 |  |  |  | 1.6945 | 1.5935 | 1.1027 | 0.13864 | 0.14498 | 0.13 | 0.1179 | 0.099342 | 0.099342 | 0.61823 | 1.6667 | 0.070097 | 0.070097 | 0.049785 | 1.1029 | 0.40084 | 0.10308 | 4.4831 | 0.74238 | 5.8356 | 1.0901 | 0.39548 | 0.10045 | 4.2347 | 0.64727 | 7.0179 |  | 23:00 |  |  | #VALUE! | #VALUE! |  |  | 0 |  | 25 | 7 | #VALUE! | 23:00 |  |  | #VALUE! | #VALUE! |  |  | 0 |  | 25 | 7 | #VALUE! | 23:00 |  |  | #VALUE! | #VALUE! |  |  | 0 |  | 25 | 7 | #VALUE! | MIN CT OF THE DAY
TOTAL | 41.3 | 152 | 94 | 65.09 | 195 | 607 | 168.4 | 0.995 | 0.088 | 36.49 | 71 | 0.234 | 36.49 | 72 | 0 | 36.37 | 72 | 0 | 24.37 | 1.556 | 12 | 1.95 | 114.8 | 41 | 1.2465 | 0.215 | 24.51 | 1.371 | 12 | 1.68 | 114.7 | 41 | 1.2858 | 24.87 | 1.587 | 12 | 2.01 | 113.9 | 41 | 1.2393 | 0.19 | 6 | 0.86 | 0.015 | 0.208 | 0.082 | 6 | 1.53 | 0 | 0.166 | 6 | 0.46 | 0 | 44.86 | 0.427 | 6 | 27.6 | 169.2 | 43 | 44 | 0.022 | 43.52 | 0.385 | 6 | 28.1 | 167.3 | 43 | 45 | 0.019 | 22.9 | 22.6 | 24.6 |  |  | MINIMUM | 10 | 10 | 10 | 30 | 9.5 | 9.5 | 10.7 | 29.7 |  | 9.5112 |  | 16.8394 | 26.3506 | 0.94752 | MINIMUM | 40.3053 | 1414.2098 |  | 761.2335 | [6 empty] | 1.6868 | 1.5897 | 1.1024 | 0.1383 | 0.1383 | 0.12931 | 0.11409 | 0.098881 | 0.098881 | 0.61823 | 1 | 0.069973 | 0.069973 | 0.049306 | 1.0947 | 0.40011 | 0.096324 | 4.4416 | 0.73857 | 5.8356 | 1.0742 | 0.38499 | 0.094524 | 4.2029 | 0.6395 | 6.1083 |  | MIN | 0.4 | 10 | 25.44 | 10.176 | 6.04 | 28.7 | 5 | 2.0352 |  |  |  | MIN | 0.42 | 11 | 23.1273 | 9.7135 | 6.15 | 28.5 | 5 | 1.9427 |  |  |  | MIN | 0.43 | 10 | 27 | 11.61 | 6.15 | 28.4 | 5 | 2.322 |  |  |  | 1.9427
AVERAGE | 6.8833 | 25.3333 | 15.6667 | 10.8483 | 32.5 | 101.1667 | 28.0667 | 0.16583 | 0.044 | 6.0817 | 11.8333 | 0.039 | 6.0817 | 12 |  | 6.0617 | 12 |  | 6.0925 | 0.389 | 3 | 0.4875 | 28.7 | 10.25 | 0.31163 | 0.035833 | 6.1275 | 0.34275 | 3 | 0.42 | 28.675 | 10.25 | 0.32145 | 6.2175 | 0.39675 | 3 | 0.5025 | 28.475 | 10.25 | 0.30981 | 0.031667 | 1 | 0.14333 | 0.0075 | 0.034667 | 0.013667 | 1 | 0.255 |  | 0.027667 | 1 | 0.076667 |  | 7.4767 | 0.071167 | 1 | 4.6 | 28.2 | 21.5 | 22 | 0.011 | 7.2533 | 0.064167 | 1 | 4.6833 | 27.8833 | 21.5 | 22.5 | 0.0095 | 3.8167 | 3.7667 | 4.1 |  |  | MAXIMUM | 11 | 11 | 11 | 33 | 10.5 | 10.5 | 11.7 | 32.7 |  | 14.0314 |  | 19.0037 | 32.3611 | 0.99847 | MAXIMUM | 40.4238 | 1537.1846 |  | 824.6696 | [6 empty] | 1.7008 | 1.5978 | 1.1033 | 0.13881 | 0.14832 | 0.13138 | 0.1217 | 0.10026 | 0.10026 | 0.61823 | 2.5 | 0.070344 | 0.070344 | 0.050052 | 1.1131 | 0.4012 | 0.10646 | 4.5216 | 0.74428 | 5.8356 | 1.1003 | 0.40478 | 0.10803 | 4.2933 | 0.66282 | 8.8353
MINIMUM | 6.76 | 25 | 15 | 8.91 | 24 | 82 | 27.7 | 0.123 | 0.04 | 6 | 11 | 0.03 | 6 | 11 |  | 6 | 11 |  | 6 | 0.3 | 3 | 0.4 | 28.2 | 10 | 0.27723 | 0.027 | 6.06 | 0.298 | 3 | 0.4 | 28.5 | 10 | 0.31654 | 6.15 | 0.306 | 3 | 0.43 | 28.1 | 10 | 0.30519 | 0.028 | 1 | 0.12 | 0.007 | 0.03 | 0.011 | 1 | 0.2 |  | 0.025 | 1 | 0.03 |  | 7.36 | 0.069 | 1 | 4.3 | 27.8 | 21 | 22 | 0.009 | 7.15 | 0.052 | 1 | 4.4 | 27 | 21 | 22 | 0.007 | 3.7 | 3.7 | 3.8 | [15 empty] | MIL/MIN |  | TOTAL | 15350 | 0 | 0 | 0 | 0 | 0 | 0 | 0 | 0 | 0 | 1123 | 1056 | 820 | 1130 | 1180 | 1060 | 960 | 810 | 810 | 975 | 0 | 3920 | 3920 | 3124 | 283 | 273 | 42 | 5550 | 960 | 1180 | 157 | 151 | 23 | 3040 | 470 | 793
MAXIMUM | 6.95 | 27 | 18 | 14.2 | 40 | 131 | 28.4 | 0.203 | 0.048 | 6.14 | 12 | 0.044 | 6.16 | 13 |  | 6.14 | 13 |  | 6.18 | 0.453 | 3 | 0.57 | 29.5 | 11 | 0.33619 | 0.042 | 6.17 | 0.38 | 3 | 0.44 | 29.2 | 11 | 0.33619 | 6.26 | 0.498 | 3 | 0.57 | 29 | 11 | 0.3237 | 0.033 | 1 | 0.17 | 0.008 | 0.041 | 0.02 | 1 | 0.33 |  | 0.033 | 1 | 0.11 |  | 7.6 | 0.076 | 1 | 4.8 | 28.7 | 22 | 22 | 0.013 | 7.55 | 0.07 | 1 | 4.9 | 28.5 | 22 | 23 | 0.012 | 4.1 | 3.8 | 4.4 | [17 empty] | AVERAGE | 5116.6667 | [9 empty] | 374.3333 | 352 | 273.3333 | 376.6667 | 393.3333 | 353.3333 | 320 | 270 | 270 | 325 |  | 1306.6667 | 1306.6667 | 1041.3333 | 94.3333 | 91 | 14 | 1850 | 320 | 393.3333 | 52.3333 | 50.3333 | 7.6667 | 1013.3333 | 156.6667 | 264.3333
# 0F DAYS IN THE MONTH |  | 31 |  |  |  | TOTAL AVG COAG PH: | [5 empty] | 6.075 |  | TOTAL AVG COAG ALK: |  |  |  | 11.9444 |  | TOTAL MAX SETTLED NTU: |  |  |  | 0.498 |  |  | TOTAL MIN SETTLED DISEN.: |  |  | 0.4 | [5 empty] | 6.1458 |  |  |  |  | 0.033 |  |  |  |  | 0.4 | [6 empty] | 0.033 | [16 empty] | Pump Station MIN |  | 3.7 | [17 empty] | MINIMUM | 4950 | [9 empty] | 360 | 340 | 265 | 365 | 390 | 340 | 310 | 260 | 260 | 325 |  | 1260 | 1260 | 1000 | 91 | 88 | 14 | 1800 | 310 | 380 | 50 | 49 | 7 | 980 | 150 | 224
[90 empty] | MAXIMUM | 5440 | [9 empty] | 400 | 375 | 290 | 400 | 400 | 380 | 330 | 290 | 290 | 325 |  | 1400 | 1400 | 1110 | 100 | 97 | 14 | 1950 | 340 | 420 | 56 | 52 | 8 | 1060 | 170 | 324
MIN OF THE DAY OF ALL THREE PLANTS
[90 empty] | BULK TANK Chemical Inventory | [50 empty] | Disinfectant Concentration C (mg/L) | Peak Hourly Flow Through Treatment Segment (MGD) | Disinfectant Contact Time T (min) | CT Calc (= C x T) | pH | Water Temperature (°C) | CT Table | CT Calc/CT (table)
[73 empty] | FINISHED 1 | 11.136 |  | TOTAL MGD: |  | 5.373 |  |  | FINISHED SOUTH 1 |  | START: | 24216597 |  | END: | 24221970 |  |  | Alum | 9399 | 9399 | 9469 | 9469 | 40 | 40 | [44 empty] | 0.42 | 11 | 23.1273 | 9.7135 | 6.15 | 28.5 | 5 | 1.9427
[73 empty] | FINISHED 2 | 16.405 |  | TOTAL MGD: |  | 5.763 |  |  | FINISHED SOUTH 2 |  | START: | 46461265 |  | END: | 46467028 |  |  | Caustic | 4843 | 8675 | 43681
[73 empty] | TOTAL RAW | 28.541 |  | TOTAL MGD: |  | 5.172 |  |  | FINISHED CONWAY |  | START: | 11309862 |  | END: | 11315034 |  |  | Hypochlorite | 9 |  | 12
[76 empty] | TOTAL MGD: |  | 11.233 |  |  | FINISHED PERRY |  | START: | 36263672 |  | END: | 36274905 |  |  | Phosphate | 3068
[76 empty] | TOTAL MGD: |  | 9.549 |  |  | RAW PLANT 1 |  | START: | 33208242 |  | END: | 33217791 |  |  | Fluoride | 2350 |  |  |  |  | cal %
[76 empty] | TOTAL MGD: |  | 9.407 |  |  | RAW PLANT 2 |  | START: | 33171317 |  | END: | 33180724 |  |  | Cal~Flo | 6.77 |  |  |  | 0 | 25
[76 empty] | TOTAL MGD: |  | 9.585 |  |  | RAW PLANT 3 |  | START: | 9848712 |  | END: | 9858297 |  |  | Zinc | 1580
[76 empty] | TOTAL MGD: |  | 0.491 |  |  | DECANT |  | START: | 2024175 |  | END: | 2024666 |  |  | Polymer | 11.75
[76 empty] | TOTAL MGD: |  | 0.66442 |  |  | BLOW DOWN |  | START: | 9361.9783 |  | END: | 9362.6428 |  |  | NH3 | 17 |  | BI-SUL | 1330
[87 empty] | 0 |  |  | Lime | 0 |  | FILTER AIDE | 2
[82 empty] | BACKWASH WATER USED : | [7 empty] | Cabon | 820
24221970
46467028
11315034
36274905
33217791
33180724
9858297
2024666
9362.6428
Note on AP36: MAX OF ALL 3 PLANTS
Note on CM40: GEO PO# 150517 Phone: 1-800-453-2586
Note on CN40: Alum Bulk Tank 1 / 2
Note on CP40: Alum Bulk Tank 3 / 4
Note on CR40: TOWER
Note on CM41: Colonial PO# 150524 1-800-285-8593
Note on CN41: Caustic Bulk Tank in chem. Building
Note on CP41: Caustic Bulk Tank in Plant 3 biulding
Note on CM42: Oltrin PO#150518 Phone:1-910-410-1180 e-Mail: oltrincs@trinitymfg.com
Note on CN42: PREcl2 plant 1
Note on CP42: post Fin 1 cl2 building
Note on CM43: Shannon PO# 150527 1-843-744-7421
Note on CM44: Key Chemical PO# 150529 1-704-843-9873
Note on CM45: Burnett Lime PO# 150522 Phone:1-800-726-4187
Note on CN45: from day before
Note on CP45: Truck out
Note on CQ45: 12:00
Note on CM46: Shannon PO#150528 1-610-363-9090 E-Mail: h2odoc@shannonchem.com
Note on CM47: Lori Brenntag PO#150573 1-800-763-5056
Note on CM48: Brenntag PO#150521 Phone:1-843-744-7421
Note on CM49: Lhoist PO#150523 Phone:1-855-865-5719
Note on CN49: From computer lime / Carbon System
Note on CM50: Standard Purfication PO# 150575 1-888-616-5959
Note on CN50: From computer lime / Carbon System

## 5
DATE: | 2019-08-05 | [11 empty] | BULL CREEK SURFACE WATER TREATMENT FACILITY | [30 empty] | 6:00 - 18:00 |  |  | 14 |  | 18 | [5 empty] | BULL CREEK SURFACE WATER TREATMENT FACILITY | [27 empty] | BULL CREEK SURFACE WATER TREATMENT FACILITY
HOURS IN OPERATION | [5 empty] | 24 | [37 empty] | 18:00 - 6:00 |  |  | 17 |  | 21 | [23 empty] | 6:00 - 18:00 |  | 14 |  | 18 | [37 empty] | 6:00 - 18:00 |  | 14 |  | 18
AVERAGE WIND SPEED | [41 empty] | SN | 21 | DH |  | 4 |  |  | CW | 14 | RH | 17 | [20 empty] | 18:00 - 6:00 |  | 17 |  | 21 | [37 empty] | 18:00 - 6:00 |  | 17 |  | 21
OUTSIDE TEMP | [41 empty] | WL | 3 | MN |  | 5 | DB | 20 | GE | 16 | JM | 18 |  | DATE: | 2019-08-05 | [23 empty] | DATE: | 2019-08-05
RAIN: | Y |  |  |  | N |  |  |  |  | PLT 1 |  |  | PLT 2 |  |  | PLT 3 |  |  | PLANT 1 | [7 empty] | PLANT 2 | [6 empty] | PLANT 3 | [6 empty] | PLANT 1 |  |  |  |  | PLANT 2 |  |  |  | PLANT 3 | [23 empty] | RAW | [5 empty] | FILTER |  |  |  | FINISHED 1 |  | FINISHED 2 |  | FIN 1 + 2 |  |  | RAW | [9 empty] | SETTLED | [10 empty] | FILTER |  |  | FINISHED 1 | [5 empty] | FINISHED 2
2019-08-05 | RAW | [8 empty] | TREATED |  |  | TREATED |  |  | TREATED |  |  | SETTLED | [7 empty] | SETTLED | [6 empty] | SETTLED | [6 empty] | FILTER |  |  |  |  | FILTER |  |  |  | FILTER |  |  |  | FINISHED 1 | [7 empty] | FINISHED 2 | [8 empty] | PUMP STATIONS |  |  |  |  | PLT 1 | PLT 2 | PLT 3 | FLOW | PLT 1 | PLT 2 | PLT 3 | FLOW | PLT 1 |  | PLT 2 |  | FLOW | FLOW |  | DOSE |  | LBS |  | PLT 1 | PLT 2 | PLT 3 | PLT 1 | PLT 2 | PLT 3 | PLT 1 | PLT 2 | PLT 3 | PLT 1 |  | PLT 2 |  | PLT 3 |  | THINCKENER |  | PLT 1 | PLT 2 | PLT 3 | POST | POST | POST | POST | POST | POST | POST | POST | POST | POST | POST | POST | [6 empty] | Plant 1 avg min CT per day | [11 empty] | Plant 2 avg min CT per day | [11 empty] | Plant 3 avg min CT per day
TIME | PH | ALK | HARDNESS | NTU | TRUE | APPARENT | TEMP | UV | MN | PH | ALKALINITY | Treated UV | PH | ALKALINITY | Treated UV | PH | ALKALINITY | Treated UV | PH | NTU | COLOR | FREE CL2 | Temp | FLOW | MIN CT | SETTLED UV | PH | NTU | COLOR | FREE CL2 | Temp | FLOW | MIN CT | PH | NTU | COLOR | FREE CL2 | Temp | FLOW | MIN CT | NTU | COLOR | FREE CL2 | MN | FILTER UV | NTU | COLOR | FREE CL2 | MN | NTU | COLOR | FREE CL2 | MN | PH | NTU | COLOR | TOTAL CL2 | TEMP | ALK | HARDNESS | MN | PH | NTU | COLOR | TOTAL CL2 | TEMP | ALK | HARDNESS | MN | South Pump station | Conway Pump station | Perry Road station | TIME | PUMPS | VALVE SET | FLOW | FLOW | FLOW | TOTAL | FLOW | FLOW | FLOW | TOTAL | PUMPS | FLOW | PUMPS | FLOW | TOTAL | DECANT | TIME | ALUM | CAL-FLOW RAW | Hydrated | CARBON | Cal~Flo Slurry | Cal~Flo Slurry | Cal~Flo Slurry | CAUSTIC TO COAG | CAUSTIC TO COAG | CAUSTIC TO COAG | FREE CHLORINE | FREE CHLORINE | FREE CHLORINE | POLYMER | POLYMER | POLYMER | POLYMER | POLYMER | POLYMER | POLYMER | Sludge Judge | FILTER AID | FILTER AID | FILTER AID | PHOSPHATE | FLUORIDE | ZINC | CHLORINE | AMMONIA | CAUSTIC | PHOSPHATE | FLUORIDE | ZINC | CHLORINE | AMMONIA | CAUSTIC |  |  | Disinfectant Concentration C (mg/L) | Peak Hourly Flow Through Treatment Segment (MGD) | Disinfectant Contact Time T (min) | CT Calc (= C x T) | pH | Water Temperature (°C) | CT Table | CT Calc/CT (table) | use Temp | use PH | min CT |  | Disinfectant Concentration C (mg/L) | Peak Hourly Flow Through Treatment Segment (MGD) | Disinfectant Contact Time T (min) | CT Calc (= C x T) | pH | Water Temperature (°C) | CT Table | CT Calc/CT (table) | use Temp | use PH | min CT |  | Disinfectant Concentration C (mg/L) | Peak Hourly Flow Through Treatment Segment (MGD) | Disinfectant Contact Time T (min) | CT Calc (= C x T) | pH | Water Temperature (°C) | CT Table | CT Calc/CT (table) | use Temp | use PH | DAILY CT
0:00 | [72 empty] | 43682.0021 | 1,2,4,5 | 50 | 11 | 11 | 11 | 33 | 10.5 | 10.5 | 11.7 | 32.7 | 4,8,4,8 | 12.7382 | 1,2 | 19.1765 | 31.9147 | 1.0555 | 43682.0021 | 40.3053 | 1598.672 | 0 | 824.6696 | 0 | 0 | 0 | 0 | 0 | 0 | 1.6957 | 1.5897 | 1.1033 | 0.1383 | 0.1383 | 0.13138 | 0.11409 | 0.10026 | 0.10026 | 0.61823 | 2.5 | 0.070344 | 0.070344 | 0.050052 | 1.0947 | 0.40011 | 0.096324 | 4.4859 | 0.73857 | 5.8356 | 1.1003 | 0.38499 | 0.098794 | 4.2029 | 0.66282 | 6.11 |  | 0:00 |  |  | #VALUE! | #VALUE! |  |  | 0 |  | 25 | 7 | #VALUE! | 0:00 |  |  | #VALUE! | #VALUE! |  |  | 0 |  | 25 | 7 | #VALUE! | 0:00 |  |  | #VALUE! | #VALUE! |  |  | 0 |  | 25 | 7 | #VALUE!
1:00 | [18 empty] | 6.21 | 0.3681 | 3 | 0.48 | 27.1 | 11.1 | 0.33816 |  | 6.14 | 0.301 | 3 | 0.37 | 28.2 | 11.1 | 0.33816 | 6.24 | 0.297 | 3 | 0.55 | 28.1 | 11.2 | 0.32741 | [13 empty] | 7.5 | 0.068 | 1 | 4.2 | 27.8 |  |  |  | 7.17 | 0.066 | 1 | 4.6 | 27.8 |  |  |  | 4.1 | 3.6 | 4.1 | [18 empty] | 5440 | [6 empty] | 0 | 0 | 0 | 400 | 375 | 290 | 400 | 400 | 380 | 330 | 290 | 290 | 325 |  | 1400 | 1400 | 1110 | 100 | 97 | 14 | 1950 | 340 | 420 | 56 | 52 | 8 | 1060 | 170 | 245 |  | 1:00 | 0.48 | 11.1 | 22.9189 | 11.0011 | 6.21 | 27.1 | 5 | 2.2002 | 25 | 6.5 | 0.21816 | 1:00 | 0.37 | 11.1 | 22.9189 | 8.48 | 6.14 | 28.2 | 5 | 1.696 | 25 | 6.5 | 0.21816 | 1:00 | 0.55 | 11.2 | 24.1071 | 13.2589 | 6.24 | 28.1 | 5 | 2.6518 | 25 | 6.5 | 0.20741
2:00 | [72 empty] | 43682.3012 | 1,2,4,5 | 46 | 11 | 11 | 11 | 33 | 10.5 | 10.5 | 11.7 | 32.7 | 4,8,4,8 | 17.3837 | 1,2 | 17.2123 | 34.596 | 0.86976 | 43682.3012 | 40.5275 | 1598.672 | 0 | 824.6696 | 0 | 0 | 0 | 0 | 0 | 0 | 1.6957 | 1.6109 | 1.1413 | 0.1383 | 0.1383 | 0.13138 | 0.11755 | 0.10026 | 0.10372 | 0.61823 | 1.5 | 0.069841 | 0.069841 | 0.047347 | 1.0947 | 0.40424 | 0.1032 | 4.3673 | 0.82546 | 5.5577 | 1.1003 | 0.3998 | 0.098794 | 4.2129 | 0.83437 | 6.6087 |  | 2:00 |  |  | #VALUE! | #VALUE! |  |  | 0 |  | 25 | 7 | #VALUE! | 2:00 |  |  | #VALUE! | #VALUE! |  |  | 0 |  | 25 | 7 | #VALUE! | 2:00 |  |  | #VALUE! | #VALUE! |  |  | 0 |  | 25 | 7 | #VALUE!
3:00 | 6.9 | 25 | 17 | 10.7 | 31 | 97 | 28.2 | 0.15 |  | 6.12 | 12 | 0.03 | 6.09 | 11 |  | 6.08 | 11 | [8 empty] | 0.026 | [14 empty] | 0.028 | 1 | 0.17 |  | 0.025 | 0.015 | 1 | 0.31 |  | 0.025 | 1 | 0.08 | [38 empty] | 5470 | [6 empty] | 0 | 0 | 0 | 400 | 380 | 300 | 400 | 400 | 380 | 340 | 290 | 300 | 325 |  | 1390 | 1390 | 1050 | 100 | 98 | 15 | 1900 | 380 | 400 | 56 | 54 | 8 | 1060 | 214 | 265 |  | 3:00 |  |  | #VALUE! | #VALUE! |  |  | 0 |  | 25 | 7 | #VALUE! | 3:00 |  |  | #VALUE! | #VALUE! |  |  | 0 |  | 25 | 7 | #VALUE! | 3:00 |  |  | #VALUE! | #VALUE! |  |  | 0 |  | 25 | 7 | #VALUE!
4:00 | [72 empty] | 43682.8188 | 1,2,4,5 | 46 | 11 | 11 | 11 | 33 | 10.5 | 10.5 | 11.7 | 32.7 | 4,8,4,8 | 12.0614 | 1,2 | 16.4462 | 28.5077 | 0.86976 | 43682.8188 | 40.3053 | 1598.672 | 0 | 824.6696 | 0 | 0 | 0 | 0 | 0 | 0 | 1.6533 | 1.5685 | 1.1033 | 0.1383 | 0.1383 | 0.12101 | 0.11064 | 0.10026 | 0.10372 | 0.61823 | 2 | 0.069339 | 0.069841 | 0.050052 | 1.0947 | 0.40011 | 0.1032 | 4.5411 | 0.73857 | 5.5577 | 1.1003 | 0.3998 | 0.098794 | 4.0389 | 0.62383 | 7.4816 |  | 4:00 |  |  | #VALUE! | #VALUE! |  |  | 0 |  | 25 | 7 | #VALUE! | 4:00 |  |  | #VALUE! | #VALUE! |  |  | 0 |  | 25 | 7 | #VALUE! | 4:00 |  |  | #VALUE! | #VALUE! |  |  | 0 |  | 25 | 7 | #VALUE!
5:00 | [53 empty] | 7.29 | 0.069 | 1 | 4.3 | 27.7 |  |  |  | 7.07 | 0.07 | 1 | 4.5 | 27.6 |  |  |  | 4 | 3.5 | 4.1 | [18 empty] | 5440 | [6 empty] | 0 | 0 | 0 | 390 | 370 | 290 | 400 | 400 | 350 | 320 | 290 | 300 | 325 |  | 1380 | 1390 | 1110 | 100 | 97 | 15 | 1980 | 340 | 400 | 56 | 54 | 8 | 1000 | 160 | 300 |  | 5:00 |  |  | #VALUE! | #VALUE! |  |  | 0 |  | 25 | 7 | #VALUE! | 5:00 |  |  | #VALUE! | #VALUE! |  |  | 0 |  | 25 | 7 | #VALUE! | 5:00 |  |  | #VALUE! | #VALUE! |  |  | 0 |  | 25 | 7 | #VALUE!
6:00 | [127 empty] | 6:00 |  |  | #VALUE! | #VALUE! |  |  | 0 |  | 25 | 7 | #VALUE! | 6:00 |  |  | #VALUE! | #VALUE! |  |  | 0 |  | 25 | 7 | #VALUE! | 6:00 |  |  | #VALUE! | #VALUE! |  |  | 0 |  | 25 | 7 | #VALUE!
7:00 | 6.93 | 25 | 16 | 10.5 | 24 | 90 | 28.4 | 0.129 |  | 6.12 | 12 | 0.035 | 6.19 | 12 |  | 6.08 | 12 | [8 empty] | 0.034 | [14 empty] | 0.029 | 1 | 0.16 |  | 0.033 | 0.018 | 1 | 0.3 |  | 0.028 | 1 | 0.09 | [75 empty] | 7:00 |  |  | #VALUE! | #VALUE! |  |  | 0 |  | 25 | 7 | #VALUE! | 7:00 |  |  | #VALUE! | #VALUE! |  |  | 0 |  | 25 | 7 | #VALUE! | 7:00 |  |  | #VALUE! | #VALUE! |  |  | 0 |  | 25 | 7 | #VALUE!
8:00 | [127 empty] | 8:00 |  |  | #VALUE! | #VALUE! |  |  | 0 |  | 25 | 7 | #VALUE! | 8:00 |  |  | #VALUE! | #VALUE! |  |  | 0 |  | 25 | 7 | #VALUE! | 8:00 |  |  | #VALUE! | #VALUE! |  |  | 0 |  | 25 | 7 | #VALUE!
9:00 | [8 empty] | 0.051 | [9 empty] | 6.11 | 0.455 | 4 | 0.5 | 29.9 | 11 | 0.33619 |  | 6.12 | 0.506 | 4 | 0.43 | 29 | 11 | 0.33619 | 6.11 | 0.592 | 5 | 0.59 | 29 | 11 | 0.3237 |  |  |  | 0.006 | [9 empty] | 7.3 | 0.057 | 1 | 4.1 | 28.1 | 28 | 35 | 0.003 | 7.09 | 0.058 | 1 | 4.5 | 26.8 | 25 | 28 | 0.005 | 4 | 3.4 | 3.9 | [55 empty] | 9:00 | 0.5 | 11 | 23.1273 | 11.5636 | 6.11 | 29.9 | 5 | 2.3127 | 25 | 6.5 | 0.21619 | 9:00 | 0.43 | 11 | 23.1273 | 9.9447 | 6.12 | 29 | 5 | 1.9889 | 25 | 6.5 | 0.21619 | 9:00 | 0.59 | 11 | 24.5455 | 14.4818 | 6.11 | 29 | 5 | 2.8964 | 25 | 6.5 | 0.2037
10:00 | [127 empty] | 10:00 |  |  | #VALUE! | #VALUE! |  |  | 0 |  | 25 | 7 | #VALUE! | 10:00 |  |  | #VALUE! | #VALUE! |  |  | 0 |  | 25 | 7 | #VALUE! | 10:00 |  |  | #VALUE! | #VALUE! |  |  | 0 |  | 25 | 7 | #VALUE!
11:00 | 6.84 | 26 | 16 | 13.1 | 30 | 115 | 27.4 | 0.156 |  | 6.07 | 11 | 0.042 | 6.17 | 11 |  | 6.05 | 11 | [8 empty] | 0.034 | [14 empty] | 0.024 | 1 | 0.27 |  | 0.031 | 0.012 | 1 | 0.35 |  | 0.024 | 1 | 0.13 | [75 empty] | 11:00 |  |  | #VALUE! | #VALUE! |  |  | 0 |  | 25 | 7 | #VALUE! | 11:00 |  |  | #VALUE! | #VALUE! |  |  | 0 |  | 25 | 7 | #VALUE! | 11:00 |  |  | #VALUE! | #VALUE! |  |  | 0 |  | 25 | 7 | #VALUE!
12:00 | [127 empty] | 12:00 |  |  | #VALUE! | #VALUE! |  |  | 0 |  | 25 | 7 | #VALUE! | 12:00 |  |  | #VALUE! | #VALUE! |  |  | 0 |  | 25 | 7 | #VALUE! | 12:00 |  |  | #VALUE! | #VALUE! |  |  | 0 |  | 25 | 7 | #VALUE!
13:00 | [18 empty] | 6.14 | 0.288 | 3 | 0.35 | 29 | 11 | 0.33619 |  | 6.07 | 0.381 | 3 | 0.29 | 29.2 | 11 | 0.33619 | 6.14 | 0.305 | 4 | 0.52 | 29 | 11 | 0.3237 | [13 empty] | 7.27 | 0.063 | 1 | 3.9 | 28.1 |  |  |  | 7.15 | 0.068 | 1 | 4.1 | 28.5 |  |  |  | 3.9 | 3.3 | 3.4 | [55 empty] | 13:00 | 0.35 | 11 | 23.1273 | 8.0945 | 6.14 | 29 | 5 | 1.6189 | 25 | 6.5 | 0.21619 | 13:00 | 0.29 | 11 | 23.1273 | 6.7069 | 6.07 | 29.2 | 5 | 1.3414 | 25 | 6.5 | 0.21619 | 13:00 | 0.52 | 11 | 24.5455 | 12.7636 | 6.14 | 29 | 5 | 2.5527 | 25 | 6.5 | 0.2037
14:00 | [126 empty] | #REF! | 14:00 |  |  | #VALUE! | #VALUE! |  |  | 0 |  | 25 | 7 | #VALUE! | 14:00 |  |  | #VALUE! | #VALUE! |  |  | 0 |  | 25 | 7 | #VALUE! | 14:00 |  |  | #VALUE! | #VALUE! |  |  | 0 |  | 25 | 7 | #VALUE!
15:00 | 6.89 | 25 | 16 | 13.4 | 35 | 107 | 27.5 | 0.178 |  | 6.15 | 12 | 0.046 | 6.13 | 12 |  | 6.01 | 12 | [8 empty] | 0.036 | [14 empty] | 0.026 | 1 | 0.1 |  | 0.034 | 0.013 | 1 | 0.16 |  | 0.043 | 1 | 0.11 | [75 empty] | 15:00 |  |  | #VALUE! | #VALUE! |  |  | 0 |  | 25 | 7 | #VALUE! | 15:00 |  |  | #VALUE! | #VALUE! |  |  | 0 |  | 25 | 7 | #VALUE! | 15:00 |  |  | #VALUE! | #VALUE! |  |  | 0 |  | 25 | 7 | #VALUE!
16:00 | [127 empty] | 16:00 |  |  | #VALUE! | #VALUE! |  |  | 0 |  | 25 | 7 | #VALUE! | 16:00 |  |  | #VALUE! | #VALUE! |  |  | 0 |  | 25 | 7 | #VALUE! | 16:00 |  |  | #VALUE! | #VALUE! |  |  | 0 |  | 25 | 7 | #VALUE!
17:00 | [53 empty] | 7.38 | 0.067 | 1 | 4 | 28.4 |  |  |  | 7.18 | 0.07 | 1 | 4 | 28.2 |  |  |  | 3.9 | 3.3 | 3.5 | [55 empty] | 17:00 |  |  | #VALUE! | #VALUE! |  |  | 0 |  | 25 | 7 | #VALUE! | 17:00 |  |  | #VALUE! | #VALUE! |  |  | 0 |  | 25 | 7 | #VALUE! | 17:00 |  |  | #VALUE! | #VALUE! |  |  | 0 |  | 25 | 7 | #VALUE!
18:00 | [127 empty] | 18:00 |  |  | #VALUE! | #VALUE! |  |  | 0 |  | 25 | 7 | #VALUE! | 18:00 |  |  | #VALUE! | #VALUE! |  |  | 0 |  | 25 | 7 | #VALUE! | 18:00 |  |  | #VALUE! | #VALUE! |  |  | 0 |  | 25 | 7 | #VALUE!
19:00 | 6.94 | 25 | 16 | 11.7 | 23 | 99 | 28.5 | 0.123 |  | 6.13 | 12 | 0.031 | 6.21 | 12 |  | 6.11 | 12 | [8 empty] | 0.03 | [14 empty] | 0.025 | 1 | 0.12 |  | 0.03 | 0.014 | 1 | 0.26 |  | 0.041 | 1 | 0.13 | [75 empty] | 19:00 |  |  | #VALUE! | #VALUE! |  |  | 0 |  | 25 | 7 | #VALUE! | 19:00 |  |  | #VALUE! | #VALUE! |  |  | 0 |  | 25 | 7 | #VALUE! | 19:00 |  |  | #VALUE! | #VALUE! |  |  | 0 |  | 25 | 7 | #VALUE!
20:00 | [127 empty] | 20:00 |  |  | #VALUE! | #VALUE! |  |  | 0 |  | 25 | 7 | #VALUE! | 20:00 |  |  | #VALUE! | #VALUE! |  |  | 0 |  | 25 | 7 | #VALUE! | 20:00 |  |  | #VALUE! | #VALUE! |  |  | 0 |  | 25 | 7 | #VALUE!
21:00 | [8 empty] | 0.045 | [9 empty] | 6.16 | 0.466 | 4 | 0.48 | 28.7 | 11 | 0.33619 |  | 6.12 | 0.576 | 4 | 0.33 | 28.8 | 11 | 0.33619 | 6.22 | 0.572 | 4 | 0.48 | 28.6 | 11 | 0.3237 |  |  |  | 0.003 | [9 empty] | 7.21 | 0.063 | 1 | 4.2 | 28.2 | 22 | 22 | 0.007 | 7.13 | 0.074 | 1 | 4.3 | 28.2 | 20 | 22 | 0.007 | 3.7 | 3.4 | 3.6 | [55 empty] | 21:00 | 0.48 | 11 | 23.1273 | 11.1011 | 6.16 | 28.7 | 5 | 2.2202 | 25 | 6.5 | 0.21619 | 21:00 | 0.33 | 11 | 23.1273 | 7.632 | 6.12 | 28.8 | 5 | 1.5264 | 25 | 6.5 | 0.21619 | 21:00 | 0.48 | 11 | 24.5455 | 11.7818 | 6.22 | 28.6 | 5 | 2.3564 | 25 | 6.5 | 0.2037
22:00 | [72 empty] | DOSE |  | TOTAL | 33 | 33 | 33 | 99 | 31.5 | 31.5 | 35.1 | 98.1 | 0 | 42.1834 | 0 | 52.835 | 95.0184 | 2.795 | TOTAL | 121.138 | 4796.016 | 0 | 2474.0088 | 0 | 0 | 0 | 0 | 0 | 0 | 5.0448 | 4.7692 | 3.348 | 0.41489 | 0.41489 | 0.38377 | 0.34228 | 0.30079 | 0.30771 | 1.8547 | 6 | 0.20952 | 0.21003 | 0.14745 | 3.2841 | 1.2045 | 0.30273 | 13.3943 | 2.3026 | 16.9511 | 3.3009 | 1.1846 | 0.29638 | 12.4546 | 2.121 | 20.2003 |  | 22:00 |  |  | #VALUE! | #VALUE! |  |  | 0 |  | 25 | 7 | #VALUE! | 22:00 |  |  | #VALUE! | #VALUE! |  |  | 0 |  | 25 | 7 | #VALUE! | 22:00 |  |  | #VALUE! | #VALUE! |  |  | 0 |  | 25 | 7 | #VALUE!
23:00 | 6.93 | 25 | 17 | 13.2 | 34 | 122 | 28.2 | 0.172 |  | 6.06 | 11 | 0.048 | 6.08 | 11 |  | 6.02 | 10 | [8 empty] | 0.038 | [14 empty] | 0.025 | 1 | 0.19 |  | 0.035 | 0.013 | 1 | 0.32 |  | 0.025 | 1 | 0.13 | [22 empty] | AVERAGE | 11 | 11 | 11 | 33 | 10.5 | 10.5 | 11.7 | 32.7 |  | 14.0611 |  | 17.6117 | 31.6728 | 0.93166 | AVERAGE | 40.3793 | 1598.672 |  | 824.6696 | 0 | 0 | 0 |  |  |  | 1.6816 | 1.5897 | 1.116 | 0.1383 | 0.1383 | 0.12792 | 0.11409 | 0.10026 | 0.10257 | 0.61823 | 2 | 0.069841 | 0.070009 | 0.04915 | 1.0947 | 0.40149 | 0.10091 | 4.4648 | 0.76753 | 5.6504 | 1.1003 | 0.39486 | 0.098794 | 4.1515 | 0.707 | 6.7334 |  | 23:00 |  |  | #VALUE! | #VALUE! |  |  | 0 |  | 25 | 7 | #VALUE! | 23:00 |  |  | #VALUE! | #VALUE! |  |  | 0 |  | 25 | 7 | #VALUE! | 23:00 |  |  | #VALUE! | #VALUE! |  |  | 0 |  | 25 | 7 | #VALUE! | MIN CT OF THE DAY
TOTAL | 41.43 | 151 | 98 | 72.6 | 177 | 630 | 168.2 | 0.908 | 0.096 | 36.65 | 70 | 0.232 | 36.87 | 69 | 0 | 36.35 | 68 | 0 | 24.62 | 1.5771 | 14 | 1.81 | 114.7 | 44.1 | 1.3467 | 0.198 | 24.45 | 1.764 | 14 | 1.42 | 115.2 | 44.1 | 1.3467 | 24.71 | 1.766 | 16 | 2.14 | 114.7 | 44.2 | 1.2985 | 0.157 | 6 | 1.01 | 0.009 | 0.188 | 0.085 | 6 | 1.7 | 0 | 0.186 | 6 | 0.67 | 0 | 43.95 | 0.387 | 6 | 24.7 | 168.3 | 50 | 57 | 0.01 | 42.79 | 0.406 | 6 | 26 | 167.1 | 45 | 50 | 0.012 | 23.6 | 20.5 | 22.6 |  |  | MINIMUM | 11 | 11 | 11 | 33 | 10.5 | 10.5 | 11.7 | 32.7 |  | 12.0614 |  | 16.4462 | 28.5077 | 0.86976 | MINIMUM | 40.3053 | 1598.672 |  | 824.6696 | [6 empty] | 1.6533 | 1.5685 | 1.1033 | 0.1383 | 0.1383 | 0.12101 | 0.11064 | 0.10026 | 0.10026 | 0.61823 | 1.5 | 0.069339 | 0.069841 | 0.047347 | 1.0947 | 0.40011 | 0.096324 | 4.3673 | 0.73857 | 5.5577 | 1.1003 | 0.38499 | 0.098794 | 4.0389 | 0.62383 | 6.11 |  | MIN | 0.35 | 11 | 23.1273 | 8.0945 | 6.14 | 29 | 5 | 1.6189 |  |  |  | MIN | 0.29 | 11 | 23.1273 | 6.7069 | 6.07 | 29.2 | 5 | 1.3414 |  |  |  | MIN | 0.48 | 11 | 24.5455 | 11.7818 | 6.22 | 28.6 | 5 | 2.3564 |  |  |  | 1.3414
AVERAGE | 6.905 | 25.1667 | 16.3333 | 12.1 | 29.5 | 105 | 28.0333 | 0.15133 | 0.048 | 6.1083 | 11.6667 | 0.038667 | 6.145 | 11.5 |  | 6.0583 | 11.3333 |  | 6.155 | 0.39427 | 3.5 | 0.4525 | 28.675 | 11.025 | 0.33669 | 0.033 | 6.1125 | 0.441 | 3.5 | 0.355 | 28.8 | 11.025 | 0.33669 | 6.1775 | 0.4415 | 4 | 0.535 | 28.675 | 11.05 | 0.32463 | 0.026167 | 1 | 0.16833 |  | 0.031333 | 0.014167 | 1 | 0.28333 |  | 0.031 | 1 | 0.11167 |  | 7.325 | 0.0645 | 1 | 4.1167 | 28.05 | 25 | 28.5 |  | 7.1317 | 0.067667 | 1 | 4.3333 | 27.85 | 22.5 | 25 | 0.006 | 3.9333 | 3.4167 | 3.7667 |  |  | MAXIMUM | 11 | 11 | 11 | 33 | 10.5 | 10.5 | 11.7 | 32.7 |  | 17.3837 |  | 19.1765 | 34.596 | 1.0555 | MAXIMUM | 40.5275 | 1598.672 |  | 824.6696 | [6 empty] | 1.6957 | 1.6109 | 1.1413 | 0.1383 | 0.1383 | 0.13138 | 0.11755 | 0.10026 | 0.10372 | 0.61823 | 2.5 | 0.070344 | 0.070344 | 0.050052 | 1.0947 | 0.40424 | 0.1032 | 4.5411 | 0.82546 | 5.8356 | 1.1003 | 0.3998 | 0.098794 | 4.2129 | 0.83437 | 7.4816
MINIMUM | 6.84 | 25 | 16 | 10.5 | 23 | 90 | 27.4 | 0.123 | 0.045 | 6.06 | 11 | 0.03 | 6.08 | 11 |  | 6.01 | 10 |  | 6.11 | 0.288 | 3 | 0.35 | 27.1 | 11 | 0.33619 | 0.026 | 6.07 | 0.301 | 3 | 0.29 | 28.2 | 11 | 0.33619 | 6.11 | 0.297 | 3 | 0.48 | 28.1 | 11 | 0.3237 | 0.024 | 1 | 0.1 |  | 0.025 | 0.012 | 1 | 0.16 |  | 0.024 | 1 | 0.08 |  | 7.21 | 0.057 | 1 | 3.9 | 27.7 | 22 | 22 |  | 7.07 | 0.058 | 1 | 4 | 26.8 | 20 | 22 | 0.005 | 3.7 | 3.3 | 3.4 | [15 empty] | MIL/MIN |  | TOTAL | 16350 | 0 | 0 | 0 | 0 | 0 | 0 | 0 | 0 | 0 | 1190 | 1125 | 880 | 1200 | 1200 | 1110 | 990 | 870 | 890 | 975 | 0 | 4170 | 4180 | 3270 | 300 | 292 | 44 | 5830 | 1060 | 1220 | 168 | 160 | 24 | 3120 | 544 | 810
MAXIMUM | 6.94 | 26 | 17 | 13.4 | 35 | 122 | 28.5 | 0.178 | 0.051 | 6.15 | 12 | 0.048 | 6.21 | 12 |  | 6.11 | 12 |  | 6.21 | 0.466 | 4 | 0.5 | 29.9 | 11.1 | 0.33816 | 0.038 | 6.14 | 0.576 | 4 | 0.43 | 29.2 | 11.1 | 0.33816 | 6.24 | 0.592 | 5 | 0.59 | 29 | 11.2 | 0.32741 | 0.029 | 1 | 0.27 |  | 0.035 | 0.018 | 1 | 0.35 |  | 0.043 | 1 | 0.13 |  | 7.5 | 0.069 | 1 | 4.3 | 28.4 | 28 | 35 |  | 7.18 | 0.074 | 1 | 4.6 | 28.5 | 25 | 28 | 0.007 | 4.1 | 3.6 | 4.1 | [17 empty] | AVERAGE | 5450 | [9 empty] | 396.6667 | 375 | 293.3333 | 400 | 400 | 370 | 330 | 290 | 296.6667 | 325 |  | 1390 | 1393.3333 | 1090 | 100 | 97.3333 | 14.6667 | 1943.3333 | 353.3333 | 406.6667 | 56 | 53.3333 | 8 | 1040 | 181.3333 | 270
# 0F DAYS IN THE MONTH |  | 31 |  |  |  | TOTAL AVG COAG PH: | [5 empty] | 6.1039 |  | TOTAL AVG COAG ALK: |  |  |  | 11.5 |  | TOTAL MAX SETTLED NTU: |  |  |  | 0.592 |  |  | TOTAL MIN SETTLED DISEN.: |  |  | 0.29 | [5 empty] | 6.1483 |  |  |  |  | 0.043 |  |  |  |  | 0.29 | [6 empty] | 0.043 | [16 empty] | Pump Station MIN |  | 3.3 | [17 empty] | MINIMUM | 5440 | [9 empty] | 390 | 370 | 290 | 400 | 400 | 350 | 320 | 290 | 290 | 325 |  | 1380 | 1390 | 1050 | 100 | 97 | 14 | 1900 | 340 | 400 | 56 | 52 | 8 | 1000 | 160 | 245
[90 empty] | MAXIMUM | 5470 | [9 empty] | 400 | 380 | 300 | 400 | 400 | 380 | 340 | 290 | 300 | 325 |  | 1400 | 1400 | 1110 | 100 | 98 | 15 | 1980 | 380 | 420 | 56 | 54 | 8 | 1060 | 214 | 300
MIN OF THE DAY OF ALL THREE PLANTS
[90 empty] | BULK TANK Chemical Inventory | [50 empty] | Disinfectant Concentration C (mg/L) | Peak Hourly Flow Through Treatment Segment (MGD) | Disinfectant Contact Time T (min) | CT Calc (= C x T) | pH | Water Temperature (°C) | CT Table | CT Calc/CT (table)
[73 empty] | FINISHED 1 | 13.533 |  | TOTAL MGD: |  | 6.211 |  |  | FINISHED SOUTH 1 |  | START: | 24221970 |  | END: | 24228181 |  |  | Alum | 8994 | 8994 | 8812 | 8812 | 40 | 40 | [44 empty] | 0.29 | 11 | 23.1273 | 6.7069 | 6.07 | 29.2 | 5 | 1.3414
[73 empty] | FINISHED 2 | 18.567 |  | TOTAL MGD: |  | 7.322 |  |  | FINISHED SOUTH 2 |  | START: | 46467028 |  | END: | 46474350 |  |  | Caustic | 6245 | 8661 | 43682
[73 empty] | TOTAL RAW | 33.286 |  | TOTAL MGD: |  | 5.478 |  |  | FINISHED CONWAY |  | START: | 11315034 |  | END: | 11320512 |  |  | Hypochlorite | 7 |  | 12
[76 empty] | TOTAL MGD: |  | 13.089 |  |  | FINISHED PERRY |  | START: | 36274905 |  | END: | 36287994 |  |  | Phosphate | 3009
[76 empty] | TOTAL MGD: |  | 11.132 |  |  | RAW PLANT 1 |  | START: | 33217791 |  | END: | 33228923 |  |  | Fluoride | 2200 |  |  |  |  | cal %
[76 empty] | TOTAL MGD: |  | 10.956 |  |  | RAW PLANT 2 |  | START: | 33180724 |  | END: | 33191680 |  |  | Cal~Flo | 6.54 |  |  |  | 0 | 25
[76 empty] | TOTAL MGD: |  | 11.198 |  |  | RAW PLANT 3 |  | START: | 9858297 |  | END: | 9869495 |  |  | Zinc | 1577
[76 empty] | TOTAL MGD: |  | 0.486 |  |  | DECANT |  | START: | 2024666 |  | END: | 2025152 |  |  | Polymer | 11.1
[76 empty] | TOTAL MGD: |  | 0.70439 |  |  | BLOW DOWN |  | START: | 9362.6428 |  | END: | 9363.3471 |  |  | NH3 | 17 |  | BI-SUL | 1330
[87 empty] | 0 |  |  | Lime | 0 |  | FILTER AIDE | 2
[82 empty] | BACKWASH WATER USED : | [7 empty] | Cabon | 800
24228181
46474350
11320512
36287994
33228923
33191680
9869495
2025152
9363.3471
Note on AP36: MAX OF ALL 3 PLANTS
Note on CM40: GEO PO# 150517 Phone: 1-800-453-2586
Note on CN40: Alum Bulk Tank 1 / 2
Note on CP40: Alum Bulk Tank 3 / 4
Note on CR40: TOWER
Note on CM41: Colonial PO# 150524 1-800-285-8593
Note on CN41: Caustic Bulk Tank in chem. Building
Note on CP41: Caustic Bulk Tank in Plant 3 biulding
Note on CM42: Oltrin PO#150518 Phone:1-910-410-1180 e-Mail: oltrincs@trinitymfg.com
Note on CN42: PREcl2 plant 1
Note on CP42: post Fin 1 cl2 building
Note on CM43: Shannon PO# 150527 1-843-744-7421
Note on CM44: Key Chemical PO# 150529 1-704-843-9873
Note on CM45: Burnett Lime PO# 150522 Phone:1-800-726-4187
Note on CN45: from day before
Note on CP45: Truck out
Note on CQ45: 12:00
Note on CM46: Shannon PO#150528 1-610-363-9090 E-Mail: h2odoc@shannonchem.com
Note on CM47: Lori Brenntag PO#150573 1-800-763-5056
Note on CM48: Brenntag PO#150521 Phone:1-843-744-7421
Note on CM49: Lhoist PO#150523 Phone:1-855-865-5719
Note on CN49: From computer lime / Carbon System
Note on CM50: Standard Purfication PO# 150575 1-888-616-5959
Note on CN50: From computer lime / Carbon System

## 6
DATE: | 2019-08-06 | [11 empty] | BULL CREEK SURFACE WATER TREATMENT FACILITY | [30 empty] | 6:00 - 18:00 |  |  | 14 |  | 18 | [5 empty] | BULL CREEK SURFACE WATER TREATMENT FACILITY | [27 empty] | BULL CREEK SURFACE WATER TREATMENT FACILITY
HOURS IN OPERATION | [5 empty] | 24 | [37 empty] | 18:00 - 6:00 |  |  | 17 |  | 21 | [23 empty] | 6:00 - 18:00 |  | 14 |  | 18 | [37 empty] | 6:00 - 18:00 |  | 14 |  | 18
AVERAGE WIND SPEED | [41 empty] | SN | 21 | DH |  | 4 |  |  | CW | 14 | RH | 17 | [20 empty] | 18:00 - 6:00 |  | 17 |  | 21 | [37 empty] | 18:00 - 6:00 |  | 17 |  | 21
OUTSIDE TEMP | [41 empty] | WL | 3 | MN |  | 5 | DB | 20 | GE | 16 | JM | 18 |  | DATE: | 2019-08-06 | [23 empty] | DATE: | 2019-08-06
RAIN: | Y |  |  |  | N |  |  |  |  | PLT 1 |  |  | PLT 2 |  |  | PLT 3 |  |  | PLANT 1 | [7 empty] | PLANT 2 | [6 empty] | PLANT 3 | [6 empty] | PLANT 1 |  |  |  |  | PLANT 2 |  |  |  | PLANT 3 | [23 empty] | RAW | [5 empty] | FILTER |  |  |  | FINISHED 1 |  | FINISHED 2 |  | FIN 1 + 2 |  |  | RAW | [9 empty] | SETTLED | [10 empty] | FILTER |  |  | FINISHED 1 | [5 empty] | FINISHED 2
2019-08-06 | RAW | [8 empty] | TREATED |  |  | TREATED |  |  | TREATED |  |  | SETTLED | [7 empty] | SETTLED | [6 empty] | SETTLED | [6 empty] | FILTER |  |  |  |  | FILTER |  |  |  | FILTER |  |  |  | FINISHED 1 | [7 empty] | FINISHED 2 | [8 empty] | PUMP STATIONS |  |  |  |  | PLT 1 | PLT 2 | PLT 3 | FLOW | PLT 1 | PLT 2 | PLT 3 | FLOW | PLT 1 |  | PLT 2 |  | FLOW | FLOW |  | DOSE |  | LBS |  | PLT 1 | PLT 2 | PLT 3 | PLT 1 | PLT 2 | PLT 3 | PLT 1 | PLT 2 | PLT 3 | PLT 1 |  | PLT 2 |  | PLT 3 |  | THINCKENER |  | PLT 1 | PLT 2 | PLT 3 | POST | POST | POST | POST | POST | POST | POST | POST | POST | POST | POST | POST | [6 empty] | Plant 1 avg min CT per day | [11 empty] | Plant 2 avg min CT per day | [11 empty] | Plant 3 avg min CT per day
TIME | PH | ALK | HARDNESS | NTU | TRUE | APPARENT | TEMP | UV | MN | PH | ALKALINITY | Treated UV | PH | ALKALINITY | Treated UV | PH | ALKALINITY | Treated UV | PH | NTU | COLOR | FREE CL2 | Temp | FLOW | MIN CT | SETTLED UV | PH | NTU | COLOR | FREE CL2 | Temp | FLOW | MIN CT | PH | NTU | COLOR | FREE CL2 | Temp | FLOW | MIN CT | NTU | COLOR | FREE CL2 | MN | FILTER UV | NTU | COLOR | FREE CL2 | MN | NTU | COLOR | FREE CL2 | MN | PH | NTU | COLOR | TOTAL CL2 | TEMP | ALK | HARDNESS | MN | PH | NTU | COLOR | TOTAL CL2 | TEMP | ALK | HARDNESS | MN | South Pump station | Conway Pump station | Perry Road station | TIME | PUMPS | VALVE SET | FLOW | FLOW | FLOW | TOTAL | FLOW | FLOW | FLOW | TOTAL | PUMPS | FLOW | PUMPS | FLOW | TOTAL | DECANT | TIME | ALUM | CAL-FLOW RAW | Hydrated | CARBON | Cal~Flo Slurry | Cal~Flo Slurry | Cal~Flo Slurry | CAUSTIC TO COAG | CAUSTIC TO COAG | CAUSTIC TO COAG | FREE CHLORINE | FREE CHLORINE | FREE CHLORINE | POLYMER | POLYMER | POLYMER | POLYMER | POLYMER | POLYMER | POLYMER | Sludge Judge | FILTER AID | FILTER AID | FILTER AID | PHOSPHATE | FLUORIDE | ZINC | CHLORINE | AMMONIA | CAUSTIC | PHOSPHATE | FLUORIDE | ZINC | CHLORINE | AMMONIA | CAUSTIC |  |  | Disinfectant Concentration C (mg/L) | Peak Hourly Flow Through Treatment Segment (MGD) | Disinfectant Contact Time T (min) | CT Calc (= C x T) | pH | Water Temperature (°C) | CT Table | CT Calc/CT (table) | use Temp | use PH | min CT |  | Disinfectant Concentration C (mg/L) | Peak Hourly Flow Through Treatment Segment (MGD) | Disinfectant Contact Time T (min) | CT Calc (= C x T) | pH | Water Temperature (°C) | CT Table | CT Calc/CT (table) | use Temp | use PH | min CT |  | Disinfectant Concentration C (mg/L) | Peak Hourly Flow Through Treatment Segment (MGD) | Disinfectant Contact Time T (min) | CT Calc (= C x T) | pH | Water Temperature (°C) | CT Table | CT Calc/CT (table) | use Temp | use PH | DAILY CT
0:00 | [72 empty] | 43683.0024 | 1,2,4,5 | 46 | 11 | 11 | 11 | 33 | 10.5 | 10.5 | 11.7 | 32.7 | 4,8,4,8 | 12.0614 | 1,2 | 16.4462 | 28.5077 | 0.86976 | 43683.0024 | 40.3053 | 1598.672 | 0 | 824.6696 | 0 | 0 | 0 | 0 | 0 | 0 | 1.6533 | 1.5685 | 1.1033 | 0.1383 | 0.1383 | 0.12101 | 0.11064 | 0.10026 | 0.10372 | 0.61823 | 2 | 0.069339 | 0.069841 | 0.050052 | 1.0947 | 0.40011 | 0.1032 | 4.5411 | 0.73857 | 5.5577 | 1.1003 | 0.3998 | 0.098794 | 4.0389 | 0.62383 | 7.4816 |  | 0:00 |  |  | #VALUE! | #VALUE! |  |  | 0 |  | 25 | 7 | #VALUE! | 0:00 |  |  | #VALUE! | #VALUE! |  |  | 0 |  | 25 | 7 | #VALUE! | 0:00 |  |  | #VALUE! | #VALUE! |  |  | 0 |  | 25 | 7 | #VALUE!
1:00 | [18 empty] | 6.16 | 0.342 | 3 | 0.53 | 27.3 | 10.9 | 0.33423 |  | 6.12 | 0.404 | 3 | 0.46 | 28.3 | 10.8 | 0.33226 | 6.21 | 0.379 | 3 | 0.62 | 28.2 | 10.8 | 0.32 | [13 empty] | 7.41 | 0.063 | 1 | 4.3 | 28.5 |  |  |  | 7.27 | 0.072 | 1 | 4.6 | 27.7 |  |  |  | 3.8 | 3.9 | 3.6 | [18 empty] | 5440 | [6 empty] | 0 | 0 | 0 | 390 | 370 | 290 | 400 | 400 | 350 | 320 | 290 | 300 | 325 |  | 1380 | 1390 | 1110 | 100 | 97 | 15 | 1980 | 340 | 400 | 56 | 54 | 8 | 1000 | 160 | 300 |  | 1:00 | 0.53 | 10.9 | 23.3394 | 12.3699 | 6.16 | 27.3 | 5 | 2.474 | 25 | 6.5 | 0.21423 | 1:00 | 0.46 | 10.8 | 23.5556 | 10.8356 | 6.12 | 28.3 | 5 | 2.1671 | 25 | 6.5 | 0.21226 | 1:00 | 0.62 | 10.8 | 25 | 15.5 | 6.21 | 28.2 | 5 | 3.1 | 25 | 6.5 | 0.2
2:00 | [72 empty] | 43683.0664 | 1,2,4,5 | 46 | 10.3 | 10.3 | 10.3 | 30.9 | 9.8 | 9.8 | 11 | 30.6 | 4,8,4,8 | 11.052 | 1,2 | 17.6458 | 28.6978 | 0.86976 | 43683.0664 | 40.37 | 1475.6972 | 0 | 824.6696 | 0 | 0 | 0 | 0 | 0 | 0 | 1.6352 | 1.4989 | 1.0926 | 0.14031 | 0.13292 | 0.12554 | 0.11077 | 0.099694 | 0.099694 | 0.61823 | 2 | 0.069985 | 0.071062 | 0.050024 | 1.1025 | 0.40218 | 0.095833 | 4.4444 | 0.76805 | 5.4337 | 1.1076 | 0.39374 | 0.10508 | 4.1941 | 0.62206 | 7.5067 |  | 2:00 |  |  | #VALUE! | #VALUE! |  |  | 0 |  | 25 | 7 | #VALUE! | 2:00 |  |  | #VALUE! | #VALUE! |  |  | 0 |  | 25 | 7 | #VALUE! | 2:00 |  |  | #VALUE! | #VALUE! |  |  | 0 |  | 25 | 7 | #VALUE!
3:00 | 6.88 | 24 | 16 | 10.6 | 32 | 97 | 27.7 | 0.157 |  | 6.05 | 11 | 0.029 | 6.07 | 11 |  | 6 | 10 | [8 empty] | 0.024 | [14 empty] | 0.023 | 1 | 0.14 |  | 0.025 | 0.012 | 1 | 0.3 |  | 0.034 | 1 | 0.13 | [38 empty] | 5102 | [6 empty] | 0 | 0 | 0 | 360 | 330 | 270 | 380 | 360 | 340 | 300 | 270 | 270 | 325 |  | 1300 | 1320 | 1043 | 94 | 91 | 13 | 1800 | 330 | 365 | 53 | 50 | 8 | 980 | 150 | 283 |  | 3:00 |  |  | #VALUE! | #VALUE! |  |  | 0 |  | 25 | 7 | #VALUE! | 3:00 |  |  | #VALUE! | #VALUE! |  |  | 0 |  | 25 | 7 | #VALUE! | 3:00 |  |  | #VALUE! | #VALUE! |  |  | 0 |  | 25 | 7 | #VALUE!
4:00 | [72 empty] | 43683.3012 | 1,4,5 | 59 | 10.3 | 10.3 | 10.3 | 30.9 | 9.8 | 9.8 | 11 | 30.6 | 4,8,4,8 | 15.0898 | 1,2 | 17.0568 | 32.1466 | 0.96768 | 43683.3012 | 40.3542 | 1475.6972 | 0 | 824.6696 | 0 | 0 | 0 | 0 | 0 | 0 | 1.5897 | 1.5897 | 1.133 | 0.14031 | 0.12923 | 0.12923 | 0.11077 | 0.099694 | 0.099694 | 0.61823 | 1 | 0.069985 | 0.069985 | 0.05036 | 1.1025 | 0.40218 | 0.095833 | 4.3372 | 0.83322 | 5.4337 | 1.1076 | 0.39374 | 0.10508 | 4.2356 | 0.82941 | 7.5067 |  | 4:00 |  |  | #VALUE! | #VALUE! |  |  | 0 |  | 25 | 7 | #VALUE! | 4:00 |  |  | #VALUE! | #VALUE! |  |  | 0 |  | 25 | 7 | #VALUE! | 4:00 |  |  | #VALUE! | #VALUE! |  |  | 0 |  | 25 | 7 | #VALUE!
5:00 | [53 empty] | 7.35 | 0.067 | 1 | 4.5 | 27.5 |  |  |  | 7.2 | 0.073 | 1 | 4.5 | 27.7 |  |  |  | 3.9 | 3.4 | 4.1 | [18 empty] | 5100 | [6 empty] | 0 | 0 | 0 | 350 | 350 | 280 | 380 | 350 | 350 | 300 | 270 | 270 | 325 |  | 1300 | 1300 | 1050 | 94 | 91 | 13 | 1769 | 358 | 365 | 53 | 50 | 8 | 990 | 200 | 283 |  | 5:00 |  |  | #VALUE! | #VALUE! |  |  | 0 |  | 25 | 7 | #VALUE! | 5:00 |  |  | #VALUE! | #VALUE! |  |  | 0 |  | 25 | 7 | #VALUE! | 5:00 |  |  | #VALUE! | #VALUE! |  |  | 0 |  | 25 | 7 | #VALUE!
6:00 | [72 empty] | 43683.8165 | 1,4,5 | 59 | 10 | 10 | 10 | 30 | 9.5 | 9.5 | 10.7 | 29.7 | 4,8,4,8 | 13.176 | 1,2 | 19.6661 | 32.8421 | 0.96768 | 43683.8165 | 40.2934 | 1721.6468 | 0 | 761.2335 | 0 | 0 | 0 | 0 | 0 | 0 | 1.5931 | 1.4994 | 1.248 | 0.13881 | 0.12931 | 0.11409 | 0.098881 | 0.098881 | 0.098881 | 0.61823 | 1 | 0.069973 | 0.069973 | 0.049997 | 1.1131 | 0.4012 | 0.098859 | 4.3676 | 0.69627 | 5.3749 | 1.0957 | 0.40478 | 0.094524 | 4.2328 | 0.6395 | 7.4991 |  | 6:00 |  |  | #VALUE! | #VALUE! |  |  | 0 |  | 25 | 7 | #VALUE! | 6:00 |  |  | #VALUE! | #VALUE! |  |  | 0 |  | 25 | 7 | #VALUE! | 6:00 |  |  | #VALUE! | #VALUE! |  |  | 0 |  | 25 | 7 | #VALUE!
7:00 | 6.89 | 24 | 16 | 10.2 | 25 | 87 | 28.5 | 0.113 |  | 6.11 | 11 | 0.017 | 6.14 | 11 |  | 6.04 | 11 | [8 empty] | 0.016 | [14 empty] | 0.03 | 1 | 0.16 |  | 0.018 | 0.016 | 1 | 0.26 |  | 0.036 | 1 | 0.12 | [38 empty] | 4944 | [6 empty] | 0 | 0 | 0 | 340 | 320 | 300 | 365 | 340 | 300 | 260 | 260 | 260 | 325 |  | 1260 | 1260 | 1014 | 92 | 88 | 13 | 1740 | 290 | 350 | 51 | 50 | 7 | 960 | 150 | 275 |  | 7:00 |  |  | #VALUE! | #VALUE! |  |  | 0 |  | 25 | 7 | #VALUE! | 7:00 |  |  | #VALUE! | #VALUE! |  |  | 0 |  | 25 | 7 | #VALUE! | 7:00 |  |  | #VALUE! | #VALUE! |  |  | 0 |  | 25 | 7 | #VALUE!
8:00 | [127 empty] | 8:00 |  |  | #VALUE! | #VALUE! |  |  | 0 |  | 25 | 7 | #VALUE! | 8:00 |  |  | #VALUE! | #VALUE! |  |  | 0 |  | 25 | 7 | #VALUE! | 8:00 |  |  | #VALUE! | #VALUE! |  |  | 0 |  | 25 | 7 | #VALUE!
9:00 | [8 empty] | 0.054 | [9 empty] | 6.13 | 0.396 | 3 | 0.53 | 29.5 | 10.3 | 0.32244 |  | 6.15 | 0.437 | 3 | 0.43 | 29 | 10.3 | 0.32244 | 6.23 | 0.357 | 3 | 0.57 | 29 | 10.3 | 0.31074 |  |  |  | 0.004 | [9 empty] | 7.33 | 0.077 | 1 | 4.5 | 28 | 20 | 21 | 0.005 | 7.21 | 0.07 | 1 | 4.5 | 27.9 | 20 | 21 | 0.005 | 4 | 3.4 | 4.1 | [55 empty] | 9:00 | 0.53 | 10.3 | 24.699 | 13.0905 | 6.13 | 29.5 | 5 | 2.6181 | 25 | 6.5 | 0.20244 | 9:00 | 0.43 | 10.3 | 24.699 | 10.6206 | 6.15 | 29 | 5 | 2.1241 | 25 | 6.5 | 0.20244 | 9:00 | 0.57 | 10.3 | 26.2136 | 14.9417 | 6.23 | 29 | 5 | 2.9883 | 25 | 6.5 | 0.19074
10:00 | [127 empty] | 10:00 |  |  | #VALUE! | #VALUE! |  |  | 0 |  | 25 | 7 | #VALUE! | 10:00 |  |  | #VALUE! | #VALUE! |  |  | 0 |  | 25 | 7 | #VALUE! | 10:00 |  |  | #VALUE! | #VALUE! |  |  | 0 |  | 25 | 7 | #VALUE!
11:00 | 6.84 | 22 | 15 | 12.3 | 40 | 119 | 27.4 | 0.199 |  | 5.98 | 10 | 0.048 | 6.04 | 10 |  | 6 | 10 | [8 empty] | 0.036 | [14 empty] | 0.022 | 1 | 0.2 |  | 0.03 | 0.012 | 1 | 0.26 |  | 0.03 | 1 | 0.25 | [75 empty] | 11:00 |  |  | #VALUE! | #VALUE! |  |  | 0 |  | 25 | 7 | #VALUE! | 11:00 |  |  | #VALUE! | #VALUE! |  |  | 0 |  | 25 | 7 | #VALUE! | 11:00 |  |  | #VALUE! | #VALUE! |  |  | 0 |  | 25 | 7 | #VALUE!
12:00 | [127 empty] | 12:00 |  |  | #VALUE! | #VALUE! |  |  | 0 |  | 25 | 7 | #VALUE! | 12:00 |  |  | #VALUE! | #VALUE! |  |  | 0 |  | 25 | 7 | #VALUE! | 12:00 |  |  | #VALUE! | #VALUE! |  |  | 0 |  | 25 | 7 | #VALUE!
13:00 | [18 empty] | 6.05 | 0.307 | 3 | 0.32 | 29.3 | 9.3 | 0.30278 |  | 6.08 | 0.287 | 3 | 0.27 | 29.2 | 9.3 | 0.30278 | 6.12 | 0.24 | 3 | 0.44 | 29 | 9.3 | 0.29222 | [13 empty] | 7.52 | 0.068 | 1 | 4.9 | 28.4 |  |  |  | 7.36 | 0.072 | 1 | 4.8 | 28.2 |  |  |  | 4 | 3.3 | 3.6 | [55 empty] | 13:00 | 0.32 | 9.3 | 27.3548 | 8.7535 | 6.05 | 29.3 | 5 | 1.7507 | 25 | 6.5 | 0.18278 | 13:00 | 0.27 | 9.3 | 27.3548 | 7.3858 | 6.08 | 29.2 | 5 | 1.4772 | 25 | 6.5 | 0.18278 | 13:00 | 0.44 | 9.3 | 29.0323 | 12.7742 | 6.12 | 29 | 5 | 2.5548 | 25 | 6.5 | 0.17222
14:00 | [126 empty] | #REF! | 14:00 |  |  | #VALUE! | #VALUE! |  |  | 0 |  | 25 | 7 | #VALUE! | 14:00 |  |  | #VALUE! | #VALUE! |  |  | 0 |  | 25 | 7 | #VALUE! | 14:00 |  |  | #VALUE! | #VALUE! |  |  | 0 |  | 25 | 7 | #VALUE!
15:00 | 6.78 | 22 | 15 | 11.4 | 31 | 103 | 28.4 | 0.163 |  | 6.14 | 11 | 0.047 | 6.1 | 11 |  | 6.07 | 11 | [8 empty] | 0.034 | [14 empty] | 0.022 | 1 | 0.17 |  | 0.033 | 0.013 | 1 | 0.19 |  | 0.032 | 1 | 0.17 | [75 empty] | 15:00 |  |  | #VALUE! | #VALUE! |  |  | 0 |  | 25 | 7 | #VALUE! | 15:00 |  |  | #VALUE! | #VALUE! |  |  | 0 |  | 25 | 7 | #VALUE! | 15:00 |  |  | #VALUE! | #VALUE! |  |  | 0 |  | 25 | 7 | #VALUE!
16:00 | [127 empty] | 16:00 |  |  | #VALUE! | #VALUE! |  |  | 0 |  | 25 | 7 | #VALUE! | 16:00 |  |  | #VALUE! | #VALUE! |  |  | 0 |  | 25 | 7 | #VALUE! | 16:00 |  |  | #VALUE! | #VALUE! |  |  | 0 |  | 25 | 7 | #VALUE!
17:00 | [53 empty] | 7.87 | 0.066 | 1 | 5.2 | 27.8 |  |  |  | 7.32 | 0.074 | 1 | 5 | 28.1 |  |  |  | 4 | 3.3 | 3.8 | [55 empty] | 17:00 |  |  | #VALUE! | #VALUE! |  |  | 0 |  | 25 | 7 | #VALUE! | 17:00 |  |  | #VALUE! | #VALUE! |  |  | 0 |  | 25 | 7 | #VALUE! | 17:00 |  |  | #VALUE! | #VALUE! |  |  | 0 |  | 25 | 7 | #VALUE!
18:00 | [127 empty] | 18:00 |  |  | #VALUE! | #VALUE! |  |  | 0 |  | 25 | 7 | #VALUE! | 18:00 |  |  | #VALUE! | #VALUE! |  |  | 0 |  | 25 | 7 | #VALUE! | 18:00 |  |  | #VALUE! | #VALUE! |  |  | 0 |  | 25 | 7 | #VALUE!
19:00 | 6.86 | 25 | 16 | 9.66 | 28 | 86 | 28.6 | 0.131 |  | 6.09 | 11 | 0.034 | 6.11 | 11 |  | 6.06 | 11 | [8 empty] | 0.035 | [14 empty] | 0.026 | 1 | 0.13 |  | 0.03 | 0.012 | 1 | 0.25 |  | 0.03 | 1 | 0.14 | [75 empty] | 19:00 |  |  | #VALUE! | #VALUE! |  |  | 0 |  | 25 | 7 | #VALUE! | 19:00 |  |  | #VALUE! | #VALUE! |  |  | 0 |  | 25 | 7 | #VALUE! | 19:00 |  |  | #VALUE! | #VALUE! |  |  | 0 |  | 25 | 7 | #VALUE!
20:00 | [127 empty] | 20:00 |  |  | #VALUE! | #VALUE! |  |  | 0 |  | 25 | 7 | #VALUE! | 20:00 |  |  | #VALUE! | #VALUE! |  |  | 0 |  | 25 | 7 | #VALUE! | 20:00 |  |  | #VALUE! | #VALUE! |  |  | 0 |  | 25 | 7 | #VALUE!
21:00 | [8 empty] | 0.054 | [9 empty] | 6.15 | 0.32 | 3 | 0.54 | 28.7 | 9.7 | 0.31064 |  | 6.13 | 0.411 | 3 | 0.32 | 28.8 | 9.7 | 0.31064 | 6.27 | 0.426 | 3 | 0.56 | 27.7 | 9.7 | 0.29963 |  |  |  | 0.009 | [9 empty] | 7.55 | 0.059 | 1 | 4.6 | 28 | 21 | 21 | 0.01 | 7.35 | 0.06 | 1 | 4.6 | 28 | 20 | 21 | 0.011 | 4.1 | 3.3 | 2.4 | [55 empty] | 21:00 | 0.54 | 9.7 | 26.2268 | 14.1625 | 6.15 | 28.7 | 5 | 2.8325 | 25 | 6.5 | 0.19064 | 21:00 | 0.32 | 9.7 | 26.2268 | 8.3926 | 6.13 | 28.8 | 5 | 1.6785 | 25 | 6.5 | 0.19064 | 21:00 | 0.56 | 9.7 | 27.8351 | 15.5876 | 6.27 | 27.7 | 5 | 3.1175 | 25 | 6.5 | 0.17963
22:00 | [72 empty] | DOSE |  | TOTAL | 41.6 | 41.6 | 41.6 | 124.8 | 39.6 | 39.6 | 44.4 | 123.6 | 0 | 51.3792 | 0 | 70.8149 | 122.1941 | 3.6749 | TOTAL | 161.3228 | 6271.7132 | 0 | 3235.2423 | 0 | 0 | 0 | 0 | 0 | 0 | 6.4713 | 6.1565 | 4.5769 | 0.55773 | 0.52976 | 0.48987 | 0.43106 | 0.39853 | 0.40199 | 2.4729 | 6 | 0.27928 | 0.28086 | 0.20043 | 4.4128 | 1.6057 | 0.39373 | 17.6902 | 3.0361 | 21.8001 | 4.4113 | 1.5921 | 0.40348 | 16.7014 | 2.7148 | 29.9941 |  | 22:00 |  |  | #VALUE! | #VALUE! |  |  | 0 |  | 25 | 7 | #VALUE! | 22:00 |  |  | #VALUE! | #VALUE! |  |  | 0 |  | 25 | 7 | #VALUE! | 22:00 |  |  | #VALUE! | #VALUE! |  |  | 0 |  | 25 | 7 | #VALUE!
23:00 | 6.76 | 23 | 15 | 11.6 | 34 | 113 | 28.4 | 0.183 |  | 6 | 10 | 0.04 | 6.06 | 10 |  | 6 | 10 | [8 empty] | 0.031 | [14 empty] | 0.028 | 1 | 0.15 |  | 0.03 | 0.011 | 1 | 0.15 |  | 0.03 | 1 | 0.19 | [22 empty] | AVERAGE | 10.4 | 10.4 | 10.4 | 31.2 | 9.9 | 9.9 | 11.1 | 30.9 |  | 12.8448 |  | 17.7037 | 30.5485 | 0.91872 | AVERAGE | 40.3307 | 1567.9283 |  | 808.8106 | 0 | 0 | 0 |  |  |  | 1.6178 | 1.5391 | 1.1442 | 0.13943 | 0.13244 | 0.12247 | 0.10776 | 0.099633 | 0.1005 | 0.61823 | 1.5 | 0.06982 | 0.070215 | 0.050108 | 1.1032 | 0.40142 | 0.098433 | 4.4226 | 0.75902 | 5.45 | 1.1028 | 0.39801 | 0.10087 | 4.1753 | 0.6787 | 7.4985 |  | 23:00 |  |  | #VALUE! | #VALUE! |  |  | 0 |  | 25 | 7 | #VALUE! | 23:00 |  |  | #VALUE! | #VALUE! |  |  | 0 |  | 25 | 7 | #VALUE! | 23:00 |  |  | #VALUE! | #VALUE! |  |  | 0 |  | 25 | 7 | #VALUE! | MIN CT OF THE DAY
TOTAL | 41.01 | 140 | 93 | 65.76 | 190 | 605 | 169 | 0.946 | 0.108 | 36.37 | 64 | 0.215 | 36.52 | 64 | 0 | 36.17 | 63 | 0 | 24.49 | 1.365 | 12 | 1.92 | 114.8 | 40.2 | 1.2701 | 0.176 | 24.48 | 1.539 | 12 | 1.48 | 115.3 | 40.1 | 1.2681 | 24.83 | 1.402 | 12 | 2.19 | 113.9 | 40.1 | 1.2226 | 0.151 | 6 | 0.95 | 0.013 | 0.166 | 0.076 | 6 | 1.41 | 0 | 0.192 | 6 | 1 | 0 | 45.03 | 0.4 | 6 | 28 | 168.2 | 41 | 42 | 0.015 | 43.71 | 0.421 | 6 | 28 | 167.6 | 40 | 42 | 0.016 | 23.8 | 20.6 | 21.6 |  |  | MINIMUM | 10 | 10 | 10 | 30 | 9.5 | 9.5 | 10.7 | 29.7 |  | 11.052 |  | 16.4462 | 28.5077 | 0.86976 | MINIMUM | 40.2934 | 1475.6972 |  | 761.2335 | [6 empty] | 1.5897 | 1.4989 | 1.0926 | 0.1383 | 0.12923 | 0.11409 | 0.098881 | 0.098881 | 0.098881 | 0.61823 | 1 | 0.069339 | 0.069841 | 0.049997 | 1.0947 | 0.40011 | 0.095833 | 4.3372 | 0.69627 | 5.3749 | 1.0957 | 0.39374 | 0.094524 | 4.0389 | 0.62206 | 7.4816 |  | MIN | 0.32 | 9.3 | 27.3548 | 8.7535 | 6.05 | 29.3 | 5 | 1.7507 |  |  |  | MIN | 0.27 | 9.3 | 27.3548 | 7.3858 | 6.08 | 29.2 | 5 | 1.4772 |  |  |  | MIN | 0.44 | 9.3 | 29.0323 | 12.7742 | 6.12 | 29 | 5 | 2.5548 |  |  |  | 1.4772
AVERAGE | 6.835 | 23.3333 | 15.5 | 10.96 | 31.6667 | 100.8333 | 28.1667 | 0.15767 | 0.054 | 6.0617 | 10.6667 | 0.035833 | 6.0867 | 10.6667 |  | 6.0283 | 10.5 |  | 6.1225 | 0.34125 | 3 | 0.48 | 28.7 | 10.05 | 0.31752 | 0.029333 | 6.12 | 0.38475 | 3 | 0.37 | 28.825 | 10.025 | 0.31703 | 6.2075 | 0.3505 | 3 | 0.5475 | 28.475 | 10.025 | 0.30565 | 0.025167 | 1 | 0.15833 | 0.0065 | 0.027667 | 0.012667 | 1 | 0.235 |  | 0.032 | 1 | 0.16667 |  | 7.505 | 0.066667 | 1 | 4.6667 | 28.0333 | 20.5 | 21 | 0.0075 | 7.285 | 0.070167 | 1 | 4.6667 | 27.9333 | 20 | 21 | 0.008 | 3.9667 | 3.4333 | 3.6 |  |  | MAXIMUM | 11 | 11 | 11 | 33 | 10.5 | 10.5 | 11.7 | 32.7 |  | 15.0898 |  | 19.6661 | 32.8421 | 0.96768 | MAXIMUM | 40.37 | 1721.6468 |  | 824.6696 | [6 empty] | 1.6533 | 1.5897 | 1.248 | 0.14031 | 0.1383 | 0.12923 | 0.11077 | 0.10026 | 0.10372 | 0.61823 | 2 | 0.069985 | 0.071062 | 0.05036 | 1.1131 | 0.40218 | 0.1032 | 4.5411 | 0.83322 | 5.5577 | 1.1076 | 0.40478 | 0.10508 | 4.2356 | 0.82941 | 7.5067
MINIMUM | 6.76 | 22 | 15 | 9.66 | 25 | 86 | 27.4 | 0.113 | 0.054 | 5.98 | 10 | 0.017 | 6.04 | 10 |  | 6 | 10 |  | 6.05 | 0.307 | 3 | 0.32 | 27.3 | 9.3 | 0.30278 | 0.016 | 6.08 | 0.287 | 3 | 0.27 | 28.3 | 9.3 | 0.30278 | 6.12 | 0.24 | 3 | 0.44 | 27.7 | 9.3 | 0.29222 | 0.022 | 1 | 0.13 | 0.004 | 0.018 | 0.011 | 1 | 0.15 |  | 0.03 | 1 | 0.12 |  | 7.33 | 0.059 | 1 | 4.3 | 27.5 | 20 | 21 | 0.005 | 7.2 | 0.06 | 1 | 4.5 | 27.7 | 20 | 21 | 0.005 | 3.8 | 3.3 | 2.4 | [15 empty] | MIL/MIN |  | TOTAL | 20586 | 0 | 0 | 0 | 0 | 0 | 0 | 0 | 0 | 0 | 1440 | 1370 | 1140 | 1525 | 1450 | 1340 | 1180 | 1090 | 1100 | 1300 | 0 | 5240 | 5270 | 4217 | 380 | 367 | 54 | 7289 | 1318 | 1480 | 213 | 204 | 31 | 3930 | 660 | 1141
MAXIMUM | 6.89 | 25 | 16 | 12.3 | 40 | 119 | 28.6 | 0.199 | 0.054 | 6.14 | 11 | 0.048 | 6.14 | 11 |  | 6.07 | 11 |  | 6.16 | 0.396 | 3 | 0.54 | 29.5 | 10.9 | 0.33423 | 0.036 | 6.15 | 0.437 | 3 | 0.46 | 29.2 | 10.8 | 0.33226 | 6.27 | 0.426 | 3 | 0.62 | 29 | 10.8 | 0.32 | 0.03 | 1 | 0.2 | 0.009 | 0.033 | 0.016 | 1 | 0.3 |  | 0.036 | 1 | 0.25 |  | 7.87 | 0.077 | 1 | 5.2 | 28.5 | 21 | 21 | 0.01 | 7.36 | 0.074 | 1 | 5 | 28.2 | 20 | 21 | 0.011 | 4.1 | 3.9 | 4.1 | [17 empty] | AVERAGE | 5146.5 | [9 empty] | 360 | 342.5 | 285 | 381.25 | 362.5 | 335 | 295 | 272.5 | 275 | 325 |  | 1310 | 1317.5 | 1054.25 | 95 | 91.75 | 13.5 | 1822.25 | 329.5 | 370 | 53.25 | 51 | 7.75 | 982.5 | 165 | 285.25
# 0F DAYS IN THE MONTH |  | 31 |  |  |  | TOTAL AVG COAG PH: | [5 empty] | 6.0589 |  | TOTAL AVG COAG ALK: |  |  |  | 10.6111 |  | TOTAL MAX SETTLED NTU: |  |  |  | 0.437 |  |  | TOTAL MIN SETTLED DISEN.: |  |  | 0.27 | [5 empty] | 6.15 |  |  |  |  | 0.036 |  |  |  |  | 0.27 | [6 empty] | 0.036 | [16 empty] | Pump Station MIN |  | 2.4 | [17 empty] | MINIMUM | 4944 | [9 empty] | 340 | 320 | 270 | 365 | 340 | 300 | 260 | 260 | 260 | 325 |  | 1260 | 1260 | 1014 | 92 | 88 | 13 | 1740 | 290 | 350 | 51 | 50 | 7 | 960 | 150 | 275
[90 empty] | MAXIMUM | 5440 | [9 empty] | 390 | 370 | 300 | 400 | 400 | 350 | 320 | 290 | 300 | 325 |  | 1380 | 1390 | 1110 | 100 | 97 | 15 | 1980 | 358 | 400 | 56 | 54 | 8 | 1000 | 200 | 300
MIN OF THE DAY OF ALL THREE PLANTS
[90 empty] | BULK TANK Chemical Inventory | [50 empty] | Disinfectant Concentration C (mg/L) | Peak Hourly Flow Through Treatment Segment (MGD) | Disinfectant Contact Time T (min) | CT Calc (= C x T) | pH | Water Temperature (°C) | CT Table | CT Calc/CT (table)
[73 empty] | FINISHED 1 | 11.69 |  | TOTAL MGD: |  | 5.98 |  |  | FINISHED SOUTH 1 |  | START: | 24228181 |  | END: | 24234161 |  |  | Alum | 8258 | 8258 | 8480 | 8480 | 40 | 40 | [44 empty] | 0.27 | 9.3 | 27.3548 | 7.3858 | 6.08 | 29.2 | 5 | 1.4772
[73 empty] | FINISHED 2 | 16.355 |  | TOTAL MGD: |  | 5.71 |  |  | FINISHED SOUTH 2 |  | START: | 46474350 |  | END: | 46480060 |  |  | Caustic | 6111 | 8635 | 43683
[73 empty] | TOTAL RAW | 29.63 |  | TOTAL MGD: |  | 4.838 |  |  | FINISHED CONWAY |  | START: | 11320512 |  | END: | 11325350 |  |  | Hypochlorite | 5 |  | 9
[76 empty] | TOTAL MGD: |  | 11.517 |  |  | FINISHED PERRY |  | START: | 36287994 |  | END: | 36299511 |  |  | Phosphate | 2948
[76 empty] | TOTAL MGD: |  | 9.912 |  |  | RAW PLANT 1 |  | START: | 33228923 |  | END: | 33238835 |  |  | Fluoride | 2200 |  |  |  |  | cal %
[76 empty] | TOTAL MGD: |  | 9.754 |  |  | RAW PLANT 2 |  | START: | 33191680 |  | END: | 33201434 |  |  | Cal~Flo | 6.32 |  |  |  | 0 | 25
[76 empty] | TOTAL MGD: |  | 9.964 |  |  | RAW PLANT 3 |  | START: | 9869495 |  | END: | 9879459 |  |  | Zinc | 1573
[76 empty] | TOTAL MGD: |  | 0.675 |  |  | DECANT |  | START: | 2025152 |  | END: | 2025827 |  |  | Polymer | 10.39
[76 empty] | TOTAL MGD: |  | 0.68801 |  |  | BLOW DOWN |  | START: | 9363.3471 |  | END: | 9364.0352 |  |  | NH3 | 17 |  | BI-SUL | 1320
[87 empty] | 0 |  |  | Lime | 0 |  | FILTER AIDE | 2
[82 empty] | BACKWASH WATER USED : | [7 empty] | Cabon | 740
24234161
46480060
11325350
36299511
33238835
33201434
9879459
2025827
9364.0352
Note on AP36: MAX OF ALL 3 PLANTS
Note on CM40: GEO PO# 150517 Phone: 1-800-453-2586
Note on CN40: Alum Bulk Tank 1 / 2
Note on CP40: Alum Bulk Tank 3 / 4
Note on CR40: TOWER
Note on CM41: Colonial PO# 150524 1-800-285-8593
Note on CN41: Caustic Bulk Tank in chem. Building
Note on CP41: Caustic Bulk Tank in Plant 3 biulding
Note on CM42: Oltrin PO#150518 Phone:1-910-410-1180 e-Mail: oltrincs@trinitymfg.com
Note on CN42: PREcl2 plant 1
Note on CP42: post Fin 1 cl2 building
Note on CM43: Shannon PO# 150527 1-843-744-7421
Note on CM44: Key Chemical PO# 150529 1-704-843-9873
Note on CM45: Burnett Lime PO# 150522 Phone:1-800-726-4187
Note on CN45: from day before
Note on CP45: Truck out
Note on CQ45: 12:00
Note on CM46: Shannon PO#150528 1-610-363-9090 E-Mail: h2odoc@shannonchem.com
Note on CM47: Lori Brenntag PO#150573 1-800-763-5056
Note on CM48: Brenntag PO#150521 Phone:1-843-744-7421
Note on CM49: Lhoist PO#150523 Phone:1-855-865-5719
Note on CN49: From computer lime / Carbon System
Note on CM50: Standard Purfication PO# 150575 1-888-616-5959
Note on CN50: From computer lime / Carbon System

## 7
DATE: | 2019-08-07 | [11 empty] | BULL CREEK SURFACE WATER TREATMENT FACILITY | [30 empty] | 6:00 - 18:00 |  |  | 4 |  | 5 | [5 empty] | BULL CREEK SURFACE WATER TREATMENT FACILITY | [27 empty] | BULL CREEK SURFACE WATER TREATMENT FACILITY
HOURS IN OPERATION | [5 empty] | 24 | [37 empty] | 18:00 - 6:00 |  |  | 20 |  | 16 | [23 empty] | 6:00 - 18:00 |  | 4 |  | 5 | [37 empty] | 6:00 - 18:00 |  | 4 |  | 5
AVERAGE WIND SPEED | [41 empty] | SN | 21 | DH |  | 4 |  |  | CW | 14 | RH | 17 | [20 empty] | 18:00 - 6:00 |  | 20 |  | 16 | [37 empty] | 18:00 - 6:00 |  | 20 |  | 16
OUTSIDE TEMP | [41 empty] | WL | 3 | MN |  | 5 | DB | 20 | GE | 16 | JM | 18 |  | DATE: | 2019-08-07 | [23 empty] | DATE: | 2019-08-07
RAIN: | Y |  |  |  | N |  |  |  |  | PLT 1 |  |  | PLT 2 |  |  | PLT 3 |  |  | PLANT 1 | [7 empty] | PLANT 2 | [6 empty] | PLANT 3 | [6 empty] | PLANT 1 |  |  |  |  | PLANT 2 |  |  |  | PLANT 3 | [23 empty] | RAW | [5 empty] | FILTER |  |  |  | FINISHED 1 |  | FINISHED 2 |  | FIN 1 + 2 |  |  | RAW | [9 empty] | SETTLED | [10 empty] | FILTER |  |  | FINISHED 1 | [5 empty] | FINISHED 2
2019-08-07 | RAW | [8 empty] | TREATED |  |  | TREATED |  |  | TREATED |  |  | SETTLED | [7 empty] | SETTLED | [6 empty] | SETTLED | [6 empty] | FILTER |  |  |  |  | FILTER |  |  |  | FILTER |  |  |  | FINISHED 1 | [7 empty] | FINISHED 2 | [8 empty] | PUMP STATIONS |  |  |  |  | PLT 1 | PLT 2 | PLT 3 | FLOW | PLT 1 | PLT 2 | PLT 3 | FLOW | PLT 1 |  | PLT 2 |  | FLOW | FLOW |  | DOSE |  | LBS |  | PLT 1 | PLT 2 | PLT 3 | PLT 1 | PLT 2 | PLT 3 | PLT 1 | PLT 2 | PLT 3 | PLT 1 |  | PLT 2 |  | PLT 3 |  | THINCKENER |  | PLT 1 | PLT 2 | PLT 3 | POST | POST | POST | POST | POST | POST | POST | POST | POST | POST | POST | POST | [6 empty] | Plant 1 avg min CT per day | [11 empty] | Plant 2 avg min CT per day | [11 empty] | Plant 3 avg min CT per day
TIME | PH | ALK | HARDNESS | NTU | TRUE | APPARENT | TEMP | UV | MN | PH | ALKALINITY | Treated UV | PH | ALKALINITY | Treated UV | PH | ALKALINITY | Treated UV | PH | NTU | COLOR | FREE CL2 | Temp | FLOW | MIN CT | SETTLED UV | PH | NTU | COLOR | FREE CL2 | Temp | FLOW | MIN CT | PH | NTU | COLOR | FREE CL2 | Temp | FLOW | MIN CT | NTU | COLOR | FREE CL2 | MN | FILTER UV | NTU | COLOR | FREE CL2 | MN | NTU | COLOR | FREE CL2 | MN | PH | NTU | COLOR | TOTAL CL2 | TEMP | ALK | HARDNESS | MN | PH | NTU | COLOR | TOTAL CL2 | TEMP | ALK | HARDNESS | MN | South Pump station | Conway Pump station | Perry Road station | TIME | PUMPS | VALVE SET | FLOW | FLOW | FLOW | TOTAL | FLOW | FLOW | FLOW | TOTAL | PUMPS | FLOW | PUMPS | FLOW | TOTAL | DECANT | TIME | ALUM | CAL-FLOW RAW | Hydrated | CARBON | Cal~Flo Slurry | Cal~Flo Slurry | Cal~Flo Slurry | CAUSTIC TO COAG | CAUSTIC TO COAG | CAUSTIC TO COAG | FREE CHLORINE | FREE CHLORINE | FREE CHLORINE | POLYMER | POLYMER | POLYMER | POLYMER | POLYMER | POLYMER | POLYMER | Sludge Judge | FILTER AID | FILTER AID | FILTER AID | PHOSPHATE | FLUORIDE | ZINC | CHLORINE | AMMONIA | CAUSTIC | PHOSPHATE | FLUORIDE | ZINC | CHLORINE | AMMONIA | CAUSTIC |  |  | Disinfectant Concentration C (mg/L) | Peak Hourly Flow Through Treatment Segment (MGD) | Disinfectant Contact Time T (min) | CT Calc (= C x T) | pH | Water Temperature (°C) | CT Table | CT Calc/CT (table) | use Temp | use PH | min CT |  | Disinfectant Concentration C (mg/L) | Peak Hourly Flow Through Treatment Segment (MGD) | Disinfectant Contact Time T (min) | CT Calc (= C x T) | pH | Water Temperature (°C) | CT Table | CT Calc/CT (table) | use Temp | use PH | min CT |  | Disinfectant Concentration C (mg/L) | Peak Hourly Flow Through Treatment Segment (MGD) | Disinfectant Contact Time T (min) | CT Calc (= C x T) | pH | Water Temperature (°C) | CT Table | CT Calc/CT (table) | use Temp | use PH | DAILY CT
0:00 | [72 empty] | 43684.0025 | 1,4,5 | 59 | 10 | 10 | 10 | 30 | 9.5 | 9.5 | 10.7 | 29.7 | 4,8,4,8 | 13.176 | 1,2 | 19.6661 | 32.8421 | 1.2842 | 43684.0025 | 40.2934 | 1721.6468 | 0 | 761.2335 | 0 | 0 | 0 | 0 | 0 | 0 | 1.5931 | 1.4994 | 1.248 | 0.13881 | 0.12931 | 0.11409 | 0.098881 | 0.098881 | 0.098881 | 0.61823 | 1 | 0.069973 | 0.069973 | 0.049997 | 1.1131 | 0.4012 | 0.098859 | 4.3676 | 0.69627 | 5.3749 | 1.0957 | 0.40478 | 0.094524 | 4.2328 | 0.6395 | 7.4991 |  | 0:00 |  |  | #VALUE! | #VALUE! |  |  | 0 |  | 25 | 7 | #VALUE! | 0:00 |  |  | #VALUE! | #VALUE! |  |  | 0 |  | 25 | 7 | #VALUE! | 0:00 |  |  | #VALUE! | #VALUE! |  |  | 0 |  | 25 | 7 | #VALUE!
1:00 | [18 empty] | 6.24 | 0.338 | 3 | 0.59 | 26.8 | 10.1 | 0.31851 |  | 6.18 | 0.395 | 3 | 0.43 | 27.6 | 10 | 0.31654 | 6.22 | 0.34 | 3 | 0.64 | 28.5 | 10.2 | 0.30889 | [13 empty] | 7.44 | 0.06 | 1 | 4.3 | 28.2 |  |  |  | 7.27 | 0.057 | 1 | 4.4 | 27.9 |  |  |  | 4.1 | 3.6 | 3.8 | [18 empty] | 4944 | [6 empty] | 0 | 0 | 0 | 340 | 320 | 300 | 365 | 340 | 300 | 260 | 260 | 260 | 325 |  | 1260 | 1260 | 1014 | 92 | 88 | 13 | 1740 | 290 | 350 | 51 | 50 | 7 | 960 | 150 | 275 |  | 1:00 | 0.59 | 10.1 | 25.1881 | 14.861 | 6.24 | 26.8 | 5 | 2.9722 | 25 | 6.5 | 0.19851 | 1:00 | 0.43 | 10 | 25.44 | 10.9392 | 6.18 | 27.6 | 5 | 2.1878 | 25 | 6.5 | 0.19654 | 1:00 | 0.64 | 10.2 | 26.4706 | 16.9412 | 6.22 | 28.5 | 5 | 3.3882 | 25 | 6.5 | 0.18889
2:00 | [72 empty] | 43684.3169 | 1,4,5 | 59 | 11 | 11 | 11 | 33 | 10.5 | 10.5 | 11.7 | 32.7 | 4,8,4,8 | 13.176 | 1,2 | 19.6661 | 32.8421 | 0.85248 | 43684.3169 | 40.0089 | 1783.1342 | 0 | 824.6696 | 0 | 0 | 0 | 0 | 0 | 0 | 1.5261 | 1.4838 | 1.2174 | 0.1383 | 0.12792 | 0.13138 | 0.10372 | 0.10026 | 0.10026 | 0.61823 | 3.5 | 0.070344 | 0.070344 | 0.049601 | 1.0947 | 0.40424 | 0.096324 | 4.3057 | 0.71684 | 5.2799 | 1.1003 | 0.3998 | 0.098794 | 4.1739 | 0.66282 | 7.4816 |  | 2:00 |  |  | #VALUE! | #VALUE! |  |  | 0 |  | 25 | 7 | #VALUE! | 2:00 |  |  | #VALUE! | #VALUE! |  |  | 0 |  | 25 | 7 | #VALUE! | 2:00 |  |  | #VALUE! | #VALUE! |  |  | 0 |  | 25 | 7 | #VALUE!
3:00 | 6.76 | 24 | 15 | 10.2 | 37 | 102 | 28.7 | 0.184 |  | 6.04 | 10 | 0.043 | 6.07 | 11 |  | 6.03 | 10 | [8 empty] | 0.035 | [14 empty] | 0.024 | 1 | 0.09 |  | 0.032 | 0.013 | 1 | 0.18 |  | 0.031 | 1 | 0.08 | [38 empty] | 5400 | [6 empty] | 0 | 0 | 0 | 360 | 350 | 320 | 400 | 370 | 380 | 300 | 290 | 290 | 325 |  | 1400 | 1400 | 1100 | 100 | 98 | 14 | 1920 | 330 | 380 | 56 | 54 | 8 | 1050 | 170 | 300 |  | 3:00 |  |  | #VALUE! | #VALUE! |  |  | 0 |  | 25 | 7 | #VALUE! | 3:00 |  |  | #VALUE! | #VALUE! |  |  | 0 |  | 25 | 7 | #VALUE! | 3:00 |  |  | #VALUE! | #VALUE! |  |  | 0 |  | 25 | 7 | #VALUE!
4:00 | [72 empty] | 43684.555 | 1,4,5 | 59 | 12 | 12 | 12 | 36 | 11.5 | 11.5 | 12.7 | 35.7 | 4,8,4,8 | 13.176 | 1,2 | 19.6661 | 32.8421 | 0.85248 | 43684.555 | 40.0706 | 2029.0838 | 0 | 919.8238 | 0 | 0 | 0 | 0 | 0 | 0 | 1.5096 | 1.4515 | 1.3143 | 0.14262 | 0.13311 | 0.13311 | 0.11092 | 0.11092 | 0.11092 | 0.61823 | 3.5 | 0.068815 | 0.068815 | 0.047773 | 1.0995 | 0.40298 | 0.087948 | 4.3001 | 0.73385 | 5.0745 | 1.0861 | 0.40924 | 0.091015 | 4.3903 | 0.70042 | 7.4669 |  | 4:00 |  |  | #VALUE! | #VALUE! |  |  | 0 |  | 25 | 7 | #VALUE! | 4:00 |  |  | #VALUE! | #VALUE! |  |  | 0 |  | 25 | 7 | #VALUE! | 4:00 |  |  | #VALUE! | #VALUE! |  |  | 0 |  | 25 | 7 | #VALUE!
5:00 | [53 empty] | 7.35 | 0.061 | 1 | 4.2 | 27.9 |  |  |  | 7.23 | 0.06 | 1 | 4.2 | 27.7 |  |  |  | 4 | 3.5 | 4 | [18 empty] | 5900 | [6 empty] | 0 | 0 | 0 | 390 | 375 | 375 | 450 | 420 | 420 | 350 | 350 | 350 | 325 |  | 1500 | 1500 | 1150 | 110 | 107 | 14 | 2100 | 370 | 400 | 60 | 60 | 8 | 1200 | 195 | 325 |  | 5:00 |  |  | #VALUE! | #VALUE! |  |  | 0 |  | 25 | 7 | #VALUE! | 5:00 |  |  | #VALUE! | #VALUE! |  |  | 0 |  | 25 | 7 | #VALUE! | 5:00 |  |  | #VALUE! | #VALUE! |  |  | 0 |  | 25 | 7 | #VALUE!
6:00 | [72 empty] | 43684.8389 | 1,4,5 | 58 | 12 | 12 | 12 | 36 | 11.5 | 11.5 | 12.7 | 35.7 | 4,8,4,8 | 12.4675 | 1,2 | 20.3213 | 32.7888 | 0.85248 | 43684.8389 | 40.2065 | 2090.5712 | 0 | 919.8238 | 0 | 0 | 0 | 0 | 0 | 0 | 1.5483 | 1.5483 | 1.1917 | 0.13311 | 0.14579 | 0.12677 | 0.11409 | 0.08874 | 0.10142 | 0.61823 | 0.5 | 0.069732 | 0.069732 | 0.04985 | 1.0795 | 0.39922 | 0.10051 | 4.3051 | 0.73385 | 5.0745 | 1.0861 | 0.40924 | 0.10239 | 4.2266 | 0.64655 | 7.4669 |  | 6:00 |  |  | #VALUE! | #VALUE! |  |  | 0 |  | 25 | 7 | #VALUE! | 6:00 |  |  | #VALUE! | #VALUE! |  |  | 0 |  | 25 | 7 | #VALUE! | 6:00 |  |  | #VALUE! | #VALUE! |  |  | 0 |  | 25 | 7 | #VALUE!
7:00 | 6.79 | 27 | 17 | 10.7 | 30 | 102 | 28.4 | 0.164 |  | 6.21 | 11 | 0.039 | 6.21 | 11 |  | 6.14 | 12 | [8 empty] | 0.03 | [14 empty] | 0.025 | 1 | 0.17 |  | 0.03 | 0.013 | 1 | 0.28 |  | 0.03 | 1 | 0.17 | [38 empty] | 5920 | [6 empty] | 0 | 0 | 0 | 400 | 400 | 340 | 420 | 460 | 400 | 360 | 280 | 320 | 325 |  | 1520 | 1520 | 1200 | 108 | 106 | 16 | 2100 | 370 | 400 | 60 | 60 | 9 | 1160 | 180 | 325 |  | 7:00 |  |  | #VALUE! | #VALUE! |  |  | 0 |  | 25 | 7 | #VALUE! | 7:00 |  |  | #VALUE! | #VALUE! |  |  | 0 |  | 25 | 7 | #VALUE! | 7:00 |  |  | #VALUE! | #VALUE! |  |  | 0 |  | 25 | 7 | #VALUE!
8:00 | [72 empty] | 43684.9898 | 1,3,4,5 | 58 | 11.3 | 11.3 | 11.3 | 33.9 | 10.8 | 10.8 | 12.7 | 34.3 | 4,8,4,8 | 12.4675 | 1,2 | 20.3213 | 32.7888 | 1.6825 | 43684.9898 | 39.9564 | 1906.109 | 0 | 919.8238 | 0 | 0 | 0 | 0 | 0 | 0 | 1.5662 | 1.5662 | 1.1216 | 0.13462 | 0.14136 | 0.11443 | 0.1077 | 0.094237 | 0.094237 | 0.61823 | 0.5 | 0.070344 | 0.070344 | 0.04985 | 1.1069 | 0.40103 | 0.10034 | 4.3005 | 0.71805 | 5.1332 | 1.0861 | 0.40924 | 0.10239 | 4.2266 | 0.64655 | 7.0074 |  | 8:00 |  |  | #VALUE! | #VALUE! |  |  | 0 |  | 25 | 7 | #VALUE! | 8:00 |  |  | #VALUE! | #VALUE! |  |  | 0 |  | 25 | 7 | #VALUE! | 8:00 |  |  | #VALUE! | #VALUE! |  |  | 0 |  | 25 | 7 | #VALUE!
9:00 | [8 empty] | 0.149 | [9 empty] | 6.12 | 0.545 | 6 | 0.4 | 28.9 | 11 | 0.33619 |  | 6.14 | 0.661 | 6 | 0.41 | 28.7 | 11 | 0.33619 | 6.222 | 0.746 | 7 | 0.59 | 28.7 | 11 | 0.3237 |  |  |  | 0.061 | [9 empty] | 7.26 | 0.056 | 3 | 3.6 | 27.6 | 28 | 34 | 0.077 | 7.17 | 0.061 | 3 | 4.3 | 27.9 | 25 | 29 | 0.031 | 3.7 | 3.4 | 3.9 | [18 empty] | 5540 | [6 empty] | 0 | 0 | 0 | 380 | 380 | 320 | 400 | 420 | 340 | 320 | 280 | 280 | 325 |  | 1440 | 1440 | 1200 | 104 | 100 | 15 | 1970 | 340 | 380 | 60 | 60 | 9 | 1160 | 180 | 305 |  | 9:00 | 0.4 | 11 | 23.1273 | 9.2509 | 6.12 | 28.9 | 5 | 1.8502 | 25 | 6.5 | 0.21619 | 9:00 | 0.41 | 11 | 23.1273 | 9.4822 | 6.14 | 28.7 | 5 | 1.8964 | 25 | 6.5 | 0.21619 | 9:00 | 0.59 | 11 | 24.5455 | 14.4818 | 6.222 | 28.7 | 5 | 2.8964 | 25 | 6.5 | 0.2037
10:00 | [127 empty] | 10:00 |  |  | #VALUE! | #VALUE! |  |  | 0 |  | 25 | 7 | #VALUE! | 10:00 |  |  | #VALUE! | #VALUE! |  |  | 0 |  | 25 | 7 | #VALUE! | 10:00 |  |  | #VALUE! | #VALUE! |  |  | 0 |  | 25 | 7 | #VALUE!
11:00 | 6.88 | 30 | 18 | 11.9 | 26 | 101 | 28.2 | 0.125 |  | 6.25 | 12 | 0.036 | 6.27 | 11 |  | 6.2 | 12 | [8 empty] | 0.025 | [14 empty] | 0.025 | 1 | 0.2 |  | 0.024 | 0.013 | 1 | 0.3 |  | 0.03 | 1 | 0.14 | [75 empty] | 11:00 |  |  | #VALUE! | #VALUE! |  |  | 0 |  | 25 | 7 | #VALUE! | 11:00 |  |  | #VALUE! | #VALUE! |  |  | 0 |  | 25 | 7 | #VALUE! | 11:00 |  |  | #VALUE! | #VALUE! |  |  | 0 |  | 25 | 7 | #VALUE!
12:00 | [127 empty] | 12:00 |  |  | #VALUE! | #VALUE! |  |  | 0 |  | 25 | 7 | #VALUE! | 12:00 |  |  | #VALUE! | #VALUE! |  |  | 0 |  | 25 | 7 | #VALUE! | 12:00 |  |  | #VALUE! | #VALUE! |  |  | 0 |  | 25 | 7 | #VALUE!
13:00 | [18 empty] | 6.15 | 0.156 | 3 | 0.38 | 29.8 | 12 | 0.35585 |  | 6.16 | 0.186 | 2 | 0.39 | 29.8 | 12 | 0.35585 | 6.18 | 0.305 | 2 | 0.52 | 29.8 | 12 | 0.34222 | [13 empty] | 7.28 | 0.052 | 1 | 3.8 | 29.8 |  |  |  | 7.22 | 0.058 | 1 | 4.2 | 30.2 |  |  |  | 3.7 | 3.3 | 3.9 | [55 empty] | 13:00 | 0.38 | 12 | 21.2 | 8.056 | 6.15 | 29.8 | 5 | 1.6112 | 25 | 6.5 | 0.23585 | 13:00 | 0.39 | 12 | 21.2 | 8.268 | 6.16 | 29.8 | 5 | 1.6536 | 25 | 6.5 | 0.23585 | 13:00 | 0.52 | 12 | 22.5 | 11.7 | 6.18 | 29.8 | 5 | 2.34 | 25 | 6.5 | 0.22222
14:00 | [126 empty] | #REF! | 14:00 |  |  | #VALUE! | #VALUE! |  |  | 0 |  | 25 | 7 | #VALUE! | 14:00 |  |  | #VALUE! | #VALUE! |  |  | 0 |  | 25 | 7 | #VALUE! | 14:00 |  |  | #VALUE! | #VALUE! |  |  | 0 |  | 25 | 7 | #VALUE!
15:00 | 6.88 | 32 | 18 | 14 | 32 | 120 | 30 | 0.153 |  | 6.1 | 13 | 0.044 | 6.18 | 14 |  | 6.05 | 13 | [8 empty] | 0.033 | [14 empty] | 0.021 | 1 | 0.15 |  | 0.03 | 0.01 | 1 | 0.22 |  | 0.029 | 1 | 0.12 | [75 empty] | 15:00 |  |  | #VALUE! | #VALUE! |  |  | 0 |  | 25 | 7 | #VALUE! | 15:00 |  |  | #VALUE! | #VALUE! |  |  | 0 |  | 25 | 7 | #VALUE! | 15:00 |  |  | #VALUE! | #VALUE! |  |  | 0 |  | 25 | 7 | #VALUE!
16:00 | [127 empty] | 16:00 |  |  | #VALUE! | #VALUE! |  |  | 0 |  | 25 | 7 | #VALUE! | 16:00 |  |  | #VALUE! | #VALUE! |  |  | 0 |  | 25 | 7 | #VALUE! | 16:00 |  |  | #VALUE! | #VALUE! |  |  | 0 |  | 25 | 7 | #VALUE!
17:00 | [53 empty] | 7.25 | 0.05 | 1 | 3.8 | 29.8 |  |  |  | 7.2 | 0.054 | 1 | 4.3 | 30.2 |  |  |  | 3.6 | 3.2 | 3.9 | [55 empty] | 17:00 |  |  | #VALUE! | #VALUE! |  |  | 0 |  | 25 | 7 | #VALUE! | 17:00 |  |  | #VALUE! | #VALUE! |  |  | 0 |  | 25 | 7 | #VALUE! | 17:00 |  |  | #VALUE! | #VALUE! |  |  | 0 |  | 25 | 7 | #VALUE!
18:00 | [127 empty] | 18:00 |  |  | #VALUE! | #VALUE! |  |  | 0 |  | 25 | 7 | #VALUE! | 18:00 |  |  | #VALUE! | #VALUE! |  |  | 0 |  | 25 | 7 | #VALUE! | 18:00 |  |  | #VALUE! | #VALUE! |  |  | 0 |  | 25 | 7 | #VALUE!
19:00 | 6.99 | 25 | 16 | 10.6 | 28 | 95 | 27.1 | 0.14 |  | 6.11 | 13 | 0.048 | 6.15 | 13 |  | 6.08 | 12 | [8 empty] | 0.036 | [14 empty] | 0.022 | 1 | 0.12 |  | 0.036 | 0.01 | 1 | 0.16 |  | 0.027 | 1 | 0.06 | [75 empty] | 19:00 |  |  | #VALUE! | #VALUE! |  |  | 0 |  | 25 | 7 | #VALUE! | 19:00 |  |  | #VALUE! | #VALUE! |  |  | 0 |  | 25 | 7 | #VALUE! | 19:00 |  |  | #VALUE! | #VALUE! |  |  | 0 |  | 25 | 7 | #VALUE!
20:00 | [127 empty] | 20:00 |  |  | #VALUE! | #VALUE! |  |  | 0 |  | 25 | 7 | #VALUE! | 20:00 |  |  | #VALUE! | #VALUE! |  |  | 0 |  | 25 | 7 | #VALUE! | 20:00 |  |  | #VALUE! | #VALUE! |  |  | 0 |  | 25 | 7 | #VALUE!
21:00 | [8 empty] | 0.046 | [9 empty] | 6.13 | 0.252 | 3 | 0.43 | 29 | 12 | 0.35585 |  | 6.14 | 0.298 | 3 | 0.36 | 29 | 11.8 | 0.35192 | 6.22 | 0.336 | 3 | 0.55 | 28.9 | 12.1 | 0.34407 |  |  |  | 0.008 | [9 empty] | 7.23 | 0.046 | 1 | 3.6 | 21 | 21 | 20 | 0.006 | 7.24 | 0.051 | 1 | 4.1 | 27.8 | 23 | 22 | 0.003 | 3.6 | 3.3 | 2.7 | [55 empty] | 21:00 | 0.43 | 12 | 21.2 | 9.116 | 6.13 | 29 | 5 | 1.8232 | 25 | 6.5 | 0.23585 | 21:00 | 0.36 | 11.8 | 21.5593 | 7.7614 | 6.14 | 29 | 5 | 1.5523 | 25 | 6.5 | 0.23192 | 21:00 | 0.55 | 12.1 | 22.314 | 12.2727 | 6.22 | 28.9 | 5 | 2.4545 | 25 | 6.5 | 0.22407
22:00 | [72 empty] | DOSE |  | TOTAL | 56.3 | 56.3 | 56.3 | 168.9 | 53.8 | 53.8 | 60.5 | 168.1 | 0 | 64.463 | 0 | 99.6408 | 164.1038 | 5.5241 | TOTAL | 200.5358 | 9530.545 | 0 | 4345.3744 | 0 | 0 | 0 | 0 | 0 | 0 | 7.7432 | 7.5491 | 6.0931 | 0.68746 | 0.67748 | 0.61978 | 0.53532 | 0.49305 | 0.50572 | 3.0911 | 9 | 0.34921 | 0.34921 | 0.24707 | 5.4936 | 2.0087 | 0.48398 | 21.5789 | 3.5989 | 25.9369 | 5.4542 | 2.0323 | 0.48912 | 21.2502 | 3.2958 | 36.9217 |  | 22:00 |  |  | #VALUE! | #VALUE! |  |  | 0 |  | 25 | 7 | #VALUE! | 22:00 |  |  | #VALUE! | #VALUE! |  |  | 0 |  | 25 | 7 | #VALUE! | 22:00 |  |  | #VALUE! | #VALUE! |  |  | 0 |  | 25 | 7 | #VALUE!
23:00 | 6.89 | 24 | 17 | 11.2 | 32 | 102 | 28.8 | 0.145 |  | 6.09 | 14 | 0.043 | 6.04 | 13 |  | 6.09 | 13 | [8 empty] | 0.029 | [14 empty] | 0.021 | 1 | 0.15 |  | 0.028 | 0.01 | 1 | 0.2 |  | 0.027 | 1 | 0.15 | [22 empty] | AVERAGE | 11.26 | 11.26 | 11.26 | 33.78 | 10.76 | 10.76 | 12.1 | 33.62 |  | 12.8926 |  | 19.9282 | 32.8208 | 1.1048 | AVERAGE | 40.1072 | 1906.109 |  | 869.0749 | 0 | 0 | 0 |  |  |  | 1.5486 | 1.5098 | 1.2186 | 0.13749 | 0.1355 | 0.12396 | 0.10706 | 0.098609 | 0.10114 | 0.61823 | 1.8 | 0.069841 | 0.069841 | 0.049414 | 1.0987 | 0.40173 | 0.096797 | 4.3158 | 0.71977 | 5.1874 | 1.0908 | 0.40646 | 0.097824 | 4.25 | 0.65917 | 7.3843 |  | 23:00 |  |  | #VALUE! | #VALUE! |  |  | 0 |  | 25 | 7 | #VALUE! | 23:00 |  |  | #VALUE! | #VALUE! |  |  | 0 |  | 25 | 7 | #VALUE! | 23:00 |  |  | #VALUE! | #VALUE! |  |  | 0 |  | 25 | 7 | #VALUE! | MIN CT OF THE DAY
TOTAL | 41.19 | 162 | 101 | 68.6 | 185 | 622 | 171.2 | 0.911 | 0.195 | 36.8 | 73 | 0.253 | 36.92 | 73 | 0 | 36.59 | 72 | 0 | 24.64 | 1.291 | 15 | 1.8 | 114.5 | 45.1 | 1.3664 | 0.188 | 24.62 | 1.54 | 14 | 1.59 | 115.1 | 44.8 | 1.3605 | 24.842 | 1.727 | 15 | 2.3 | 115.9 | 45.3 | 1.3189 | 0.138 | 6 | 0.88 | 0.069 | 0.18 | 0.069 | 6 | 1.34 | 0 | 0.174 | 6 | 0.72 | 0 | 43.81 | 0.325 | 8 | 23.3 | 164.3 | 49 | 54 | 0.083 | 43.33 | 0.341 | 8 | 25.5 | 171.7 | 48 | 51 | 0.034 | 22.7 | 20.3 | 22.2 |  |  | MINIMUM | 10 | 10 | 10 | 30 | 9.5 | 9.5 | 10.7 | 29.7 |  | 12.4675 |  | 19.6661 | 32.7888 | 0.85248 | MINIMUM | 39.9564 | 1721.6468 |  | 761.2335 | [6 empty] | 1.5096 | 1.4515 | 1.1216 | 0.13311 | 0.12792 | 0.11409 | 0.098881 | 0.08874 | 0.094237 | 0.61823 | 0.5 | 0.068815 | 0.068815 | 0.047773 | 1.0795 | 0.39922 | 0.087948 | 4.3001 | 0.69627 | 5.0745 | 1.0861 | 0.3998 | 0.091015 | 4.1739 | 0.6395 | 7.0074 |  | MIN | 0.38 | 12 | 21.2 | 8.056 | 6.15 | 29.8 | 5 | 1.6112 |  |  |  | MIN | 0.36 | 11.8 | 21.5593 | 7.7614 | 6.14 | 29 | 5 | 1.5523 |  |  |  | MIN | 0.52 | 12 | 22.5 | 11.7 | 6.18 | 29.8 | 5 | 2.34 |  |  |  | 1.5523
AVERAGE | 6.865 | 27 | 16.8333 | 11.4333 | 30.8333 | 103.6667 | 28.5333 | 0.15183 | 0.0975 | 6.1333 | 12.1667 | 0.042167 | 6.1533 | 12.1667 |  | 6.0983 | 12 |  | 6.16 | 0.32275 | 3.75 | 0.45 | 28.625 | 11.275 | 0.3416 | 0.031333 | 6.155 | 0.385 | 3.5 | 0.3975 | 28.775 | 11.2 | 0.34013 | 6.2105 | 0.43175 | 3.75 | 0.575 | 28.975 | 11.325 | 0.32972 | 0.023 | 1 | 0.14667 | 0.0345 | 0.03 | 0.0115 | 1 | 0.22333 |  | 0.029 | 1 | 0.12 |  | 7.3017 | 0.054167 | 1.3333 | 3.8833 | 27.3833 | 24.5 | 27 | 0.0415 | 7.2217 | 0.056833 | 1.3333 | 4.25 | 28.6167 | 24 | 25.5 | 0.017 | 3.7833 | 3.3833 | 3.7 |  |  | MAXIMUM | 12 | 12 | 12 | 36 | 11.5 | 11.5 | 12.7 | 35.7 |  | 13.176 |  | 20.3213 | 32.8421 | 1.6825 | MAXIMUM | 40.2934 | 2090.5712 |  | 919.8238 | [6 empty] | 1.5931 | 1.5662 | 1.3143 | 0.14262 | 0.14579 | 0.13311 | 0.11409 | 0.11092 | 0.11092 | 0.61823 | 3.5 | 0.070344 | 0.070344 | 0.049997 | 1.1131 | 0.40424 | 0.10051 | 4.3676 | 0.73385 | 5.3749 | 1.1003 | 0.40924 | 0.10239 | 4.3903 | 0.70042 | 7.4991
MINIMUM | 6.76 | 24 | 15 | 10.2 | 26 | 95 | 27.1 | 0.125 | 0.046 | 6.04 | 10 | 0.036 | 6.04 | 11 |  | 6.03 | 10 |  | 6.12 | 0.156 | 3 | 0.38 | 26.8 | 10.1 | 0.31851 | 0.025 | 6.14 | 0.186 | 2 | 0.36 | 27.6 | 10 | 0.31654 | 6.18 | 0.305 | 2 | 0.52 | 28.5 | 10.2 | 0.30889 | 0.021 | 1 | 0.09 | 0.008 | 0.024 | 0.01 | 1 | 0.16 |  | 0.027 | 1 | 0.06 |  | 7.23 | 0.046 | 1 | 3.6 | 21 | 21 | 20 | 0.006 | 7.17 | 0.051 | 1 | 4.1 | 27.7 | 23 | 22 | 0.003 | 3.6 | 3.2 | 2.7 | [15 empty] | MIL/MIN |  | TOTAL | 27704 | 0 | 0 | 0 | 0 | 0 | 0 | 0 | 0 | 0 | 1870 | 1825 | 1655 | 2035 | 2010 | 1840 | 1590 | 1460 | 1500 | 1625 | 0 | 7120 | 7120 | 5664 | 514 | 499 | 72 | 9830 | 1700 | 1910 | 287 | 284 | 41 | 5530 | 875 | 1530
MAXIMUM | 6.99 | 32 | 18 | 14 | 37 | 120 | 30 | 0.184 | 0.149 | 6.25 | 14 | 0.048 | 6.27 | 14 |  | 6.2 | 13 |  | 6.24 | 0.545 | 6 | 0.59 | 29.8 | 12 | 0.35585 | 0.036 | 6.18 | 0.661 | 6 | 0.43 | 29.8 | 12 | 0.35585 | 6.222 | 0.746 | 7 | 0.64 | 29.8 | 12.1 | 0.34407 | 0.025 | 1 | 0.2 | 0.061 | 0.036 | 0.013 | 1 | 0.3 |  | 0.031 | 1 | 0.17 |  | 7.44 | 0.061 | 3 | 4.3 | 29.8 | 28 | 34 | 0.077 | 7.27 | 0.061 | 3 | 4.4 | 30.2 | 25 | 29 | 0.031 | 4.1 | 3.6 | 4 | [17 empty] | AVERAGE | 5540.8 | [9 empty] | 374 | 365 | 331 | 407 | 402 | 368 | 318 | 292 | 300 | 325 |  | 1424 | 1424 | 1132.8 | 102.8 | 99.8 | 14.4 | 1966 | 340 | 382 | 57.4 | 56.8 | 8.2 | 1106 | 175 | 306
# 0F DAYS IN THE MONTH |  | 31 |  |  |  | TOTAL AVG COAG PH: | [5 empty] | 6.1283 |  | TOTAL AVG COAG ALK: |  |  |  | 12.1111 |  | TOTAL MAX SETTLED NTU: |  |  |  | 0.746 |  |  | TOTAL MIN SETTLED DISEN.: |  |  | 0.36 | [5 empty] | 6.1752 |  |  |  |  | 0.031 |  |  |  |  | 0.36 | [6 empty] | 0.031 | [16 empty] | Pump Station MIN |  | 2.7 | [17 empty] | MINIMUM | 4944 | [9 empty] | 340 | 320 | 300 | 365 | 340 | 300 | 260 | 260 | 260 | 325 |  | 1260 | 1260 | 1014 | 92 | 88 | 13 | 1740 | 290 | 350 | 51 | 50 | 7 | 960 | 150 | 275
[90 empty] | MAXIMUM | 5920 | [9 empty] | 400 | 400 | 375 | 450 | 460 | 420 | 360 | 350 | 350 | 325 |  | 1520 | 1520 | 1200 | 110 | 107 | 16 | 2100 | 370 | 400 | 60 | 60 | 9 | 1200 | 195 | 325
MIN OF THE DAY OF ALL THREE PLANTS
[90 empty] | BULK TANK Chemical Inventory | [50 empty] | Disinfectant Concentration C (mg/L) | Peak Hourly Flow Through Treatment Segment (MGD) | Disinfectant Contact Time T (min) | CT Calc (= C x T) | pH | Water Temperature (°C) | CT Table | CT Calc/CT (table)
[73 empty] | FINISHED 1 | 13.697 |  | TOTAL MGD: |  | 6.588 |  |  | FINISHED SOUTH 1 |  | START: | 24234161 |  | END: | 24240749 |  |  | Alum | 7822 | 7822 | 8047 | 8047 | 40 | 40 | [44 empty] | 0.36 | 11.8 | 21.5593 | 7.7614 | 6.14 | 29 | 5 | 1.5523
[73 empty] | FINISHED 2 | 18.129 |  | TOTAL MGD: |  | 7.109 |  |  | FINISHED SOUTH 2 |  | START: | 46480060 |  | END: | 46487169 |  |  | Caustic | 5968 | 8616 | 43684
[73 empty] | TOTAL RAW | 33.43 |  | TOTAL MGD: |  | 4.802 |  |  | FINISHED CONWAY |  | START: | 11325350 |  | END: | 11330152 |  |  | Hypochlorite | 4 |  | 9
[76 empty] | TOTAL MGD: |  | 13.327 |  |  | FINISHED PERRY |  | START: | 36299511 |  | END: | 36312838 |  |  | Phosphate | 2910
[76 empty] | TOTAL MGD: |  | 11.191 |  |  | RAW PLANT 1 |  | START: | 33238835 |  | END: | 33250026 |  |  | Fluoride | 2150 |  |  |  |  | cal %
[76 empty] | TOTAL MGD: |  | 10.957 |  |  | RAW PLANT 2 |  | START: | 33201434 |  | END: | 33212391 |  |  | Cal~Flo | 6.11 |  |  |  | 0 | 25
[76 empty] | TOTAL MGD: |  | 11.282 |  |  | RAW PLANT 3 |  | START: | 9879459 |  | END: | 9890741 |  |  | Zinc | 1561
[76 empty] | TOTAL MGD: |  | 0.562 |  |  | DECANT |  | START: | 2025827 |  | END: | 2026389 |  |  | Polymer | 9.64
[76 empty] | TOTAL MGD: |  | 0.68855 |  |  | BLOW DOWN |  | START: | 9364.0352 |  | END: | 9364.7237 |  |  | NH3 | 17 |  | BI-SUL | 1300
[87 empty] | 0 |  |  | Lime | 0 |  | FILTER AIDE | 2
[82 empty] | BACKWASH WATER USED : | [7 empty] | Cabon | 838
24240749
46487169
11330152
36312838
33250026
33212391
9890741
2026389
9364.7237
Note on AP36: MAX OF ALL 3 PLANTS
Note on CM40: GEO PO# 150517 Phone: 1-800-453-2586
Note on CN40: Alum Bulk Tank 1 / 2
Note on CP40: Alum Bulk Tank 3 / 4
Note on CR40: TOWER
Note on CM41: Colonial PO# 150524 1-800-285-8593
Note on CN41: Caustic Bulk Tank in chem. Building
Note on CP41: Caustic Bulk Tank in Plant 3 biulding
Note on CM42: Oltrin PO#150518 Phone:1-910-410-1180 e-Mail: oltrincs@trinitymfg.com
Note on CN42: PREcl2 plant 1
Note on CP42: post Fin 1 cl2 building
Note on CM43: Shannon PO# 150527 1-843-744-7421
Note on CM44: Key Chemical PO# 150529 1-704-843-9873
Note on CM45: Burnett Lime PO# 150522 Phone:1-800-726-4187
Note on CN45: from day before
Note on CP45: Truck out
Note on CQ45: 12:00
Note on CM46: Shannon PO#150528 1-610-363-9090 E-Mail: h2odoc@shannonchem.com
Note on CM47: Lori Brenntag PO#150573 1-800-763-5056
Note on CM48: Brenntag PO#150521 Phone:1-843-744-7421
Note on CM49: Lhoist PO#150523 Phone:1-855-865-5719
Note on CN49: From computer lime / Carbon System
Note on CM50: Standard Purfication PO# 150575 1-888-616-5959
Note on CN50: From computer lime / Carbon System

## 8
DATE: | 2019-08-08 | [11 empty] | BULL CREEK SURFACE WATER TREATMENT FACILITY | [30 empty] | 6:00 - 18:00 |  |  | 4 |  | 5 | [5 empty] | BULL CREEK SURFACE WATER TREATMENT FACILITY | [27 empty] | BULL CREEK SURFACE WATER TREATMENT FACILITY
HOURS IN OPERATION | [5 empty] | 24 | [37 empty] | 18:00 - 6:00 |  |  | 20 |  | 16 | [23 empty] | 6:00 - 18:00 |  | 4 |  | 5 | [37 empty] | 6:00 - 18:00 |  | 4 |  | 5
AVERAGE WIND SPEED | [41 empty] | SN | 21 | DH |  | 4 |  |  | CW | 14 | RH | 17 | [20 empty] | 18:00 - 6:00 |  | 20 |  | 16 | [37 empty] | 18:00 - 6:00 |  | 20 |  | 16
OUTSIDE TEMP | [41 empty] | WL | 3 | MN |  | 5 | DB | 20 | GE | 16 | JM | 18 |  | DATE: | 2019-08-08 | [23 empty] | DATE: | 2019-08-08
RAIN: | Y |  |  |  | N |  |  |  |  | PLT 1 |  |  | PLT 2 |  |  | PLT 3 |  |  | PLANT 1 | [7 empty] | PLANT 2 | [6 empty] | PLANT 3 | [6 empty] | PLANT 1 |  |  |  |  | PLANT 2 |  |  |  | PLANT 3 | [23 empty] | RAW | [5 empty] | FILTER |  |  |  | FINISHED 1 |  | FINISHED 2 |  | FIN 1 + 2 |  |  | RAW | [9 empty] | SETTLED | [10 empty] | FILTER |  |  | FINISHED 1 | [5 empty] | FINISHED 2
2019-08-08 | RAW | [8 empty] | TREATED |  |  | TREATED |  |  | TREATED |  |  | SETTLED | [7 empty] | SETTLED | [6 empty] | SETTLED | [6 empty] | FILTER |  |  |  |  | FILTER |  |  |  | FILTER |  |  |  | FINISHED 1 | [7 empty] | FINISHED 2 | [8 empty] | PUMP STATIONS |  |  |  |  | PLT 1 | PLT 2 | PLT 3 | FLOW | PLT 1 | PLT 2 | PLT 3 | FLOW | PLT 1 |  | PLT 2 |  | FLOW | FLOW |  | DOSE |  | LBS |  | PLT 1 | PLT 2 | PLT 3 | PLT 1 | PLT 2 | PLT 3 | PLT 1 | PLT 2 | PLT 3 | PLT 1 |  | PLT 2 |  | PLT 3 |  | THINCKENER |  | PLT 1 | PLT 2 | PLT 3 | POST | POST | POST | POST | POST | POST | POST | POST | POST | POST | POST | POST | [6 empty] | Plant 1 avg min CT per day | [11 empty] | Plant 2 avg min CT per day | [11 empty] | Plant 3 avg min CT per day
TIME | PH | ALK | HARDNESS | NTU | TRUE | APPARENT | TEMP | UV | MN | PH | ALKALINITY | Treated UV | PH | ALKALINITY | Treated UV | PH | ALKALINITY | Treated UV | PH | NTU | COLOR | FREE CL2 | Temp | FLOW | MIN CT | SETTLED UV | PH | NTU | COLOR | FREE CL2 | Temp | FLOW | MIN CT | PH | NTU | COLOR | FREE CL2 | Temp | FLOW | MIN CT | NTU | COLOR | FREE CL2 | MN | FILTER UV | NTU | COLOR | FREE CL2 | MN | NTU | COLOR | FREE CL2 | MN | PH | NTU | COLOR | TOTAL CL2 | TEMP | ALK | HARDNESS | MN | PH | NTU | COLOR | TOTAL CL2 | TEMP | ALK | HARDNESS | MN | South Pump station | Conway Pump station | Perry Road station | TIME | PUMPS | VALVE SET | FLOW | FLOW | FLOW | TOTAL | FLOW | FLOW | FLOW | TOTAL | PUMPS | FLOW | PUMPS | FLOW | TOTAL | DECANT | TIME | ALUM | CAL-FLOW RAW | Hydrated | CARBON | Cal~Flo Slurry | Cal~Flo Slurry | Cal~Flo Slurry | CAUSTIC TO COAG | CAUSTIC TO COAG | CAUSTIC TO COAG | FREE CHLORINE | FREE CHLORINE | FREE CHLORINE | POLYMER | POLYMER | POLYMER | POLYMER | POLYMER | POLYMER | POLYMER | Sludge Judge | FILTER AID | FILTER AID | FILTER AID | PHOSPHATE | FLUORIDE | ZINC | CHLORINE | AMMONIA | CAUSTIC | PHOSPHATE | FLUORIDE | ZINC | CHLORINE | AMMONIA | CAUSTIC |  |  | Disinfectant Concentration C (mg/L) | Peak Hourly Flow Through Treatment Segment (MGD) | Disinfectant Contact Time T (min) | CT Calc (= C x T) | pH | Water Temperature (°C) | CT Table | CT Calc/CT (table) | use Temp | use PH | min CT |  | Disinfectant Concentration C (mg/L) | Peak Hourly Flow Through Treatment Segment (MGD) | Disinfectant Contact Time T (min) | CT Calc (= C x T) | pH | Water Temperature (°C) | CT Table | CT Calc/CT (table) | use Temp | use PH | min CT |  | Disinfectant Concentration C (mg/L) | Peak Hourly Flow Through Treatment Segment (MGD) | Disinfectant Contact Time T (min) | CT Calc (= C x T) | pH | Water Temperature (°C) | CT Table | CT Calc/CT (table) | use Temp | use PH | DAILY CT
0:00 | [72 empty] | 43685.0012 | 1,3,4,5 | 58 | 11.3 | 11.3 | 11.3 | 33.9 | 10.8 | 10.8 | 12.7 | 34.3 | 4,8,4,8 | 12.4675 | 1,2 | 20.3213 | 32.7888 | 1.6825 | 43685.0012 | 39.9564 | 1906.109 | 0 | 919.8238 | 0 | 0 | 0 | 0 | 0 | 0 | 1.5662 | 1.5662 | 1.1216 | 0.13462 | 0.14136 | 0.11443 | 0.1077 | 0.094237 | 0.094237 | 0.61823 | 0.5 | 0.070344 | 0.070344 | 0.04985 | 1.1069 | 0.40103 | 0.10034 | 4.3005 | 0.71805 | 5.1332 | 1.0861 | 0.40924 | 0.10239 | 4.2266 | 0.64655 | 7.0074 |  | 0:00 |  |  | #VALUE! | #VALUE! |  |  | 0 |  | 25 | 7 | #VALUE! | 0:00 |  |  | #VALUE! | #VALUE! |  |  | 0 |  | 25 | 7 | #VALUE! | 0:00 |  |  | #VALUE! | #VALUE! |  |  | 0 |  | 25 | 7 | #VALUE!
1:00 | [18 empty] | 6.13 | 0.269 | 3 | 0.56 | 28.9 | 11 | 0.33619 |  | 6.15 | 0.131 | 3 | 0.57 | 28.9 | 10.9 | 0.33423 | 6.21 | 0.354 | 3 | 0.59 | 29 | 11.2 | 0.32741 | [13 empty] | 7.15 | 0.049 | 1 | 4.3 | 29.4 |  |  |  | 7.27 | 0.05 | 1 | 3.8 | 28.1 |  |  |  | 3.7 | 3.3 | 2.8 | [18 empty] | 5540 | [6 empty] | 0 | 0 | 0 | 380 | 380 | 320 | 400 | 420 | 340 | 320 | 280 | 280 | 325 |  | 1440 | 1440 | 1200 | 104 | 100 | 15 | 1970 | 340 | 380 | 60 | 60 | 9 | 1160 | 180 | 305 |  | 1:00 | 0.56 | 11 | 23.1273 | 12.9513 | 6.13 | 28.9 | 5 | 2.5903 | 25 | 6.5 | 0.21619 | 1:00 | 0.57 | 10.9 | 23.3394 | 13.3035 | 6.15 | 28.9 | 5 | 2.6607 | 25 | 6.5 | 0.21423 | 1:00 | 0.59 | 11.2 | 24.1071 | 14.2232 | 6.21 | 29 | 5 | 2.8446 | 25 | 6.5 | 0.20741
2:00 | [72 empty] | 43685.3828 | 1,3,4,5 | 48 | 11.3 | 11.3 | 11.3 | 33.9 | 10.8 | 10.8 | 11.8 | 33.4 | 4,8,4,8 | 12.4675 | 1,2 | 20.3213 | 32.7888 | 1.4227 | 43685.3828 | 39.6679 | 1906.109 | 0 | 840.5286 | 0 | 0 | 0 | 0 | 0 | 0 | 1.5662 | 1.5662 | 1.2071 | 0.13462 | 0.13462 | 0.1178 | 0.11443 | 0.094237 | 0.094237 | 0.61823 | 2 | 0.070344 | 0.070344 | 0.050075 | 1.1069 | 0.40103 | 0.093649 | 4.3032 | 0.71805 | 5.1332 | 1.1689 | 0.41109 | 0.097957 | 4.1978 | 0.69586 | 7.5418 |  | 2:00 |  |  | #VALUE! | #VALUE! |  |  | 0 |  | 25 | 7 | #VALUE! | 2:00 |  |  | #VALUE! | #VALUE! |  |  | 0 |  | 25 | 7 | #VALUE! | 2:00 |  |  | #VALUE! | #VALUE! |  |  | 0 |  | 25 | 7 | #VALUE!
3:00 | 6.86 | 21 | 16 | 12.8 | 42 | 126 | 27.5 | 0.219 |  | 6.06 | 11 | 0.056 | 6.11 | 12 |  | 6.04 | 12 | [8 empty] | 0.036 | [14 empty] | 0.023 | 1 | 0.15 |  | 0.034 | 0.01 | 1 | 0.22 |  | 0.029 | 1 | 0.1 | [38 empty] | 5500 | [6 empty] | 0 | 0 | 0 | 380 | 380 | 320 | 400 | 400 | 350 | 340 | 280 | 280 | 325 |  | 1440 | 1440 | 1120 | 104 | 100 | 14 | 1950 | 340 | 380 | 60 | 56 | 8 | 1060 | 180 | 305 |  | 3:00 |  |  | #VALUE! | #VALUE! |  |  | 0 |  | 25 | 7 | #VALUE! | 3:00 |  |  | #VALUE! | #VALUE! |  |  | 0 |  | 25 | 7 | #VALUE! | 3:00 |  |  | #VALUE! | #VALUE! |  |  | 0 |  | 25 | 7 | #VALUE!
4:00 | [72 empty] | 43685.856 | 1,3,4,5 | 40 | 10.6 | 10.6 | 10.6 | 31.8 | 10.1 | 10.1 | 11.8 | 32 | 4,8,4,8 | 10.4429 | 1,2 | 18.0936 | 28.5365 | 1.4227 | 43685.856 | 39.9809 | 1598.672 | 0 | 840.5286 | 0 | 0 | 0 | 0 | 0 | 0 | 1.5866 | 1.5866 | 1.1317 | 0.12916 | 0.12916 | 0.11481 | 0.10046 | 0.093284 | 0.093284 | 0.61823 | 1 | 0.07104 | 0.07104 | 0.050075 | 1.0925 | 0.39881 | 0.10014 | 4.3052 | 0.72265 | 5.2001 | 1.091 | 0.40375 | 0.097957 | 4.2352 | 0.61854 | 7.0473 |  | 4:00 |  |  | #VALUE! | #VALUE! |  |  | 0 |  | 25 | 7 | #VALUE! | 4:00 |  |  | #VALUE! | #VALUE! |  |  | 0 |  | 25 | 7 | #VALUE! | 4:00 |  |  | #VALUE! | #VALUE! |  |  | 0 |  | 25 | 7 | #VALUE!
5:00 | [53 empty] | 7.3 | 0.051 | 1 | 4 | 28.4 |  |  |  | 7.28 | 0.051 | 1 | 3.8 | 28.2 |  |  |  | 3.8 | 3.3 | 3.5 | [18 empty] | 5200 | [6 empty] | 0 | 0 | 0 | 360 | 360 | 300 | 360 | 360 | 320 | 280 | 260 | 260 | 325 |  | 1360 | 1360 | 1120 | 96 | 93 | 14 | 1840 | 320 | 360 | 56 | 55 | 8 | 1080 | 160 | 285 |  | 5:00 |  |  | #VALUE! | #VALUE! |  |  | 0 |  | 25 | 7 | #VALUE! | 5:00 |  |  | #VALUE! | #VALUE! |  |  | 0 |  | 25 | 7 | #VALUE! | 5:00 |  |  | #VALUE! | #VALUE! |  |  | 0 |  | 25 | 7 | #VALUE!
6:00 | [127 empty] | 6:00 |  |  | #VALUE! | #VALUE! |  |  | 0 |  | 25 | 7 | #VALUE! | 6:00 |  |  | #VALUE! | #VALUE! |  |  | 0 |  | 25 | 7 | #VALUE! | 6:00 |  |  | #VALUE! | #VALUE! |  |  | 0 |  | 25 | 7 | #VALUE!
7:00 | 6.76 | 25 | 17 | 10.5 | 34 | 95 | 28.4 | 0.171 |  | 6.13 | 12 | 0.047 | 6.19 | 12 |  | 6.1 | 12 | [8 empty] | 0.036 | [14 empty] | 0.024 | 1 | 0.09 |  | 0.037 | 0.01 | 1 | 0.2 |  | 0.033 | 1 | 0.14 | [75 empty] | 7:00 |  |  | #VALUE! | #VALUE! |  |  | 0 |  | 25 | 7 | #VALUE! | 7:00 |  |  | #VALUE! | #VALUE! |  |  | 0 |  | 25 | 7 | #VALUE! | 7:00 |  |  | #VALUE! | #VALUE! |  |  | 0 |  | 25 | 7 | #VALUE!
8:00 | [127 empty] | 8:00 |  |  | #VALUE! | #VALUE! |  |  | 0 |  | 25 | 7 | #VALUE! | 8:00 |  |  | #VALUE! | #VALUE! |  |  | 0 |  | 25 | 7 | #VALUE! | 8:00 |  |  | #VALUE! | #VALUE! |  |  | 0 |  | 25 | 7 | #VALUE!
9:00 | [8 empty] | 0.117 | [9 empty] | 6.12 | 0.442 | 3 | 0.39 | 28.7 | 11.3 | 0.34209 |  | 6.14 | 0.508 | 3 | 0.38 | 28.7 | 11.3 | 0.34209 | 6.22 | 0.705 | 3 | 0.48 | 28.8 | 11.3 | 0.32926 |  |  |  | 0.091 | [9 empty] | 7.23 | 0.059 | 1 | 4 | 28.9 | 21 | 24 | 0.043 | 7.25 | 0.061 | 1 | 4.6 | 28.2 | 22 | 24 | 0.035 | 3.8 | 3.4 | 3.8 | [55 empty] | 9:00 | 0.39 | 11.3 | 22.5133 | 8.7802 | 6.12 | 28.7 | 5 | 1.756 | 25 | 6.5 | 0.22209 | 9:00 | 0.38 | 11.3 | 22.5133 | 8.555 | 6.14 | 28.7 | 5 | 1.711 | 25 | 6.5 | 0.22209 | 9:00 | 0.48 | 11.3 | 23.8938 | 11.469 | 6.22 | 28.8 | 5 | 2.2938 | 25 | 6.5 | 0.20926
10:00 | [127 empty] | 10:00 |  |  | #VALUE! | #VALUE! |  |  | 0 |  | 25 | 7 | #VALUE! | 10:00 |  |  | #VALUE! | #VALUE! |  |  | 0 |  | 25 | 7 | #VALUE! | 10:00 |  |  | #VALUE! | #VALUE! |  |  | 0 |  | 25 | 7 | #VALUE!
11:00 | 6.97 | 30 | 19 | 16.7 | 26 | 128 | 28.4 | 0.139 |  | 6.2 | 13 | 0.044 | 6.27 | 13 |  | 6.17 | 13 | [8 empty] | 0.035 | [14 empty] | 0.041 | 1 | 0.07 |  | 0.036 | 0.008 | 1 | 0.22 |  | 0.032 | 1 | 0.14 | [75 empty] | 11:00 |  |  | #VALUE! | #VALUE! |  |  | 0 |  | 25 | 7 | #VALUE! | 11:00 |  |  | #VALUE! | #VALUE! |  |  | 0 |  | 25 | 7 | #VALUE! | 11:00 |  |  | #VALUE! | #VALUE! |  |  | 0 |  | 25 | 7 | #VALUE!
12:00 | [127 empty] | 12:00 |  |  | #VALUE! | #VALUE! |  |  | 0 |  | 25 | 7 | #VALUE! | 12:00 |  |  | #VALUE! | #VALUE! |  |  | 0 |  | 25 | 7 | #VALUE! | 12:00 |  |  | #VALUE! | #VALUE! |  |  | 0 |  | 25 | 7 | #VALUE!
13:00 | [18 empty] | 6.21 | 0.271 | 3 | 0.4 | 30 | 11.3 | 0.34209 |  | 6.23 | 0.293 | 3 | 0.39 | 30 | 11.3 | 0.34209 | 6.29 | 0.363 | 3 | 0.45 | 29.5 | 11.3 | 0.32926 | [13 empty] | 7.42 | 0.056 | 1 | 4.2 | 30 |  |  |  | 7.34 | 0.058 | 1 | 4.4 | 30.5 |  |  |  | 3.7 | 3.4 | 3 | [55 empty] | 13:00 | 0.4 | 11.3 | 22.5133 | 9.0053 | 6.21 | 30 | 5 | 1.8011 | 25 | 6.5 | 0.22209 | 13:00 | 0.39 | 11.3 | 22.5133 | 8.7802 | 6.23 | 30 | 5 | 1.756 | 25 | 6.5 | 0.22209 | 13:00 | 0.45 | 11.3 | 23.8938 | 10.7522 | 6.29 | 29.5 | 5 | 2.1504 | 25 | 6.5 | 0.20926
14:00 | [126 empty] | #REF! | 14:00 |  |  | #VALUE! | #VALUE! |  |  | 0 |  | 25 | 7 | #VALUE! | 14:00 |  |  | #VALUE! | #VALUE! |  |  | 0 |  | 25 | 7 | #VALUE! | 14:00 |  |  | #VALUE! | #VALUE! |  |  | 0 |  | 25 | 7 | #VALUE!
15:00 | 6.89 | 30 | 20 | 15.5 | 38 | 129 | 30.2 | 0.191 |  | 6.1 | 13 | 0.046 | 6.12 | 14 |  | 6.01 | 14 | [8 empty] | 0.033 | [14 empty] | 0.035 | 1 | 0.1 |  | 0.032 | 0.008 | 1 | 0.12 |  | 0.03 | 1 | 0.12 | [75 empty] | 15:00 |  |  | #VALUE! | #VALUE! |  |  | 0 |  | 25 | 7 | #VALUE! | 15:00 |  |  | #VALUE! | #VALUE! |  |  | 0 |  | 25 | 7 | #VALUE! | 15:00 |  |  | #VALUE! | #VALUE! |  |  | 0 |  | 25 | 7 | #VALUE!
16:00 | [127 empty] | 16:00 |  |  | #VALUE! | #VALUE! |  |  | 0 |  | 25 | 7 | #VALUE! | 16:00 |  |  | #VALUE! | #VALUE! |  |  | 0 |  | 25 | 7 | #VALUE! | 16:00 |  |  | #VALUE! | #VALUE! |  |  | 0 |  | 25 | 7 | #VALUE!
17:00 | [53 empty] | 7.35 | 0.052 | 1 | 4 | 30 |  |  |  | 7.28 | 0.054 | 1 | 4.4 | 30.5 |  |  |  | 3.7 | 3.3 | 3.1 | [55 empty] | 17:00 |  |  | #VALUE! | #VALUE! |  |  | 0 |  | 25 | 7 | #VALUE! | 17:00 |  |  | #VALUE! | #VALUE! |  |  | 0 |  | 25 | 7 | #VALUE! | 17:00 |  |  | #VALUE! | #VALUE! |  |  | 0 |  | 25 | 7 | #VALUE!
18:00 | [127 empty] | 18:00 |  |  | #VALUE! | #VALUE! |  |  | 0 |  | 25 | 7 | #VALUE! | 18:00 |  |  | #VALUE! | #VALUE! |  |  | 0 |  | 25 | 7 | #VALUE! | 18:00 |  |  | #VALUE! | #VALUE! |  |  | 0 |  | 25 | 7 | #VALUE!
19:00 | 7 | 26 | 19 | 10.8 | 31 | 96 | 27.7 | 0.154 |  | 6.16 | 13 | 0.044 | 6.19 | 12 |  | 6.12 | 12 | [8 empty] | 0.034 | [14 empty] | 0.032 | 1 | 0.15 |  | 0.032 | 0.01 | 1 | 0.15 |  | 0.03 | 1 | 0.06 | [75 empty] | 19:00 |  |  | #VALUE! | #VALUE! |  |  | 0 |  | 25 | 7 | #VALUE! | 19:00 |  |  | #VALUE! | #VALUE! |  |  | 0 |  | 25 | 7 | #VALUE! | 19:00 |  |  | #VALUE! | #VALUE! |  |  | 0 |  | 25 | 7 | #VALUE!
20:00 | [127 empty] | 20:00 |  |  | #VALUE! | #VALUE! |  |  | 0 |  | 25 | 7 | #VALUE! | 20:00 |  |  | #VALUE! | #VALUE! |  |  | 0 |  | 25 | 7 | #VALUE! | 20:00 |  |  | #VALUE! | #VALUE! |  |  | 0 |  | 25 | 7 | #VALUE!
21:00 | [8 empty] | 0.041 | [9 empty] | 6.15 | 0.357 | 3 | 0.46 | 29.2 | 10.7 | 0.3303 |  | 6.19 | 0.405 | 3 | 0.42 | 28.3 | 10.2 | 0.32047 | 6.23 | 0.42 | 3 | 0.47 | 29.3 | 10.6 | 0.3163 |  |  |  | 0.001 | [9 empty] | 7.42 | 0.049 | 1 | 3.8 | 29.1 | 23 | 22 | 0.003 | 7.34 | 0.05 | 1 | 4 | 28.4 | 22 | 21 | 0.002 | 3.7 | 3.6 | 3.3 | [55 empty] | 21:00 | 0.46 | 10.7 | 23.7757 | 10.9368 | 6.15 | 29.2 | 5 | 2.1874 | 25 | 6.5 | 0.2103 | 21:00 | 0.42 | 10.2 | 24.9412 | 10.4753 | 6.19 | 28.3 | 5 | 2.0951 | 25 | 6.5 | 0.20047 | 21:00 | 0.47 | 10.6 | 25.4717 | 11.9717 | 6.23 | 29.3 | 5 | 2.3943 | 25 | 6.5 | 0.1963
22:00 | [72 empty] | DOSE |  | TOTAL | 33.2 | 33.2 | 33.2 | 99.6 | 31.7 | 31.7 | 36.3 | 99.7 | 0 | 35.3779 | 0 | 58.7362 | 94.1141 | 4.5279 | TOTAL | 119.6053 | 5410.89 | 0 | 2600.8811 | 0 | 0 | 0 | 0 | 0 | 0 | 4.719 | 4.719 | 3.4604 | 0.39841 | 0.40514 | 0.34704 | 0.32259 | 0.28176 | 0.28176 | 1.8547 | 3.5 | 0.21173 | 0.21173 | 0.15 | 3.3062 | 1.2009 | 0.29413 | 12.909 | 2.1588 | 15.4665 | 3.346 | 1.2241 | 0.29831 | 12.6596 | 1.9609 | 21.5964 |  | 22:00 |  |  | #VALUE! | #VALUE! |  |  | 0 |  | 25 | 7 | #VALUE! | 22:00 |  |  | #VALUE! | #VALUE! |  |  | 0 |  | 25 | 7 | #VALUE! | 22:00 |  |  | #VALUE! | #VALUE! |  |  | 0 |  | 25 | 7 | #VALUE!
23:00 | 6.92 | 25 | 18 | 11.1 | 29 | 92 | 29.4 | 0.131 |  | 6.21 | 14 | 0.038 | 6.2 | 13 |  | 6.13 | 13 | [8 empty] | 0.026 | [14 empty] | 0.029 | 1 | 0.13 |  | 0.03 | 0.009 | 1 | 0.2 |  | 0.031 | 1 | 0.07 | [22 empty] | AVERAGE | 11.0667 | 11.0667 | 11.0667 | 33.2 | 10.5667 | 10.5667 | 12.1 | 33.2333 |  | 11.7926 |  | 19.5787 | 31.3714 | 1.5093 | AVERAGE | 39.8684 | 1803.63 |  | 866.9604 | 0 | 0 | 0 |  |  |  | 1.573 | 1.573 | 1.1535 | 0.1328 | 0.13505 | 0.11568 | 0.10753 | 0.093919 | 0.093919 | 0.61823 | 1.1667 | 0.070576 | 0.070576 | 0.05 | 1.1021 | 0.40029 | 0.098042 | 4.303 | 0.71959 | 5.1555 | 1.1153 | 0.40803 | 0.099435 | 4.2199 | 0.65365 | 7.1988 |  | 23:00 |  |  | #VALUE! | #VALUE! |  |  | 0 |  | 25 | 7 | #VALUE! | 23:00 |  |  | #VALUE! | #VALUE! |  |  | 0 |  | 25 | 7 | #VALUE! | 23:00 |  |  | #VALUE! | #VALUE! |  |  | 0 |  | 25 | 7 | #VALUE! | MIN CT OF THE DAY
TOTAL | 41.4 | 157 | 109 | 77.4 | 200 | 666 | 171.6 | 1.005 | 0.158 | 36.86 | 76 | 0.275 | 37.08 | 76 | 0 | 36.57 | 76 | 0 | 24.61 | 1.339 | 12 | 1.81 | 116.8 | 44.3 | 1.3507 | 0.2 | 24.71 | 1.337 | 12 | 1.76 | 115.9 | 43.7 | 1.3389 | 24.95 | 1.842 | 12 | 1.99 | 116.6 | 44.4 | 1.3022 | 0.184 | 6 | 0.69 | 0.092 | 0.201 | 0.055 | 6 | 1.11 | 0 | 0.185 | 6 | 0.63 | 0 | 43.87 | 0.316 | 6 | 24.3 | 175.8 | 44 | 46 | 0.046 | 43.76 | 0.324 | 6 | 25 | 173.9 | 44 | 45 | 0.037 | 22.4 | 20.3 | 19.5 |  |  | MINIMUM | 10.6 | 10.6 | 10.6 | 31.8 | 10.1 | 10.1 | 11.8 | 32 |  | 10.4429 |  | 18.0936 | 28.5365 | 1.4227 | MINIMUM | 39.6679 | 1598.672 |  | 840.5286 | [6 empty] | 1.5662 | 1.5662 | 1.1216 | 0.12916 | 0.12916 | 0.11443 | 0.10046 | 0.093284 | 0.093284 | 0.61823 | 0.5 | 0.070344 | 0.070344 | 0.04985 | 1.0925 | 0.39881 | 0.093649 | 4.3005 | 0.71805 | 5.1332 | 1.0861 | 0.40375 | 0.097957 | 4.1978 | 0.61854 | 7.0074 |  | MIN | 0.39 | 11.3 | 22.5133 | 8.7802 | 6.12 | 28.7 | 5 | 1.756 |  |  |  | MIN | 0.38 | 11.3 | 22.5133 | 8.555 | 6.14 | 28.7 | 5 | 1.711 |  |  |  | MIN | 0.45 | 11.3 | 23.8938 | 10.7522 | 6.29 | 29.5 | 5 | 2.1504 |  |  |  | 1.711
AVERAGE | 6.9 | 26.1667 | 18.1667 | 12.9 | 33.3333 | 111 | 28.6 | 0.1675 | 0.079 | 6.1433 | 12.6667 | 0.045833 | 6.18 | 12.6667 |  | 6.095 | 12.6667 |  | 6.1525 | 0.33475 | 3 | 0.4525 | 29.2 | 11.075 | 0.33767 | 0.033333 | 6.1775 | 0.33425 | 3 | 0.44 | 28.975 | 10.925 | 0.33472 | 6.2375 | 0.4605 | 3 | 0.4975 | 29.15 | 11.1 | 0.32556 | 0.030667 | 1 | 0.115 | 0.046 | 0.0335 | 0.0091667 | 1 | 0.185 |  | 0.030833 | 1 | 0.105 |  | 7.3117 | 0.052667 | 1 | 4.05 | 29.3 | 22 | 23 | 0.023 | 7.2933 | 0.054 | 1 | 4.1667 | 28.9833 | 22 | 22.5 | 0.0185 | 3.7333 | 3.3833 | 3.25 |  |  | MAXIMUM | 11.3 | 11.3 | 11.3 | 33.9 | 10.8 | 10.8 | 12.7 | 34.3 |  | 12.4675 |  | 20.3213 | 32.7888 | 1.6825 | MAXIMUM | 39.9809 | 1906.109 |  | 919.8238 | [6 empty] | 1.5866 | 1.5866 | 1.2071 | 0.13462 | 0.14136 | 0.1178 | 0.11443 | 0.094237 | 0.094237 | 0.61823 | 2 | 0.07104 | 0.07104 | 0.050075 | 1.1069 | 0.40103 | 0.10034 | 4.3052 | 0.72265 | 5.2001 | 1.1689 | 0.41109 | 0.10239 | 4.2352 | 0.69586 | 7.5418
MINIMUM | 6.76 | 21 | 16 | 10.5 | 26 | 92 | 27.5 | 0.131 | 0.041 | 6.06 | 11 | 0.038 | 6.11 | 12 |  | 6.01 | 12 |  | 6.12 | 0.269 | 3 | 0.39 | 28.7 | 10.7 | 0.3303 | 0.026 | 6.14 | 0.131 | 3 | 0.38 | 28.3 | 10.2 | 0.32047 | 6.21 | 0.354 | 3 | 0.45 | 28.8 | 10.6 | 0.3163 | 0.023 | 1 | 0.07 | 0.001 | 0.03 | 0.008 | 1 | 0.12 |  | 0.029 | 1 | 0.06 |  | 7.15 | 0.049 | 1 | 3.8 | 28.4 | 21 | 22 | 0.003 | 7.25 | 0.05 | 1 | 3.8 | 28.1 | 22 | 21 | 0.002 | 3.7 | 3.3 | 2.8 | [15 empty] | MIL/MIN |  | TOTAL | 16240 | 0 | 0 | 0 | 0 | 0 | 0 | 0 | 0 | 0 | 1120 | 1120 | 940 | 1160 | 1180 | 1010 | 940 | 820 | 820 | 975 | 0 | 4240 | 4240 | 3440 | 304 | 293 | 43 | 5760 | 1000 | 1120 | 176 | 171 | 25 | 3300 | 520 | 895
MAXIMUM | 7 | 30 | 20 | 16.7 | 42 | 129 | 30.2 | 0.219 | 0.117 | 6.21 | 14 | 0.056 | 6.27 | 14 |  | 6.17 | 14 |  | 6.21 | 0.442 | 3 | 0.56 | 30 | 11.3 | 0.34209 | 0.036 | 6.23 | 0.508 | 3 | 0.57 | 30 | 11.3 | 0.34209 | 6.29 | 0.705 | 3 | 0.59 | 29.5 | 11.3 | 0.32926 | 0.041 | 1 | 0.15 | 0.091 | 0.037 | 0.01 | 1 | 0.22 |  | 0.033 | 1 | 0.14 |  | 7.42 | 0.059 | 1 | 4.3 | 30 | 23 | 24 | 0.043 | 7.34 | 0.061 | 1 | 4.6 | 30.5 | 22 | 24 | 0.035 | 3.8 | 3.6 | 3.8 | [17 empty] | AVERAGE | 5413.3333 | [9 empty] | 373.3333 | 373.3333 | 313.3333 | 386.6667 | 393.3333 | 336.6667 | 313.3333 | 273.3333 | 273.3333 | 325 |  | 1413.3333 | 1413.3333 | 1146.6667 | 101.3333 | 97.6667 | 14.3333 | 1920 | 333.3333 | 373.3333 | 58.6667 | 57 | 8.3333 | 1100 | 173.3333 | 298.3333
# 0F DAYS IN THE MONTH |  | 31 |  |  |  | TOTAL AVG COAG PH: | [5 empty] | 6.1394 |  | TOTAL AVG COAG ALK: |  |  |  | 12.6667 |  | TOTAL MAX SETTLED NTU: |  |  |  | 0.705 |  |  | TOTAL MIN SETTLED DISEN.: |  |  | 0.38 | [5 empty] | 6.1892 |  |  |  |  | 0.041 |  |  |  |  | 0.38 | [6 empty] | 0.041 | [16 empty] | Pump Station MIN |  | 2.8 | [17 empty] | MINIMUM | 5200 | [9 empty] | 360 | 360 | 300 | 360 | 360 | 320 | 280 | 260 | 260 | 325 |  | 1360 | 1360 | 1120 | 96 | 93 | 14 | 1840 | 320 | 360 | 56 | 55 | 8 | 1060 | 160 | 285
[90 empty] | MAXIMUM | 5540 | [9 empty] | 380 | 380 | 320 | 400 | 420 | 350 | 340 | 280 | 280 | 325 |  | 1440 | 1440 | 1200 | 104 | 100 | 15 | 1970 | 340 | 380 | 60 | 60 | 9 | 1160 | 180 | 305
MIN OF THE DAY OF ALL THREE PLANTS
[90 empty] | BULK TANK Chemical Inventory | [50 empty] | Disinfectant Concentration C (mg/L) | Peak Hourly Flow Through Treatment Segment (MGD) | Disinfectant Contact Time T (min) | CT Calc (= C x T) | pH | Water Temperature (°C) | CT Table | CT Calc/CT (table)
[73 empty] | FINISHED 1 | 14.939 |  | TOTAL MGD: |  | 7.07 |  |  | FINISHED SOUTH 1 |  | START: | 24240749 |  | END: | 24247819 |  |  | Alum | 9533 | 9533 | 7450 | 7450 | 40 | 40 | [44 empty] | 0.38 | 11.3 | 22.5133 | 8.555 | 6.14 | 28.7 | 5 | 1.711
[73 empty] | FINISHED 2 | 17.72 |  | TOTAL MGD: |  | 7.869 |  |  | FINISHED SOUTH 2 |  | START: | 46487169 |  | END: | 46495038 |  |  | Caustic | 5823 | 8619 | 43685
[73 empty] | TOTAL RAW | 33.288 |  | TOTAL MGD: |  | 5.378 |  |  | FINISHED CONWAY |  | START: | 11330152 |  | END: | 11335530 |  |  | Hypochlorite | 12.5 |  | 9
[76 empty] | TOTAL MGD: |  | 12.342 |  |  | FINISHED PERRY |  | START: | 36312838 |  | END: | 36325180 |  |  | Phosphate | 2851
[76 empty] | TOTAL MGD: |  | 11.196 |  |  | RAW PLANT 1 |  | START: | 33250026 |  | END: | 33261222 |  |  | Fluoride | 2150 |  |  |  |  | cal %
[76 empty] | TOTAL MGD: |  | 10.785 |  |  | RAW PLANT 2 |  | START: | 33212391 |  | END: | 33223176 |  |  | Cal~Flo | 12.77 |  |  |  | 0 | 25
[76 empty] | TOTAL MGD: |  | 11.307 |  |  | RAW PLANT 3 |  | START: | 9890741 |  | END: | 9902048 |  |  | Zinc | 1557
[76 empty] | TOTAL MGD: |  | 0.652 |  |  | DECANT |  | START: | 2026389 |  | END: | 2027041 |  |  | Polymer | 8.81
[76 empty] | TOTAL MGD: |  | 0.68943 |  |  | BLOW DOWN |  | START: | 9364.7237 |  | END: | 9365.4131 |  |  | NH3 | 17 |  | BI-SUL | 1300
[87 empty] | 0 |  |  | Lime | 0 |  | FILTER AIDE | 2
[82 empty] | BACKWASH WATER USED : | [7 empty] | Cabon | 821
24247819
46495038
11335530
36325180
33261222
33223176
9902048
2027041
9365.4131
Note on AP36: MAX OF ALL 3 PLANTS
Note on CM40: GEO PO# 150517 Phone: 1-800-453-2586
Note on CN40: Alum Bulk Tank 1 / 2
Note on CP40: Alum Bulk Tank 3 / 4
Note on CR40: TOWER
Note on CM41: Colonial PO# 150524 1-800-285-8593
Note on CN41: Caustic Bulk Tank in chem. Building
Note on CP41: Caustic Bulk Tank in Plant 3 biulding
Note on CM42: Oltrin PO#150518 Phone:1-910-410-1180 e-Mail: oltrincs@trinitymfg.com
Note on CN42: PREcl2 plant 1
Note on CP42: post Fin 1 cl2 building
Note on CM43: Shannon PO# 150527 1-843-744-7421
Note on CM44: Key Chemical PO# 150529 1-704-843-9873
Note on CM45: Burnett Lime PO# 150522 Phone:1-800-726-4187
Note on CN45: from day before
Note on CP45: Truck out
Note on CQ45: 12:00
Note on CM46: Shannon PO#150528 1-610-363-9090 E-Mail: h2odoc@shannonchem.com
Note on CM47: Lori Brenntag PO#150573 1-800-763-5056
Note on CM48: Brenntag PO#150521 Phone:1-843-744-7421
Note on CM49: Lhoist PO#150523 Phone:1-855-865-5719
Note on CN49: From computer lime / Carbon System
Note on CM50: Standard Purfication PO# 150575 1-888-616-5959
Note on CN50: From computer lime / Carbon System

## 9
DATE: | 2019-08-09 | [11 empty] | BULL CREEK SURFACE WATER TREATMENT FACILITY | [30 empty] | 6:00 - 18:00 |  |  | 4 |  | 5 | [5 empty] | BULL CREEK SURFACE WATER TREATMENT FACILITY | [27 empty] | BULL CREEK SURFACE WATER TREATMENT FACILITY
HOURS IN OPERATION | [5 empty] | 24 | [37 empty] | 18:00 - 6:00 |  |  | 20 |  | 16 | [23 empty] | 6:00 - 18:00 |  | 4 |  | 5 | [37 empty] | 6:00 - 18:00 |  | 4 |  | 5
AVERAGE WIND SPEED | [41 empty] | SN | 21 | DH |  | 4 |  |  | CW | 14 | RH | 17 | [20 empty] | 18:00 - 6:00 |  | 20 |  | 16 | [37 empty] | 18:00 - 6:00 |  | 20 |  | 16
OUTSIDE TEMP | [41 empty] | WL | 3 | MN |  | 5 | DB | 20 | GE | 16 | JM | 18 |  | DATE: | 2019-08-09 | [23 empty] | DATE: | 2019-08-09
RAIN: | Y |  |  |  | N |  |  |  |  | PLT 1 |  |  | PLT 2 |  |  | PLT 3 |  |  | PLANT 1 | [7 empty] | PLANT 2 | [6 empty] | PLANT 3 | [6 empty] | PLANT 1 |  |  |  |  | PLANT 2 |  |  |  | PLANT 3 | [23 empty] | RAW | [5 empty] | FILTER |  |  |  | FINISHED 1 |  | FINISHED 2 |  | FIN 1 + 2 |  |  | RAW | [9 empty] | SETTLED | [10 empty] | FILTER |  |  | FINISHED 1 | [5 empty] | FINISHED 2
2019-08-09 | RAW | [8 empty] | TREATED |  |  | TREATED |  |  | TREATED |  |  | SETTLED | [7 empty] | SETTLED | [6 empty] | SETTLED | [6 empty] | FILTER |  |  |  |  | FILTER |  |  |  | FILTER |  |  |  | FINISHED 1 | [7 empty] | FINISHED 2 | [8 empty] | PUMP STATIONS |  |  |  |  | PLT 1 | PLT 2 | PLT 3 | FLOW | PLT 1 | PLT 2 | PLT 3 | FLOW | PLT 1 |  | PLT 2 |  | FLOW | FLOW |  | DOSE |  | LBS |  | PLT 1 | PLT 2 | PLT 3 | PLT 1 | PLT 2 | PLT 3 | PLT 1 | PLT 2 | PLT 3 | PLT 1 |  | PLT 2 |  | PLT 3 |  | THINCKENER |  | PLT 1 | PLT 2 | PLT 3 | POST | POST | POST | POST | POST | POST | POST | POST | POST | POST | POST | POST | [6 empty] | Plant 1 avg min CT per day | [11 empty] | Plant 2 avg min CT per day | [11 empty] | Plant 3 avg min CT per day
TIME | PH | ALK | HARDNESS | NTU | TRUE | APPARENT | TEMP | UV | MN | PH | ALKALINITY | Treated UV | PH | ALKALINITY | Treated UV | PH | ALKALINITY | Treated UV | PH | NTU | COLOR | FREE CL2 | Temp | FLOW | MIN CT | SETTLED UV | PH | NTU | COLOR | FREE CL2 | Temp | FLOW | MIN CT | PH | NTU | COLOR | FREE CL2 | Temp | FLOW | MIN CT | NTU | COLOR | FREE CL2 | MN | FILTER UV | NTU | COLOR | FREE CL2 | MN | NTU | COLOR | FREE CL2 | MN | PH | NTU | COLOR | TOTAL CL2 | TEMP | ALK | HARDNESS | MN | PH | NTU | COLOR | TOTAL CL2 | TEMP | ALK | HARDNESS | MN | South Pump station | Conway Pump station | Perry Road station | TIME | PUMPS | VALVE SET | FLOW | FLOW | FLOW | TOTAL | FLOW | FLOW | FLOW | TOTAL | PUMPS | FLOW | PUMPS | FLOW | TOTAL | DECANT | TIME | ALUM | CAL-FLOW RAW | Hydrated | CARBON | Cal~Flo Slurry | Cal~Flo Slurry | Cal~Flo Slurry | CAUSTIC TO COAG | CAUSTIC TO COAG | CAUSTIC TO COAG | FREE CHLORINE | FREE CHLORINE | FREE CHLORINE | POLYMER | POLYMER | POLYMER | POLYMER | POLYMER | POLYMER | POLYMER | Sludge Judge | FILTER AID | FILTER AID | FILTER AID | PHOSPHATE | FLUORIDE | ZINC | CHLORINE | AMMONIA | CAUSTIC | PHOSPHATE | FLUORIDE | ZINC | CHLORINE | AMMONIA | CAUSTIC |  |  | Disinfectant Concentration C (mg/L) | Peak Hourly Flow Through Treatment Segment (MGD) | Disinfectant Contact Time T (min) | CT Calc (= C x T) | pH | Water Temperature (°C) | CT Table | CT Calc/CT (table) | use Temp | use PH | min CT |  | Disinfectant Concentration C (mg/L) | Peak Hourly Flow Through Treatment Segment (MGD) | Disinfectant Contact Time T (min) | CT Calc (= C x T) | pH | Water Temperature (°C) | CT Table | CT Calc/CT (table) | use Temp | use PH | min CT |  | Disinfectant Concentration C (mg/L) | Peak Hourly Flow Through Treatment Segment (MGD) | Disinfectant Contact Time T (min) | CT Calc (= C x T) | pH | Water Temperature (°C) | CT Table | CT Calc/CT (table) | use Temp | use PH | DAILY CT
0:00 | [72 empty] | 43686.0016 | 1,3,4,5 | 40 | 10.6 | 10.6 | 10.6 | 31.8 | 10.1 | 10.1 | 11.8 | 32 | 4,8,4,8 | 10.4429 | 1,2 | 18.0936 | 28.5365 | 1.4351 | 43686.0016 | 39.9809 | 1598.672 | 0 | 840.5286 | 0 | 0 | 0 | 0 | 0 | 0 | 1.5866 | 1.5866 | 1.1317 | 0.12916 | 0.12916 | 0.11481 | 0.10046 | 0.093284 | 0.093284 | 0.61823 | 1 | 0.07104 | 0.07104 | 0.050075 | 1.0925 | 0.39881 | 0.10014 | 4.3052 | 0.72265 | 5.2001 | 1.091 | 0.40375 | 0.097957 | 4.2352 | 0.61854 | 7.0473 |  | 0:00 |  |  | #VALUE! | #VALUE! |  |  | 0 |  | 25 | 7 | #VALUE! | 0:00 |  |  | #VALUE! | #VALUE! |  |  | 0 |  | 25 | 7 | #VALUE! | 0:00 |  |  | #VALUE! | #VALUE! |  |  | 0 |  | 25 | 7 | #VALUE!
1:00 | [18 empty] | 6.11 | 0.488 | 4 | 0.48 | 29.3 | 11.5 | 0.34602 |  | 6.15 | 0.537 | 4 | 0.4 | 29.3 | 10.6 | 0.32833 | 6.22 | 0.555 | 4 | 0.44 | 29.1 | 11.7 | 0.33667 | [13 empty] | 7.51 | 0.051 | 1 | 3.9 | 28.6 |  |  |  | 7.3 | 0.052 | 1 | 4.5 | 28.4 |  |  |  | 3.8 | 3.8 | 3.5 | [18 empty] | 5200 | [6 empty] | 0 | 0 | 0 | 360 | 360 | 300 | 360 | 360 | 320 | 280 | 260 | 260 | 325 |  | 1360 | 1360 | 1120 | 96 | 93 | 14 | 1840 | 320 | 360 | 56 | 55 | 8 | 1080 | 160 | 285 |  | 1:00 | 0.48 | 11.5 | 22.1217 | 10.6184 | 6.11 | 29.3 | 5 | 2.1237 | 25 | 6.5 | 0.22602 | 1:00 | 0.4 | 10.6 | 24 | 9.6 | 6.15 | 29.3 | 5 | 1.92 | 25 | 6.5 | 0.20833 | 1:00 | 0.44 | 11.7 | 23.0769 | 10.1538 | 6.22 | 29.1 | 5 | 2.0308 | 25 | 6.5 | 0.21667
2:00 | [72 empty] | 43686.0573 | 1,3,4,5 | 40 | 11.3 | 11.3 | 11.3 | 33.9 | 10.8 | 10.8 | 11.8 | 33.4 | 4,8,4,8 | 10.4429 | 1,2 | 18.0936 | 28.5365 | 1.4351 | 43686.0573 | 40.1007 | 1968 | 0 | 840.5286 | 0 | 0 | 0 | 0 | 0 | 0 | 1.5662 | 1.5662 | 1.1317 | 0.13462 | 0.13462 | 0.11443 | 0.13462 | 0.094237 | 0.10097 | 0.61823 | 1 | 0.070344 | 0.070344 | 0.050075 | 1.0856 | 0.40103 | 0.093649 | 4.3105 | 0.71805 | 5.1332 | 1.091 | 0.40375 | 0.097957 | 4.2352 | 0.61854 | 7.5418 |  | 2:00 |  |  | #VALUE! | #VALUE! |  |  | 0 |  | 25 | 7 | #VALUE! | 2:00 |  |  | #VALUE! | #VALUE! |  |  | 0 |  | 25 | 7 | #VALUE! | 2:00 |  |  | #VALUE! | #VALUE! |  |  | 0 |  | 25 | 7 | #VALUE!
3:00 | 6.93 | 22 | 17 | 12.9 | 43 | 126 | 27.1 | 0.217 |  | 5.99 | 12 | 0.058 | 6.03 | 12 |  | 5.97 | 12 | [8 empty] | 0.038 | [14 empty] | 0.028 | 1 | 0.14 |  | 0.04 | 0.008 | 1 | 0.2 |  | 0.03 | 1 | 0.08 | [38 empty] | 5560 | [6 empty] | 0 | 0 | 0 | 380 | 380 | 300 | 400 | 400 | 340 | 400 | 280 | 300 | 325 |  | 1440 | 1440 | 1120 | 102 | 100 | 14 | 1970 | 340 | 380 | 56 | 55 | 8 | 1080 | 160 | 305 |  | 3:00 |  |  | #VALUE! | #VALUE! |  |  | 0 |  | 25 | 7 | #VALUE! | 3:00 |  |  | #VALUE! | #VALUE! |  |  | 0 |  | 25 | 7 | #VALUE! | 3:00 |  |  | #VALUE! | #VALUE! |  |  | 0 |  | 25 | 7 | #VALUE!
4:00 | [72 empty] | 43686.2972 | 1,3,4,5 | 66 | 12 | 12 | 12 | 36 | 11.5 | 11.5 | 12.5 | 35.5 | 4,8,4,8 | 16.6392 | 1,2 | 18.6926 | 35.3318 | 1.4558 | 43686.2972 | 40.0367 | 1967.5964 | 0 | 903.9648 | 0 | 0 | 0 | 0 | 0 | 0 | 1.5483 | 1.5483 | 1.2464 | 0.12994 | 0.12994 | 0.12043 | 0.12677 | 0.095078 | 0.10142 | 0.61823 | 3.5 | 0.070191 | 0.070191 | 0.050647 | 1.0995 | 0.39922 | 0.10051 | 4.3351 | 0.71401 | 5.0745 | 1.1034 | 0.40193 | 0.10403 | 4.2038 | 0.65689 | 9.337 |  | 4:00 |  |  | #VALUE! | #VALUE! |  |  | 0 |  | 25 | 7 | #VALUE! | 4:00 |  |  | #VALUE! | #VALUE! |  |  | 0 |  | 25 | 7 | #VALUE! | 4:00 |  |  | #VALUE! | #VALUE! |  |  | 0 |  | 25 | 7 | #VALUE!
5:00 | [53 empty] | 7.25 | 0.048 | 1 | 3.8 | 29.1 |  |  |  | 7.24 | 0.051 | 1 | 4.3 | 28.3 |  |  |  | 3.7 | 3.8 | 4 | [18 empty] | 5895 | [6 empty] | 0 | 0 | 0 | 400 | 400 | 350 | 410 | 410 | 380 | 400 | 300 | 320 | 325 |  | 1530 | 1530 | 1200 | 110 | 106 | 16 | 2100 | 360 | 400 | 60 | 58 | 9 | 1130 | 180 | 400 |  | 5:00 |  |  | #VALUE! | #VALUE! |  |  | 0 |  | 25 | 7 | #VALUE! | 5:00 |  |  | #VALUE! | #VALUE! |  |  | 0 |  | 25 | 7 | #VALUE! | 5:00 |  |  | #VALUE! | #VALUE! |  |  | 0 |  | 25 | 7 | #VALUE!
6:00 | [72 empty] | 43686.8401 | 1,3,4,5 | 46 | 11 | 11 | 11 | 33 | 10.5 | 10.5 | 12.5 | 33.5 | 4,8,4,8 | 11.4653 | 1,2 | 20.5301 | 31.9954 | 1.4558 | 43686.8401 | 40.1571 | 1537.1846 | 0 | 903.9648 | 0 | 0 | 0 | 0 | 0 | 0 | 1.6109 | 1.6109 | 0.99708 | 0.12447 | 0.12447 | 0.12447 | 0.12447 | 0.096807 | 0.096807 | 0.61823 | 1 | 0.070344 | 0.070344 | 0.050647 | 1.0947 | 0.40011 | 0.096324 | 4.2906 | 0.69512 | 5.4188 | 1.1034 | 0.41579 | 0.092471 | 4.2103 | 0.6204 | 6.8861 |  | 6:00 |  |  | #VALUE! | #VALUE! |  |  | 0 |  | 25 | 7 | #VALUE! | 6:00 |  |  | #VALUE! | #VALUE! |  |  | 0 |  | 25 | 7 | #VALUE! | 6:00 |  |  | #VALUE! | #VALUE! |  |  | 0 |  | 25 | 7 | #VALUE!
7:00 | 6.95 | 28 | 18 | 13.4 | 37 | 128 | 30.5 | 0.174 |  | 6.05 | 13 | 0.049 | 6.15 | 13 |  | 6.03 | 13 | [8 empty] | 0.036 | [14 empty] | 0.071 | 3 | 0.17 |  | 0.037 | 0.055 | 2 | 0.22 |  | 0.058 | 2 | 0.09 | [38 empty] | 5420 | [6 empty] | 0 | 0 | 0 | 380 | 380 | 280 | 360 | 360 | 360 | 360 | 280 | 280 | 325 |  | 1400 | 1400 | 1200 | 100 | 97 | 14 | 1890 | 320 | 390 | 60 | 60 | 8 | 1140 | 170 | 295 |  | 7:00 |  |  | #VALUE! | #VALUE! |  |  | 0 |  | 25 | 7 | #VALUE! | 7:00 |  |  | #VALUE! | #VALUE! |  |  | 0 |  | 25 | 7 | #VALUE! | 7:00 |  |  | #VALUE! | #VALUE! |  |  | 0 |  | 25 | 7 | #VALUE!
8:00 | [127 empty] | 8:00 |  |  | #VALUE! | #VALUE! |  |  | 0 |  | 25 | 7 | #VALUE! | 8:00 |  |  | #VALUE! | #VALUE! |  |  | 0 |  | 25 | 7 | #VALUE! | 8:00 |  |  | #VALUE! | #VALUE! |  |  | 0 |  | 25 | 7 | #VALUE!
9:00 | [8 empty] | 0.072 | [9 empty] | 6.12 | 0.234 | 3 | 0.41 | 29.3 | 12 | 0.35585 |  | 6.14 | 0.435 | 4 | 0.38 | 29.2 | 12 | 0.35585 | 6.23 | 0.405 | 3 | 0.56 | 29.8 | 12 | 0.34222 |  |  |  | 0.032 | [9 empty] | 7.14 | 0.058 | 2 | 3.5 | 29.3 | 28 | 31 | 0.038 | 7.17 | 0.063 | 2 | 4.3 | 28.5 | 24 | 32 | 0.021 | 3.6 | 3.6 | 3.6 | [55 empty] | 9:00 | 0.41 | 12 | 21.2 | 8.692 | 6.12 | 29.3 | 5 | 1.7384 | 25 | 6.5 | 0.23585 | 9:00 | 0.38 | 12 | 21.2 | 8.056 | 6.14 | 29.2 | 5 | 1.6112 | 25 | 6.5 | 0.23585 | 9:00 | 0.56 | 12 | 22.5 | 12.6 | 6.23 | 29.8 | 5 | 2.52 | 25 | 6.5 | 0.22222
10:00 | [127 empty] | 10:00 |  |  | #VALUE! | #VALUE! |  |  | 0 |  | 25 | 7 | #VALUE! | 10:00 |  |  | #VALUE! | #VALUE! |  |  | 0 |  | 25 | 7 | #VALUE! | 10:00 |  |  | #VALUE! | #VALUE! |  |  | 0 |  | 25 | 7 | #VALUE!
11:00 | 6.98 | 26 | 17 | 12.5 | 22 | 100 | 28.6 | 0.133 |  | 6.15 | 14 | 0.044 | 6.21 | 14 |  | 6.15 | 14 | [8 empty] | 0.032 | [14 empty] | 0.025 | 1 | 0.28 |  | 0.032 | 0.008 | 1 | 0.47 |  | 0.029 | 1 | 0.17 | [75 empty] | 11:00 |  |  | #VALUE! | #VALUE! |  |  | 0 |  | 25 | 7 | #VALUE! | 11:00 |  |  | #VALUE! | #VALUE! |  |  | 0 |  | 25 | 7 | #VALUE! | 11:00 |  |  | #VALUE! | #VALUE! |  |  | 0 |  | 25 | 7 | #VALUE!
12:00 | [127 empty] | 12:00 |  |  | #VALUE! | #VALUE! |  |  | 0 |  | 25 | 7 | #VALUE! | 12:00 |  |  | #VALUE! | #VALUE! |  |  | 0 |  | 25 | 7 | #VALUE! | 12:00 |  |  | #VALUE! | #VALUE! |  |  | 0 |  | 25 | 7 | #VALUE!
13:00 | [18 empty] | 6.1 | 0.243 | 3 | 0.38 | 30 | 12 | 0.35585 |  | 6.15 | 0.391 | 3 | 0.38 | 30 | 12 | 0.35585 | 6.18 | 0.437 | 3 | 0.5 | 30 | 12 | 0.34222 | [13 empty] | 7.15 | 0.055 | 1 | 3.6 | 30 |  |  |  | 7.18 | 0.06 | 1 | 4.2 | 30.5 |  |  |  | 3.7 | 3.5 | 3.6 | [55 empty] | 13:00 | 0.38 | 12 | 21.2 | 8.056 | 6.1 | 30 | 5 | 1.6112 | 25 | 6.5 | 0.23585 | 13:00 | 0.38 | 12 | 21.2 | 8.056 | 6.15 | 30 | 5 | 1.6112 | 25 | 6.5 | 0.23585 | 13:00 | 0.5 | 12 | 22.5 | 11.25 | 6.18 | 30 | 5 | 2.25 | 25 | 6.5 | 0.22222
14:00 | [126 empty] | #REF! | 14:00 |  |  | #VALUE! | #VALUE! |  |  | 0 |  | 25 | 7 | #VALUE! | 14:00 |  |  | #VALUE! | #VALUE! |  |  | 0 |  | 25 | 7 | #VALUE! | 14:00 |  |  | #VALUE! | #VALUE! |  |  | 0 |  | 25 | 7 | #VALUE!
15:00 | 6.91 | 27 | 18 | 12.6 | 40 | 110 | 30.5 | 0.205 |  | 6.14 | 14 | 0.061 | 6.11 | 14 |  | 6.09 | 14 | [8 empty] | 0.038 | [14 empty] | 0.025 | 1 | 0.22 |  | 0.036 | 0.014 | 1 | 0.45 |  | 0.028 | 1 | 0.18 | [75 empty] | 15:00 |  |  | #VALUE! | #VALUE! |  |  | 0 |  | 25 | 7 | #VALUE! | 15:00 |  |  | #VALUE! | #VALUE! |  |  | 0 |  | 25 | 7 | #VALUE! | 15:00 |  |  | #VALUE! | #VALUE! |  |  | 0 |  | 25 | 7 | #VALUE!
16:00 | [127 empty] | 16:00 |  |  | #VALUE! | #VALUE! |  |  | 0 |  | 25 | 7 | #VALUE! | 16:00 |  |  | #VALUE! | #VALUE! |  |  | 0 |  | 25 | 7 | #VALUE! | 16:00 |  |  | #VALUE! | #VALUE! |  |  | 0 |  | 25 | 7 | #VALUE!
17:00 | [53 empty] | 7.2 | 0.052 | 1 | 3.8 | 30 |  |  |  | 7.2 | 0.055 | 1 | 4.4 | 30.5 |  |  |  | 3.7 | 3.4 | 3.5 | [55 empty] | 17:00 |  |  | #VALUE! | #VALUE! |  |  | 0 |  | 25 | 7 | #VALUE! | 17:00 |  |  | #VALUE! | #VALUE! |  |  | 0 |  | 25 | 7 | #VALUE! | 17:00 |  |  | #VALUE! | #VALUE! |  |  | 0 |  | 25 | 7 | #VALUE!
18:00 | [127 empty] | 18:00 |  |  | #VALUE! | #VALUE! |  |  | 0 |  | 25 | 7 | #VALUE! | 18:00 |  |  | #VALUE! | #VALUE! |  |  | 0 |  | 25 | 7 | #VALUE! | 18:00 |  |  | #VALUE! | #VALUE! |  |  | 0 |  | 25 | 7 | #VALUE!
19:00 | 6.99 | 25 | 16 | 11.4 | 26 | 102 | 27.6 | 0.157 |  | 6.09 | 13 | 0.046 | 6.09 | 15 |  | 6.05 | 13 | [8 empty] | 0.033 | [14 empty] | 0.025 | 1 | 0.14 |  | 0.034 | 0.013 | 1 | 0.23 |  | 0.029 | 1 | 0.05 | [75 empty] | 19:00 |  |  | #VALUE! | #VALUE! |  |  | 0 |  | 25 | 7 | #VALUE! | 19:00 |  |  | #VALUE! | #VALUE! |  |  | 0 |  | 25 | 7 | #VALUE! | 19:00 |  |  | #VALUE! | #VALUE! |  |  | 0 |  | 25 | 7 | #VALUE!
20:00 | [127 empty] | 20:00 |  |  | #VALUE! | #VALUE! |  |  | 0 |  | 25 | 7 | #VALUE! | 20:00 |  |  | #VALUE! | #VALUE! |  |  | 0 |  | 25 | 7 | #VALUE! | 20:00 |  |  | #VALUE! | #VALUE! |  |  | 0 |  | 25 | 7 | #VALUE!
21:00 | [8 empty] | 0.044 | [9 empty] | 6.1 | 0.344 | 3 | 0.5 | 29.7 | 10.9 | 0.33423 |  | 6.12 | 0.288 | 3 | 0.38 | 29.9 | 11.1 | 0.33816 | 6.19 | 0.313 | 3 | 0.38 | 29.6 | 11.1 | 0.32556 |  |  |  | 0.005 | [9 empty] | 7.52 | 0.049 | 1 | 3.8 | 29.8 | 23 | 19 | 0.002 | 7.33 | 0.048 | 1 | 4.1 | 28.7 | 20 | 19 | 0.001 | 3.8 | 3.5 | 3.5 | [55 empty] | 21:00 | 0.5 | 10.9 | 23.3394 | 11.6697 | 6.1 | 29.7 | 5 | 2.3339 | 25 | 6.5 | 0.21423 | 21:00 | 0.38 | 11.1 | 22.9189 | 8.7092 | 6.12 | 29.9 | 5 | 1.7418 | 25 | 6.5 | 0.21816 | 21:00 | 0.38 | 11.1 | 24.3243 | 9.2432 | 6.19 | 29.6 | 5 | 1.8486 | 25 | 6.5 | 0.20556
22:00 | [72 empty] | DOSE |  | TOTAL | 44.9 | 44.9 | 44.9 | 134.7 | 42.9 | 42.9 | 48.6 | 134.4 | 0 | 48.9902 | 0 | 75.4099 | 124.4002 | 5.7818 | TOTAL | 160.2754 | 7071.453 | 0 | 3488.9868 | 0 | 0 | 0 | 0 | 0 | 0 | 6.312 | 6.312 | 4.5068 | 0.51819 | 0.51819 | 0.47414 | 0.48632 | 0.37941 | 0.39248 | 2.4729 | 6.5 | 0.28192 | 0.28192 | 0.20145 | 4.3722 | 1.5992 | 0.39063 | 17.2414 | 2.8498 | 20.8265 | 4.3889 | 1.6252 | 0.39242 | 16.8844 | 2.5144 | 30.8122 |  | 22:00 |  |  | #VALUE! | #VALUE! |  |  | 0 |  | 25 | 7 | #VALUE! | 22:00 |  |  | #VALUE! | #VALUE! |  |  | 0 |  | 25 | 7 | #VALUE! | 22:00 |  |  | #VALUE! | #VALUE! |  |  | 0 |  | 25 | 7 | #VALUE!
23:00 | 6.9 | 26 | 17 | 10.1 | 27 | 86 | 29.8 | 0.139 |  | 6.13 | 14 | 0.062 | 6.16 | 14 |  | 6.1 | 14 | [8 empty] | 0.032 | [14 empty] | 0.024 | 1 | 0.15 |  | 0.033 | 0.012 | 1 | 0.25 |  | 0.028 | 1 | 0.07 | [22 empty] | AVERAGE | 11.225 | 11.225 | 11.225 | 33.675 | 10.725 | 10.725 | 12.15 | 33.6 |  | 12.2476 |  | 18.8525 | 31.1 | 1.4455 | AVERAGE | 40.0688 | 1767.8632 |  | 872.2467 | 0 | 0 | 0 |  |  |  | 1.578 | 1.578 | 1.1267 | 0.12955 | 0.12955 | 0.11853 | 0.12158 | 0.094851 | 0.098119 | 0.61823 | 1.625 | 0.07048 | 0.07048 | 0.050361 | 1.0931 | 0.39979 | 0.097656 | 4.3103 | 0.71246 | 5.2066 | 1.0972 | 0.4063 | 0.098104 | 4.2211 | 0.62859 | 7.703 |  | 23:00 |  |  | #VALUE! | #VALUE! |  |  | 0 |  | 25 | 7 | #VALUE! | 23:00 |  |  | #VALUE! | #VALUE! |  |  | 0 |  | 25 | 7 | #VALUE! | 23:00 |  |  | #VALUE! | #VALUE! |  |  | 0 |  | 25 | 7 | #VALUE! | MIN CT OF THE DAY
TOTAL | 41.66 | 154 | 103 | 72.9 | 195 | 652 | 174.1 | 1.025 | 0.116 | 36.55 | 80 | 0.32 | 36.75 | 82 | 0 | 36.39 | 80 | 0 | 24.43 | 1.309 | 13 | 1.77 | 118.3 | 46.4 | 1.3919 | 0.209 | 24.56 | 1.651 | 14 | 1.54 | 118.4 | 45.7 | 1.3782 | 24.82 | 1.71 | 13 | 1.88 | 118.5 | 46.8 | 1.3467 | 0.198 | 8 | 1.1 | 0.037 | 0.212 | 0.11 | 7 | 1.82 | 0 | 0.202 | 7 | 0.64 | 0 | 43.77 | 0.313 | 7 | 22.4 | 176.8 | 51 | 50 | 0.04 | 43.42 | 0.329 | 7 | 25.8 | 174.9 | 44 | 51 | 0.022 | 22.3 | 21.6 | 21.7 |  |  | MINIMUM | 10.6 | 10.6 | 10.6 | 31.8 | 10.1 | 10.1 | 11.8 | 32 |  | 10.4429 |  | 18.0936 | 28.5365 | 1.4351 | MINIMUM | 39.9809 | 1537.1846 |  | 840.5286 | [6 empty] | 1.5483 | 1.5483 | 0.99708 | 0.12447 | 0.12447 | 0.11443 | 0.10046 | 0.093284 | 0.093284 | 0.61823 | 1 | 0.070191 | 0.070191 | 0.050075 | 1.0856 | 0.39881 | 0.093649 | 4.2906 | 0.69512 | 5.0745 | 1.091 | 0.40193 | 0.092471 | 4.2038 | 0.61854 | 6.8861 |  | MIN | 0.38 | 12 | 21.2 | 8.056 | 6.1 | 30 | 5 | 1.6112 |  |  |  | MIN | 0.38 | 12 | 21.2 | 8.056 | 6.14 | 29.2 | 5 | 1.6112 |  |  |  | MIN | 0.38 | 11.1 | 24.3243 | 9.2432 | 6.19 | 29.6 | 5 | 1.8486 |  |  |  | 1.6112
AVERAGE | 6.9433 | 25.6667 | 17.1667 | 12.15 | 32.5 | 108.6667 | 29.0167 | 0.17083 | 0.058 | 6.0917 | 13.3333 | 0.053333 | 6.125 | 13.6667 |  | 6.065 | 13.3333 |  | 6.1075 | 0.32725 | 3.25 | 0.4425 | 29.575 | 11.6 | 0.34799 | 0.034833 | 6.14 | 0.41275 | 3.5 | 0.385 | 29.6 | 11.425 | 0.34455 | 6.205 | 0.4275 | 3.25 | 0.47 | 29.625 | 11.7 | 0.33667 | 0.033 | 1.3333 | 0.18333 | 0.0185 | 0.035333 | 0.018333 | 1.1667 | 0.30333 |  | 0.033667 | 1.1667 | 0.10667 |  | 7.295 | 0.052167 | 1.1667 | 3.7333 | 29.4667 | 25.5 | 25 | 0.02 | 7.2367 | 0.054833 | 1.1667 | 4.3 | 29.15 | 22 | 25.5 | 0.011 | 3.7167 | 3.6 | 3.6167 |  |  | MAXIMUM | 12 | 12 | 12 | 36 | 11.5 | 11.5 | 12.5 | 35.5 |  | 16.6392 |  | 20.5301 | 35.3318 | 1.4558 | MAXIMUM | 40.1571 | 1968 |  | 903.9648 | [6 empty] | 1.6109 | 1.6109 | 1.2464 | 0.13462 | 0.13462 | 0.12447 | 0.13462 | 0.096807 | 0.10142 | 0.61823 | 3.5 | 0.07104 | 0.07104 | 0.050647 | 1.0995 | 0.40103 | 0.10051 | 4.3351 | 0.72265 | 5.4188 | 1.1034 | 0.41579 | 0.10403 | 4.2352 | 0.65689 | 9.337
MINIMUM | 6.9 | 22 | 16 | 10.1 | 22 | 86 | 27.1 | 0.133 | 0.044 | 5.99 | 12 | 0.044 | 6.03 | 12 |  | 5.97 | 12 |  | 6.1 | 0.234 | 3 | 0.38 | 29.3 | 10.9 | 0.33423 | 0.032 | 6.12 | 0.288 | 3 | 0.38 | 29.2 | 10.6 | 0.32833 | 6.18 | 0.313 | 3 | 0.38 | 29.1 | 11.1 | 0.32556 | 0.024 | 1 | 0.14 | 0.005 | 0.032 | 0.008 | 1 | 0.2 |  | 0.028 | 1 | 0.05 |  | 7.14 | 0.048 | 1 | 3.5 | 28.6 | 23 | 19 | 0.002 | 7.17 | 0.048 | 1 | 4.1 | 28.3 | 20 | 19 | 0.001 | 3.6 | 3.4 | 3.5 | [15 empty] | MIL/MIN |  | TOTAL | 22075 | 0 | 0 | 0 | 0 | 0 | 0 | 0 | 0 | 0 | 1520 | 1520 | 1230 | 1530 | 1530 | 1400 | 1440 | 1120 | 1160 | 1300 | 0 | 5730 | 5730 | 4640 | 408 | 396 | 58 | 7800 | 1340 | 1530 | 232 | 228 | 33 | 4430 | 670 | 1285
MAXIMUM | 6.99 | 28 | 18 | 13.4 | 43 | 128 | 30.5 | 0.217 | 0.072 | 6.15 | 14 | 0.062 | 6.21 | 15 |  | 6.15 | 14 |  | 6.12 | 0.488 | 4 | 0.5 | 30 | 12 | 0.35585 | 0.038 | 6.15 | 0.537 | 4 | 0.4 | 30 | 12 | 0.35585 | 6.23 | 0.555 | 4 | 0.56 | 30 | 12 | 0.34222 | 0.071 | 3 | 0.28 | 0.032 | 0.04 | 0.055 | 2 | 0.47 |  | 0.058 | 2 | 0.18 |  | 7.52 | 0.058 | 2 | 3.9 | 30 | 28 | 31 | 0.038 | 7.33 | 0.063 | 2 | 4.5 | 30.5 | 24 | 32 | 0.021 | 3.8 | 3.8 | 4 | [17 empty] | AVERAGE | 5518.75 | [9 empty] | 380 | 380 | 307.5 | 382.5 | 382.5 | 350 | 360 | 280 | 290 | 325 |  | 1432.5 | 1432.5 | 1160 | 102 | 99 | 14.5 | 1950 | 335 | 382.5 | 58 | 57 | 8.25 | 1107.5 | 167.5 | 321.25
# 0F DAYS IN THE MONTH |  | 31 |  |  |  | TOTAL AVG COAG PH: | [5 empty] | 6.0939 |  | TOTAL AVG COAG ALK: |  |  |  | 13.4444 |  | TOTAL MAX SETTLED NTU: |  |  |  | 0.555 |  |  | TOTAL MIN SETTLED DISEN.: |  |  | 0.38 | [5 empty] | 6.1508 |  |  |  |  | 0.071 |  |  |  |  | 0.38 | [6 empty] | 0.071 | [16 empty] | Pump Station MIN |  | 3.4 | [17 empty] | MINIMUM | 5200 | [9 empty] | 360 | 360 | 280 | 360 | 360 | 320 | 280 | 260 | 260 | 325 |  | 1360 | 1360 | 1120 | 96 | 93 | 14 | 1840 | 320 | 360 | 56 | 55 | 8 | 1080 | 160 | 285
[90 empty] | MAXIMUM | 5895 | [9 empty] | 400 | 400 | 350 | 410 | 410 | 380 | 400 | 300 | 320 | 325 |  | 1530 | 1530 | 1200 | 110 | 106 | 16 | 2100 | 360 | 400 | 60 | 60 | 9 | 1140 | 180 | 400
MIN OF THE DAY OF ALL THREE PLANTS
[90 empty] | BULK TANK Chemical Inventory | [50 empty] | Disinfectant Concentration C (mg/L) | Peak Hourly Flow Through Treatment Segment (MGD) | Disinfectant Contact Time T (min) | CT Calc (= C x T) | pH | Water Temperature (°C) | CT Table | CT Calc/CT (table)
[73 empty] | FINISHED 1 | 15.338 |  | TOTAL MGD: |  | 7.399 |  |  | FINISHED SOUTH 1 |  | START: | 24247819 |  | END: | 24255218 |  |  | Alum | 8909 | 8909 | 9343 | 9343 | 40 | 40 | [44 empty] | 0.38 | 12 | 21.2 | 8.056 | 6.1 | 30 | 5 | 1.6112
[73 empty] | FINISHED 2 | 18.59 |  | TOTAL MGD: |  | 7.939 |  |  | FINISHED SOUTH 2 |  | START: | 46495038 |  | END: | 46502977 |  |  | Caustic | 5670 | 8567 | 43686
[73 empty] | TOTAL RAW | 35.146 |  | TOTAL MGD: |  | 5.142 |  |  | FINISHED CONWAY |  | START: | 11335530 |  | END: | 11340672 |  |  | Hypochlorite | 11.5 |  | 16
[76 empty] | TOTAL MGD: |  | 13.448 |  |  | FINISHED PERRY |  | START: | 36325180 |  | END: | 36338628 |  |  | Phosphate | 2845
[76 empty] | TOTAL MGD: |  | 11.694 |  |  | RAW PLANT 1 |  | START: | 33261222 |  | END: | 33272916 |  |  | Fluoride | 2150 |  |  |  |  | cal %
[76 empty] | TOTAL MGD: |  | 11.652 |  |  | RAW PLANT 2 |  | START: | 33223176 |  | END: | 33234828 |  |  | Cal~Flo | 12.52 |  |  |  | 0 | 25
[76 empty] | TOTAL MGD: |  | 11.8 |  |  | RAW PLANT 3 |  | START: | 9902048 |  | END: | 9913848 |  |  | Zinc | 1555
[76 empty] | TOTAL MGD: |  | 0.575 |  |  | DECANT |  | START: | 2027041 |  | END: | 2027616 |  |  | Polymer | 16.58
[76 empty] | TOTAL MGD: |  | 0.69873 |  |  | BLOW DOWN |  | START: | 9365.4131 |  | END: | 9366.1119 |  |  | NH3 | 17 |  | BI-SUL | 1290
[87 empty] | 0 |  |  | Lime | 0 |  | FILTER AIDE | 2
[82 empty] | BACKWASH WATER USED : | [7 empty] | Cabon | 815
24255218
46502977
11340672
36338628
33272916
33234828
9913848
2027616
9366.1119
Note on AP36: MAX OF ALL 3 PLANTS
Note on CM40: GEO PO# 150517 Phone: 1-800-453-2586
Note on CN40: Alum Bulk Tank 1 / 2
Note on CP40: Alum Bulk Tank 3 / 4
Note on CR40: TOWER
Note on CM41: Colonial PO# 150524 1-800-285-8593
Note on CN41: Caustic Bulk Tank in chem. Building
Note on CP41: Caustic Bulk Tank in Plant 3 biulding
Note on CM42: Oltrin PO#150518 Phone:1-910-410-1180 e-Mail: oltrincs@trinitymfg.com
Note on CN42: PREcl2 plant 1
Note on CP42: post Fin 1 cl2 building
Note on CM43: Shannon PO# 150527 1-843-744-7421
Note on CM44: Key Chemical PO# 150529 1-704-843-9873
Note on CM45: Burnett Lime PO# 150522 Phone:1-800-726-4187
Note on CN45: from day before
Note on CP45: Truck out
Note on CQ45: 12:00
Note on CM46: Shannon PO#150528 1-610-363-9090 E-Mail: h2odoc@shannonchem.com
Note on CM47: Lori Brenntag PO#150573 1-800-763-5056
Note on CM48: Brenntag PO#150521 Phone:1-843-744-7421
Note on CM49: Lhoist PO#150523 Phone:1-855-865-5719
Note on CN49: From computer lime / Carbon System
Note on CM50: Standard Purfication PO# 150575 1-888-616-5959
Note on CN50: From computer lime / Carbon System

## 10
DATE: | 2019-08-10 | [11 empty] | BULL CREEK SURFACE WATER TREATMENT FACILITY | [30 empty] | 6:00 - 18:00 |  |  | 4 |  | 5 | [5 empty] | BULL CREEK SURFACE WATER TREATMENT FACILITY | [27 empty] | BULL CREEK SURFACE WATER TREATMENT FACILITY
HOURS IN OPERATION | [5 empty] | 24 | [37 empty] | 18:00 - 6:00 |  |  | 20 |  | 16 | [23 empty] | 6:00 - 18:00 |  | 4 |  | 5 | [37 empty] | 6:00 - 18:00 |  | 4 |  | 5
AVERAGE WIND SPEED | [41 empty] | SN | 21 | DH |  | 4 |  |  | CW | 14 | RH | 17 | [20 empty] | 18:00 - 6:00 |  | 20 |  | 16 | [37 empty] | 18:00 - 6:00 |  | 20 |  | 16
OUTSIDE TEMP | [41 empty] | WL | 3 | MN |  | 5 | DB | 20 | GE | 16 | JM | 18 |  | DATE: | 2019-08-10 | [23 empty] | DATE: | 2019-08-10
RAIN: | Y |  |  |  | N |  |  |  |  | PLT 1 |  |  | PLT 2 |  |  | PLT 3 |  |  | PLANT 1 | [7 empty] | PLANT 2 | [6 empty] | PLANT 3 | [6 empty] | PLANT 1 |  |  |  |  | PLANT 2 |  |  |  | PLANT 3 | [23 empty] | RAW | [5 empty] | FILTER |  |  |  | FINISHED 1 |  | FINISHED 2 |  | FIN 1 + 2 |  |  | RAW | [9 empty] | SETTLED | [10 empty] | FILTER |  |  | FINISHED 1 | [5 empty] | FINISHED 2
2019-08-10 | RAW | [8 empty] | TREATED |  |  | TREATED |  |  | TREATED |  |  | SETTLED | [7 empty] | SETTLED | [6 empty] | SETTLED | [6 empty] | FILTER |  |  |  |  | FILTER |  |  |  | FILTER |  |  |  | FINISHED 1 | [7 empty] | FINISHED 2 | [8 empty] | PUMP STATIONS |  |  |  |  | PLT 1 | PLT 2 | PLT 3 | FLOW | PLT 1 | PLT 2 | PLT 3 | FLOW | PLT 1 |  | PLT 2 |  | FLOW | FLOW |  | DOSE |  | LBS |  | PLT 1 | PLT 2 | PLT 3 | PLT 1 | PLT 2 | PLT 3 | PLT 1 | PLT 2 | PLT 3 | PLT 1 |  | PLT 2 |  | PLT 3 |  | THINCKENER |  | PLT 1 | PLT 2 | PLT 3 | POST | POST | POST | POST | POST | POST | POST | POST | POST | POST | POST | POST | [6 empty] | Plant 1 avg min CT per day | [11 empty] | Plant 2 avg min CT per day | [11 empty] | Plant 3 avg min CT per day
TIME | PH | ALK | HARDNESS | NTU | TRUE | APPARENT | TEMP | UV | MN | PH | ALKALINITY | Treated UV | PH | ALKALINITY | Treated UV | PH | ALKALINITY | Treated UV | PH | NTU | COLOR | FREE CL2 | Temp | FLOW | MIN CT | SETTLED UV | PH | NTU | COLOR | FREE CL2 | Temp | FLOW | MIN CT | PH | NTU | COLOR | FREE CL2 | Temp | FLOW | MIN CT | NTU | COLOR | FREE CL2 | MN | FILTER UV | NTU | COLOR | FREE CL2 | MN | NTU | COLOR | FREE CL2 | MN | PH | NTU | COLOR | TOTAL CL2 | TEMP | ALK | HARDNESS | MN | PH | NTU | COLOR | TOTAL CL2 | TEMP | ALK | HARDNESS | MN | South Pump station | Conway Pump station | Perry Road station | TIME | PUMPS | VALVE SET | FLOW | FLOW | FLOW | TOTAL | FLOW | FLOW | FLOW | TOTAL | PUMPS | FLOW | PUMPS | FLOW | TOTAL | DECANT | TIME | ALUM | CAL-FLOW RAW | Hydrated | CARBON | Cal~Flo Slurry | Cal~Flo Slurry | Cal~Flo Slurry | CAUSTIC TO COAG | CAUSTIC TO COAG | CAUSTIC TO COAG | FREE CHLORINE | FREE CHLORINE | FREE CHLORINE | POLYMER | POLYMER | POLYMER | POLYMER | POLYMER | POLYMER | POLYMER | Sludge Judge | FILTER AID | FILTER AID | FILTER AID | PHOSPHATE | FLUORIDE | ZINC | CHLORINE | AMMONIA | CAUSTIC | PHOSPHATE | FLUORIDE | ZINC | CHLORINE | AMMONIA | CAUSTIC |  |  | Disinfectant Concentration C (mg/L) | Peak Hourly Flow Through Treatment Segment (MGD) | Disinfectant Contact Time T (min) | CT Calc (= C x T) | pH | Water Temperature (°C) | CT Table | CT Calc/CT (table) | use Temp | use PH | min CT |  | Disinfectant Concentration C (mg/L) | Peak Hourly Flow Through Treatment Segment (MGD) | Disinfectant Contact Time T (min) | CT Calc (= C x T) | pH | Water Temperature (°C) | CT Table | CT Calc/CT (table) | use Temp | use PH | min CT |  | Disinfectant Concentration C (mg/L) | Peak Hourly Flow Through Treatment Segment (MGD) | Disinfectant Contact Time T (min) | CT Calc (= C x T) | pH | Water Temperature (°C) | CT Table | CT Calc/CT (table) | use Temp | use PH | DAILY CT
0:00 | [72 empty] | 43687.0016 | 1,3,4,5 | 46 | 11 | 11 | 11 | 33 | 10.5 | 10.5 | 12.5 | 33.5 | 4,8,4,8 | 11.4653 | 1,2 | 20.5301 | 31.9954 | 1.3874 | 43687.0016 | 40.1571 | 1537.1846 | 0 | 903.9648 | 0 | 0 | 0 | 0 | 0 | 0 | 1.6109 | 1.6109 | 0.99708 | 0.12447 | 0.12447 | 0.12447 | 0.12447 | 0.096807 | 0.096807 | 0.61823 | 1 | 0.070344 | 0.070344 | 0.050647 | 1.0947 | 0.40011 | 0.096324 | 4.2906 | 0.69512 | 5.4188 | 1.1034 | 0.41579 | 0.092471 | 4.2103 | 0.6204 | 6.8861 |  | 0:00 |  |  | #VALUE! | #VALUE! |  |  | 0 |  | 25 | 7 | #VALUE! | 0:00 |  |  | #VALUE! | #VALUE! |  |  | 0 |  | 25 | 7 | #VALUE! | 0:00 |  |  | #VALUE! | #VALUE! |  |  | 0 |  | 25 | 7 | #VALUE!
1:00 | [18 empty] | 6.15 | 0.449 | 3 | 0.49 | 29.6 | 10.9 | 0.33423 |  | 6.16 | 0.326 | 3 | 0.35 | 29.7 | 10.7 | 0.3303 | 6.24 | 0.423 | 3 | 0.46 | 29.6 | 10.6 | 0.3163 | [13 empty] | 7.58 | 0.051 | 1 | 3.6 | 29.3 |  |  |  | 7.3 | 0.05 | 1 | 4 | 28.6 |  |  |  | 3.6 | 3.8 | 4.3 | [18 empty] | 5420 | [6 empty] | 0 | 0 | 0 | 380 | 380 | 280 | 360 | 360 | 360 | 360 | 280 | 280 | 325 |  | 1400 | 1400 | 1200 | 100 | 97 | 14 | 1890 | 320 | 390 | 60 | 60 | 8 | 1140 | 170 | 295 |  | 1:00 | 0.49 | 10.9 | 23.3394 | 11.4363 | 6.15 | 29.6 | 5 | 2.2873 | 25 | 6.5 | 0.21423 | 1:00 | 0.35 | 10.7 | 23.7757 | 8.3215 | 6.16 | 29.7 | 5 | 1.6643 | 25 | 6.5 | 0.2103 | 1:00 | 0.46 | 10.6 | 25.4717 | 11.717 | 6.24 | 29.6 | 5 | 2.3434 | 25 | 6.5 | 0.1963
2:00 | [72 empty] | 43687.1391 | 1,3,4,5 | 46 | 10.3 | 10.3 | 10.3 | 30.9 | 9.8 | 9.8 | 12.5 | 32.1 | 4,8,4,8 | 11.4653 | 1,2 | 20.5301 | 31.9954 | 1.3874 | 43687.1391 | 39.8794 | 1475.6972 | 0 | 903.9648 | 0 | 0 | 0 | 0 | 0 | 0 | 1.5443 | 1.6352 | 0.92586 | 0.12554 | 0.12554 | 0.11816 | 0.11816 | 0.096001 | 0.096001 | 0.61823 | 1 | 0.069985 | 0.069985 | 0.050647 | 1.1025 | 0.40218 | 0.1032 | 4.3045 | 0.69823 | 5.2848 | 1.1034 | 0.41579 | 0.092471 | 4.2103 | 0.6204 | 6.6526 |  | 2:00 |  |  | #VALUE! | #VALUE! |  |  | 0 |  | 25 | 7 | #VALUE! | 2:00 |  |  | #VALUE! | #VALUE! |  |  | 0 |  | 25 | 7 | #VALUE! | 2:00 |  |  | #VALUE! | #VALUE! |  |  | 0 |  | 25 | 7 | #VALUE!
3:00 | 6.82 | 22 | 16 | 11.7 | 38 | 109 | 29.5 | 0.193 |  | 5.93 | 12 | 0.052 | 5.96 | 12 |  | 5.92 | 13 | [8 empty] | 0.035 | [14 empty] | 0.025 | 1 | 0.12 |  | 0.035 | 0.01 | 1 | 0.3 |  | 0.027 | 1 | 0.09 | [38 empty] | 5040 | [6 empty] | 0 | 0 | 0 | 340 | 360 | 260 | 340 | 340 | 320 | 320 | 260 | 260 | 325 |  | 1300 | 1300 | 1200 | 94 | 91 | 14 | 1770 | 300 | 355 | 60 | 60 | 8 | 1140 | 170 | 285 |  | 3:00 |  |  | #VALUE! | #VALUE! |  |  | 0 |  | 25 | 7 | #VALUE! | 3:00 |  |  | #VALUE! | #VALUE! |  |  | 0 |  | 25 | 7 | #VALUE! | 3:00 |  |  | #VALUE! | #VALUE! |  |  | 0 |  | 25 | 7 | #VALUE!
4:00 | [72 empty] | 43687.3212 | 1,3,4,5 | 42 | 10.3 | 10.3 | 10.3 | 30.9 | 9.8 | 9.8 | 10.8 | 30.4 | 4,8,4,8 | 15.133 | 1,2 | 18.9389 | 34.0718 | 1.4803 | 43687.3212 | 39.5629 | 1537.1846 | 0 | 777.0925 | 0 | 0 | 0 | 0 | 0 | 0 | 1.5897 | 1.5897 | 1.2365 | 0.12554 | 0.12554 | 0.11816 | 0.11816 | 0.099694 | 0.099694 | 0.61823 | 2 | 0.069985 | 0.069985 | 0.049827 | 1.1025 | 0.41544 | 0.1032 | 4.3063 | 0.69823 | 5.2848 | 1.1069 | 0.40103 | 0.10703 | 4.1871 | 0.71805 | 7.6998 |  | 4:00 |  |  | #VALUE! | #VALUE! |  |  | 0 |  | 25 | 7 | #VALUE! | 4:00 |  |  | #VALUE! | #VALUE! |  |  | 0 |  | 25 | 7 | #VALUE! | 4:00 |  |  | #VALUE! | #VALUE! |  |  | 0 |  | 25 | 7 | #VALUE!
5:00 | [53 empty] | 7.55 | 0.052 | 1 | 4 | 29.8 |  |  |  | 7.32 | 0.05 | 1 | 4.5 | 28.7 |  |  |  | 3.8 | 3.6 | 3.6 | [18 empty] | 5000 | [6 empty] | 0 | 0 | 0 | 350 | 350 | 300 | 340 | 340 | 320 | 320 | 270 | 270 | 325 |  | 1300 | 1300 | 1020 | 94 | 94 | 14 | 1760 | 300 | 355 | 52 | 50 | 8 | 970 | 170 | 285 |  | 5:00 |  |  | #VALUE! | #VALUE! |  |  | 0 |  | 25 | 7 | #VALUE! | 5:00 |  |  | #VALUE! | #VALUE! |  |  | 0 |  | 25 | 7 | #VALUE! | 5:00 |  |  | #VALUE! | #VALUE! |  |  | 0 |  | 25 | 7 | #VALUE!
6:00 | [72 empty] | 43687.8577 | 1,3,4,5 | 45 | 10.3 | 10.3 | 10.3 | 30.9 | 9.8 | 9.8 | 10.8 | 30.4 | 4,8,4,8 | 11.7965 | 1,2 | 17.6602 | 29.4566 | 1.4803 | 43687.8577 | 41.4619 | 1229.7476 | 0 | 777.0925 | 0 | 0 | 0 | 0 | 0 | 0 | 1.5443 | 1.6352 | 1.154 | 0.12554 | 0.12554 | 0.11816 | 0.11816 | 0.088617 | 0.088617 | 0.61823 | 1.5 | 0.069985 | 0.069985 | 0.049827 | 1.1025 | 0.40218 | 0.1032 | 4.2928 | 0.69823 | 5.2848 | 1.1069 | 0.40103 | 0.10703 | 4.2449 | 0.61246 | 7.6998 |  | 6:00 |  |  | #VALUE! | #VALUE! |  |  | 0 |  | 25 | 7 | #VALUE! | 6:00 |  |  | #VALUE! | #VALUE! |  |  | 0 |  | 25 | 7 | #VALUE! | 6:00 |  |  | #VALUE! | #VALUE! |  |  | 0 |  | 25 | 7 | #VALUE!
7:00 | 6.79 | 26 | 17 | 9.68 | 37 | 98 | 29.5 | 0.189 |  | 6.07 | 12 | 0.053 | 6.12 | 12 |  | 6.02 | 12 | [8 empty] | 0.035 | [14 empty] | 0.025 | 1 | 0.09 |  | 0.035 | 0.012 | 1 | 0.2 |  | 0.029 | 1 | 0.03 | [38 empty] | 5240 | [6 empty] | 0 | 0 | 0 | 340 | 360 | 280 | 340 | 340 | 320 | 320 | 240 | 240 | 325 |  | 1300 | 1300 | 1020 | 94 | 91 | 14 | 1780 | 300 | 355 | 52 | 50 | 8 | 960 | 145 | 285 |  | 7:00 |  |  | #VALUE! | #VALUE! |  |  | 0 |  | 25 | 7 | #VALUE! | 7:00 |  |  | #VALUE! | #VALUE! |  |  | 0 |  | 25 | 7 | #VALUE! | 7:00 |  |  | #VALUE! | #VALUE! |  |  | 0 |  | 25 | 7 | #VALUE!
8:00 | [127 empty] | 8:00 |  |  | #VALUE! | #VALUE! |  |  | 0 |  | 25 | 7 | #VALUE! | 8:00 |  |  | #VALUE! | #VALUE! |  |  | 0 |  | 25 | 7 | #VALUE! | 8:00 |  |  | #VALUE! | #VALUE! |  |  | 0 |  | 25 | 7 | #VALUE!
9:00 | [8 empty] | 0.066 | [9 empty] | 6.05 | 0.407 | 3 | 0.42 | 29.2 | 10.3 | 0.32244 |  | 6.07 | 0.171 | 3 | 0.28 | 28.8 | 10.3 | 0.32244 | 6.2 | 0.439 | 3 | 0.49 | 28.1 | 10.3 | 0.31074 |  |  |  | 0.031 | [9 empty] | 7.4 | 0.05 | 1 | 3.9 | 28.9 | 21 | 18 | 0.027 | 7.36 | 0.051 | 1 | 4.6 | 28.7 | 20 | 20 | 0.033 | 3.8 | 3.6 | 3.7 | [55 empty] | 9:00 | 0.42 | 10.3 | 24.699 | 10.3736 | 6.05 | 29.2 | 5 | 2.0747 | 25 | 6.5 | 0.20244 | 9:00 | 0.28 | 10.3 | 24.699 | 6.9157 | 6.07 | 28.8 | 5 | 1.3831 | 25 | 6.5 | 0.20244 | 9:00 | 0.49 | 10.3 | 26.2136 | 12.8447 | 6.2 | 28.1 | 5 | 2.5689 | 25 | 6.5 | 0.19074
10:00 | [127 empty] | 10:00 |  |  | #VALUE! | #VALUE! |  |  | 0 |  | 25 | 7 | #VALUE! | 10:00 |  |  | #VALUE! | #VALUE! |  |  | 0 |  | 25 | 7 | #VALUE! | 10:00 |  |  | #VALUE! | #VALUE! |  |  | 0 |  | 25 | 7 | #VALUE!
11:00 | 6.87 | 27 | 17 | 9.31 | 26 | 89 | 28.7 | 0.147 |  | 6.22 | 14 | 0.049 | 6.25 | 14 |  | 6.12 | 14 | [8 empty] | 0.032 | [14 empty] | 0.023 | 1 | 0.07 |  | 0.033 | 0.011 | 1 | 0.14 |  | 0.03 | 1 | 0.02 | [75 empty] | 11:00 |  |  | #VALUE! | #VALUE! |  |  | 0 |  | 25 | 7 | #VALUE! | 11:00 |  |  | #VALUE! | #VALUE! |  |  | 0 |  | 25 | 7 | #VALUE! | 11:00 |  |  | #VALUE! | #VALUE! |  |  | 0 |  | 25 | 7 | #VALUE!
12:00 | [127 empty] | 12:00 |  |  | #VALUE! | #VALUE! |  |  | 0 |  | 25 | 7 | #VALUE! | 12:00 |  |  | #VALUE! | #VALUE! |  |  | 0 |  | 25 | 7 | #VALUE! | 12:00 |  |  | #VALUE! | #VALUE! |  |  | 0 |  | 25 | 7 | #VALUE!
13:00 | [18 empty] | 6.21 | 0.271 | 3 | 0.4 | 31 | 10.3 | 0.32244 |  | 6.2 | 0.137 | 3 | 0.34 | 31 | 10.3 | 0.32244 | 6.28 | 0.321 | 3 | 0.45 | 30 | 10.3 | 0.31074 | [13 empty] | 7.35 | 0.046 | 1 | 4 | 30.5 |  |  |  | 7.25 | 0.048 | 1 | 4.5 | 31 |  |  |  | 3.7 | 3.6 | 3.1 | [55 empty] | 13:00 | 0.4 | 10.3 | 24.699 | 9.8796 | 6.21 | 31 | 5 | 1.9759 | 25 | 6.5 | 0.20244 | 13:00 | 0.34 | 10.3 | 24.699 | 8.3977 | 6.2 | 31 | 5 | 1.6795 | 25 | 6.5 | 0.20244 | 13:00 | 0.45 | 10.3 | 26.2136 | 11.7961 | 6.28 | 30 | 5 | 2.3592 | 25 | 6.5 | 0.19074
14:00 | [126 empty] | #REF! | 14:00 |  |  | #VALUE! | #VALUE! |  |  | 0 |  | 25 | 7 | #VALUE! | 14:00 |  |  | #VALUE! | #VALUE! |  |  | 0 |  | 25 | 7 | #VALUE! | 14:00 |  |  | #VALUE! | #VALUE! |  |  | 0 |  | 25 | 7 | #VALUE!
15:00 | 6.94 | 28 | 18 | 10.3 | 30 | 95 | 31 | 0.169 |  | 6.27 | 14 | 0.049 | 6.25 | 14 |  | 6.18 | 14 | [8 empty] | 0.033 | [14 empty] | 0.022 | 1 | 0.1 |  | 0.032 | 0.01 | 1 | 0.12 |  | 0.029 | 1 | 0.09 | [75 empty] | 15:00 |  |  | #VALUE! | #VALUE! |  |  | 0 |  | 25 | 7 | #VALUE! | 15:00 |  |  | #VALUE! | #VALUE! |  |  | 0 |  | 25 | 7 | #VALUE! | 15:00 |  |  | #VALUE! | #VALUE! |  |  | 0 |  | 25 | 7 | #VALUE!
16:00 | [127 empty] | 16:00 |  |  | #VALUE! | #VALUE! |  |  | 0 |  | 25 | 7 | #VALUE! | 16:00 |  |  | #VALUE! | #VALUE! |  |  | 0 |  | 25 | 7 | #VALUE! | 16:00 |  |  | #VALUE! | #VALUE! |  |  | 0 |  | 25 | 7 | #VALUE!
17:00 | [53 empty] | 7.3 | 0.047 | 1 | 4 | 30.5 |  |  |  | 7.28 | 0.045 | 1 | 4.4 | 31 |  |  |  | 3.7 | 3.5 | 3.2 | [55 empty] | 17:00 |  |  | #VALUE! | #VALUE! |  |  | 0 |  | 25 | 7 | #VALUE! | 17:00 |  |  | #VALUE! | #VALUE! |  |  | 0 |  | 25 | 7 | #VALUE! | 17:00 |  |  | #VALUE! | #VALUE! |  |  | 0 |  | 25 | 7 | #VALUE!
18:00 | [127 empty] | 18:00 |  |  | #VALUE! | #VALUE! |  |  | 0 |  | 25 | 7 | #VALUE! | 18:00 |  |  | #VALUE! | #VALUE! |  |  | 0 |  | 25 | 7 | #VALUE! | 18:00 |  |  | #VALUE! | #VALUE! |  |  | 0 |  | 25 | 7 | #VALUE!
19:00 | 6.92 | 26 | 17 | 11.4 | 35 | 107 | 29 | 0.182 |  | 6.08 | 12 | 0.052 | 6.05 | 12 |  | 5.97 | 13 | [8 empty] | 0.035 | [14 empty] | 0.023 | 1 | 0.09 |  | 0.035 | 0.009 | 1 | 0.21 |  | 0.055 | 1 | 0.19 | [75 empty] | 19:00 |  |  | #VALUE! | #VALUE! |  |  | 0 |  | 25 | 7 | #VALUE! | 19:00 |  |  | #VALUE! | #VALUE! |  |  | 0 |  | 25 | 7 | #VALUE! | 19:00 |  |  | #VALUE! | #VALUE! |  |  | 0 |  | 25 | 7 | #VALUE!
20:00 | [127 empty] | 20:00 |  |  | #VALUE! | #VALUE! |  |  | 0 |  | 25 | 7 | #VALUE! | 20:00 |  |  | #VALUE! | #VALUE! |  |  | 0 |  | 25 | 7 | #VALUE! | 20:00 |  |  | #VALUE! | #VALUE! |  |  | 0 |  | 25 | 7 | #VALUE!
21:00 | [8 empty] | 0.043 | [9 empty] | 6.09 | 0.376 | 3 | 0.38 | 29.5 | 10.9 | 0.33423 |  | 6.07 | 0.156 | 3 | 0.32 | 29.9 | 10.8 | 0.33226 | 6.17 | 0.364 | 3 | 0.42 | 30 | 11 | 0.3237 |  |  |  | 0.001 | [9 empty] | 7.23 | 0.048 | 1 | 3.6 | 29.7 | 22 | 20 | 0.008 | 7.35 | 0.05 | 1 | 3.8 | 29.2 | 21 | 22 | 0.003 | 3.5 | 3.7 | 3.5 | [55 empty] | 21:00 | 0.38 | 10.9 | 23.3394 | 8.869 | 6.09 | 29.5 | 5 | 1.7738 | 25 | 6.5 | 0.21423 | 21:00 | 0.32 | 10.8 | 23.5556 | 7.5378 | 6.07 | 29.9 | 5 | 1.5076 | 25 | 6.5 | 0.21226 | 21:00 | 0.42 | 11 | 24.5455 | 10.3091 | 6.17 | 30 | 5 | 2.0618 | 25 | 6.5 | 0.2037
22:00 | [72 empty] | DOSE |  | TOTAL | 41.9 | 41.9 | 41.9 | 125.7 | 39.9 | 39.9 | 46.6 | 126.4 | 0 | 49.86 | 0 | 77.6592 | 127.5192 | 5.7353 | TOTAL | 161.0613 | 5779.814 | 0 | 3362.1145 | 0 | 0 | 0 | 0 | 0 | 0 | 6.2893 | 6.471 | 4.3134 | 0.50109 | 0.50109 | 0.47893 | 0.47893 | 0.38112 | 0.38112 | 2.4729 | 5.5 | 0.2803 | 0.2803 | 0.20095 | 4.4022 | 1.6199 | 0.40594 | 17.1942 | 2.7898 | 21.2733 | 4.4206 | 1.6336 | 0.399 | 16.8526 | 2.5713 | 28.9383 |  | 22:00 |  |  | #VALUE! | #VALUE! |  |  | 0 |  | 25 | 7 | #VALUE! | 22:00 |  |  | #VALUE! | #VALUE! |  |  | 0 |  | 25 | 7 | #VALUE! | 22:00 |  |  | #VALUE! | #VALUE! |  |  | 0 |  | 25 | 7 | #VALUE!
23:00 | 6.84 | 24 | 16 | 9.38 | 31 | 88 | 30.2 | 0.163 |  | 6.12 | 12 | 0.047 | 6.08 | 12 |  | 6.04 | 12 | [8 empty] | 0.037 | [14 empty] | 0.025 | 1 | 0.12 |  | 0.037 | 0.009 | 1 | 0.21 |  | 0.048 | 1 | 0.09 | [22 empty] | AVERAGE | 10.475 | 10.475 | 10.475 | 31.425 | 9.975 | 9.975 | 11.65 | 31.6 |  | 12.465 |  | 19.4148 | 31.8798 | 1.4338 | AVERAGE | 40.2653 | 1444.9535 |  | 840.5286 | 0 | 0 | 0 |  |  |  | 1.5723 | 1.6177 | 1.0784 | 0.12527 | 0.12527 | 0.11973 | 0.11973 | 0.09528 | 0.09528 | 0.61823 | 1.375 | 0.070075 | 0.070075 | 0.050237 | 1.1006 | 0.40498 | 0.10148 | 4.2985 | 0.69745 | 5.3183 | 1.1052 | 0.40841 | 0.099749 | 4.2132 | 0.64283 | 7.2346 |  | 23:00 |  |  | #VALUE! | #VALUE! |  |  | 0 |  | 25 | 7 | #VALUE! | 23:00 |  |  | #VALUE! | #VALUE! |  |  | 0 |  | 25 | 7 | #VALUE! | 23:00 |  |  | #VALUE! | #VALUE! |  |  | 0 |  | 25 | 7 | #VALUE! | MIN CT OF THE DAY
TOTAL | 41.18 | 153 | 101 | 61.77 | 197 | 586 | 177.9 | 1.043 | 0.109 | 36.69 | 76 | 0.302 | 36.71 | 76 | 0 | 36.25 | 78 | 0 | 24.5 | 1.503 | 12 | 1.69 | 119.3 | 42.4 | 1.3133 | 0.207 | 24.5 | 0.79 | 12 | 1.29 | 119.4 | 42.1 | 1.3074 | 24.89 | 1.547 | 12 | 1.82 | 117.7 | 42.2 | 1.2615 | 0.143 | 6 | 0.59 | 0.032 | 0.207 | 0.061 | 6 | 1.18 | 0 | 0.218 | 6 | 0.51 | 0 | 44.41 | 0.294 | 6 | 23.1 | 178.7 | 43 | 38 | 0.035 | 43.86 | 0.294 | 6 | 25.8 | 177.2 | 41 | 42 | 0.036 | 22.1 | 21.8 | 21.4 |  |  | MINIMUM | 10.3 | 10.3 | 10.3 | 30.9 | 9.8 | 9.8 | 10.8 | 30.4 |  | 11.4653 |  | 17.6602 | 29.4566 | 1.3874 | MINIMUM | 39.5629 | 1229.7476 |  | 777.0925 | [6 empty] | 1.5443 | 1.5897 | 0.92586 | 0.12447 | 0.12447 | 0.11816 | 0.11816 | 0.088617 | 0.088617 | 0.61823 | 1 | 0.069985 | 0.069985 | 0.049827 | 1.0947 | 0.40011 | 0.096324 | 4.2906 | 0.69512 | 5.2848 | 1.1034 | 0.40103 | 0.092471 | 4.1871 | 0.61246 | 6.6526 |  | MIN | 0.38 | 10.9 | 23.3394 | 8.869 | 6.09 | 29.5 | 5 | 1.7738 |  |  |  | MIN | 0.28 | 10.3 | 24.699 | 6.9157 | 6.07 | 28.8 | 5 | 1.3831 |  |  |  | MIN | 0.42 | 11 | 24.5455 | 10.3091 | 6.17 | 30 | 5 | 2.0618 |  |  |  | 1.3831
AVERAGE | 6.8633 | 25.5 | 16.8333 | 10.295 | 32.8333 | 97.6667 | 29.65 | 0.17383 | 0.0545 | 6.115 | 12.6667 | 0.050333 | 6.1183 | 12.6667 |  | 6.0417 | 13 |  | 6.125 | 0.37575 | 3 | 0.4225 | 29.825 | 10.6 | 0.32833 | 0.0345 | 6.125 | 0.1975 | 3 | 0.3225 | 29.85 | 10.525 | 0.32686 | 6.2225 | 0.38675 | 3 | 0.455 | 29.425 | 10.55 | 0.31537 | 0.023833 | 1 | 0.098333 | 0.016 | 0.0345 | 0.010167 | 1 | 0.19667 |  | 0.036333 | 1 | 0.085 |  | 7.4017 | 0.049 | 1 | 3.85 | 29.7833 | 21.5 | 19 | 0.0175 | 7.31 | 0.049 | 1 | 4.3 | 29.5333 | 20.5 | 21 | 0.018 | 3.6833 | 3.6333 | 3.5667 |  |  | MAXIMUM | 11 | 11 | 11 | 33 | 10.5 | 10.5 | 12.5 | 33.5 |  | 15.133 |  | 20.5301 | 34.0718 | 1.4803 | MAXIMUM | 41.4619 | 1537.1846 |  | 903.9648 | [6 empty] | 1.6109 | 1.6352 | 1.2365 | 0.12554 | 0.12554 | 0.12447 | 0.12447 | 0.099694 | 0.099694 | 0.61823 | 2 | 0.070344 | 0.070344 | 0.050647 | 1.1025 | 0.41544 | 0.1032 | 4.3063 | 0.69823 | 5.4188 | 1.1069 | 0.41579 | 0.10703 | 4.2449 | 0.71805 | 7.6998
MINIMUM | 6.79 | 22 | 16 | 9.31 | 26 | 88 | 28.7 | 0.147 | 0.043 | 5.93 | 12 | 0.047 | 5.96 | 12 |  | 5.92 | 12 |  | 6.05 | 0.271 | 3 | 0.38 | 29.2 | 10.3 | 0.32244 | 0.032 | 6.07 | 0.137 | 3 | 0.28 | 28.8 | 10.3 | 0.32244 | 6.17 | 0.321 | 3 | 0.42 | 28.1 | 10.3 | 0.31074 | 0.022 | 1 | 0.07 | 0.001 | 0.032 | 0.009 | 1 | 0.12 |  | 0.027 | 1 | 0.02 |  | 7.23 | 0.046 | 1 | 3.6 | 28.9 | 21 | 18 | 0.008 | 7.25 | 0.045 | 1 | 3.8 | 28.6 | 20 | 20 | 0.003 | 3.5 | 3.5 | 3.1 | [15 empty] | MIL/MIN |  | TOTAL | 20700 | 0 | 0 | 0 | 0 | 0 | 0 | 0 | 0 | 0 | 1410 | 1450 | 1120 | 1380 | 1380 | 1320 | 1320 | 1050 | 1050 | 1300 | 0 | 5300 | 5300 | 4440 | 382 | 373 | 56 | 7200 | 1220 | 1455 | 224 | 220 | 32 | 4210 | 655 | 1150
MAXIMUM | 6.94 | 28 | 18 | 11.7 | 38 | 109 | 31 | 0.193 | 0.066 | 6.27 | 14 | 0.053 | 6.25 | 14 |  | 6.18 | 14 |  | 6.21 | 0.449 | 3 | 0.49 | 31 | 10.9 | 0.33423 | 0.037 | 6.2 | 0.326 | 3 | 0.35 | 31 | 10.8 | 0.33226 | 6.28 | 0.439 | 3 | 0.49 | 30 | 11 | 0.3237 | 0.025 | 1 | 0.12 | 0.031 | 0.037 | 0.012 | 1 | 0.3 |  | 0.055 | 1 | 0.19 |  | 7.58 | 0.052 | 1 | 4 | 30.5 | 22 | 20 | 0.027 | 7.36 | 0.051 | 1 | 4.6 | 31 | 21 | 22 | 0.033 | 3.8 | 3.8 | 4.3 | [17 empty] | AVERAGE | 5175 | [9 empty] | 352.5 | 362.5 | 280 | 345 | 345 | 330 | 330 | 262.5 | 262.5 | 325 |  | 1325 | 1325 | 1110 | 95.5 | 93.25 | 14 | 1800 | 305 | 363.75 | 56 | 55 | 8 | 1052.5 | 163.75 | 287.5
# 0F DAYS IN THE MONTH |  | 31 |  |  |  | TOTAL AVG COAG PH: | [5 empty] | 6.0917 |  | TOTAL AVG COAG ALK: |  |  |  | 12.7778 |  | TOTAL MAX SETTLED NTU: |  |  |  | 0.449 |  |  | TOTAL MIN SETTLED DISEN.: |  |  | 0.28 | [5 empty] | 6.1575 |  |  |  |  | 0.055 |  |  |  |  | 0.28 | [6 empty] | 0.055 | [16 empty] | Pump Station MIN |  | 3.1 | [17 empty] | MINIMUM | 5000 | [9 empty] | 340 | 350 | 260 | 340 | 340 | 320 | 320 | 240 | 240 | 325 |  | 1300 | 1300 | 1020 | 94 | 91 | 14 | 1760 | 300 | 355 | 52 | 50 | 8 | 960 | 145 | 285
[90 empty] | MAXIMUM | 5420 | [9 empty] | 380 | 380 | 300 | 360 | 360 | 360 | 360 | 280 | 280 | 325 |  | 1400 | 1400 | 1200 | 100 | 97 | 14 | 1890 | 320 | 390 | 60 | 60 | 8 | 1140 | 170 | 295
MIN OF THE DAY OF ALL THREE PLANTS
[90 empty] | BULK TANK Chemical Inventory | [50 empty] | Disinfectant Concentration C (mg/L) | Peak Hourly Flow Through Treatment Segment (MGD) | Disinfectant Contact Time T (min) | CT Calc (= C x T) | pH | Water Temperature (°C) | CT Table | CT Calc/CT (table)
[73 empty] | FINISHED 1 | 14.08 |  | TOTAL MGD: |  | 6.288 |  |  | FINISHED SOUTH 1 |  | START: | 24255218 |  | END: | 24261506 |  |  | Alum | 8347 | 8347 | 8851 | 8851 | 40 | 40 | [44 empty] | 0.28 | 10.3 | 24.699 | 6.9157 | 6.07 | 28.8 | 5 | 1.3831
[73 empty] | FINISHED 2 | 16.787 |  | TOTAL MGD: |  | 7.792 |  |  | FINISHED SOUTH 2 |  | START: | 46502977 |  | END: | 46510769 |  |  | Caustic | 5537 | 8535 | 43687
[73 empty] | TOTAL RAW | 31.504 |  | TOTAL MGD: |  | 4.802 |  |  | FINISHED CONWAY |  | START: | 11340672 |  | END: | 11345474 |  |  | Hypochlorite | 10 |  | 16
[76 empty] | TOTAL MGD: |  | 11.985 |  |  | FINISHED PERRY |  | START: | 36338628 |  | END: | 36350613 |  |  | Phosphate | 2784
[76 empty] | TOTAL MGD: |  | 10.438 |  |  | RAW PLANT 1 |  | START: | 33272916 |  | END: | 33283354 |  |  | Fluoride | 2150 |  |  |  |  | cal %
[76 empty] | TOTAL MGD: |  | 10.483 |  |  | RAW PLANT 2 |  | START: | 33234828 |  | END: | 33245311 |  |  | Cal~Flo | 12.27 |  |  |  | 0 | 25
[76 empty] | TOTAL MGD: |  | 10.583 |  |  | RAW PLANT 3 |  | START: | 9913848 |  | END: | 9924431 |  |  | Zinc | 1553
[76 empty] | TOTAL MGD: |  | 0.571 |  |  | DECANT |  | START: | 2027616 |  | END: | 2028187 |  |  | Polymer | 15.91
[76 empty] | TOTAL MGD: |  | 0.69249 |  |  | BLOW DOWN |  | START: | 9366.1119 |  | END: | 9366.8044 |  |  | NH3 | 17 |  | BI-SUL | 1290
[87 empty] | 0 |  |  | Lime | 0 |  | FILTER AIDE | 1
[82 empty] | BACKWASH WATER USED : | [7 empty] | Cabon | 852
24261506
46510769
11345474
36350613
33283354
33245311
9924431
2028187
9366.8044
1 | 1,5,6 |  |  | 28 | 8.8 | 8 |  | 9.6 |  | 26.4 | 8.3 | 7.5 | 9.1 | 24.9 | 7 | 19.4256 | 0 | 0.02772 | 19.4533 | 1 | 0 | 1900 | 650 |  |  |  |  | 0 | 0 | 0 | 0 | 0 | 0 | 0 |  | 0 | 0 | 0 |  | 0 | 0 | [5 empty] | 0 | 0 |  | 0 | 0.3 | 0 | 0 |  | 0 | 0 | 0 |  |  |  | 0.4 | #DIV/0! | 0
Note on AP36: MAX OF ALL 3 PLANTS
Note on CM40: GEO PO# 150517 Phone: 1-800-453-2586
Note on CN40: Alum Bulk Tank 1 / 2
Note on CP40: Alum Bulk Tank 3 / 4
Note on CR40: TOWER
Note on CM41: Colonial PO# 150524 1-800-285-8593
Note on CN41: Caustic Bulk Tank in chem. Building
Note on CP41: Caustic Bulk Tank in Plant 3 biulding
Note on CM42: Oltrin PO#150518 Phone:1-910-410-1180 e-Mail: oltrincs@trinitymfg.com
Note on CN42: PREcl2 plant 1
Note on CP42: post Fin 1 cl2 building
Note on CM43: Shannon PO# 150527 1-843-744-7421
Note on CM44: Key Chemical PO# 150529 1-704-843-9873
Note on CM45: Burnett Lime PO# 150522 Phone:1-800-726-4187
Note on CN45: from day before
Note on CP45: Truck out
Note on CQ45: 12:00
Note on CM46: Shannon PO#150528 1-610-363-9090 E-Mail: h2odoc@shannonchem.com
Note on CM47: Lori Brenntag PO#150573 1-800-763-5056
Note on CM48: Brenntag PO#150521 Phone:1-843-744-7421
Note on CM49: Lhoist PO#150523 Phone:1-855-865-5719
Note on CN49: From computer lime / Carbon System
Note on CM50: Standard Purfication PO# 150575 1-888-616-5959
Note on CN50: From computer lime / Carbon System

## 11
DATE: | 2019-08-11 | [11 empty] | BULL CREEK SURFACE WATER TREATMENT FACILITY | [30 empty] | 6:00 - 18:00 |  |  | 4 |  | 5 | [5 empty] | BULL CREEK SURFACE WATER TREATMENT FACILITY | [27 empty] | BULL CREEK SURFACE WATER TREATMENT FACILITY
HOURS IN OPERATION | [5 empty] | 24 | [37 empty] | 18:00 - 6:00 |  |  | 20 |  | 16 | [23 empty] | 6:00 - 18:00 |  | 4 |  | 5 | [37 empty] | 6:00 - 18:00 |  | 4 |  | 5
AVERAGE WIND SPEED | [41 empty] | SN | 21 | DH |  | 4 |  |  | CW | 14 | RH | 17 | [20 empty] | 18:00 - 6:00 |  | 20 |  | 16 | [37 empty] | 18:00 - 6:00 |  | 20 |  | 16
OUTSIDE TEMP | [41 empty] | WL | 3 | MN |  | 5 | DB | 20 | GE | 16 | JM | 18 |  | DATE: | 2019-08-11 | [23 empty] | DATE: | 2019-08-11
RAIN: | Y |  |  |  | N |  |  |  |  | PLT 1 |  |  | PLT 2 |  |  | PLT 3 |  |  | PLANT 1 | [7 empty] | PLANT 2 | [6 empty] | PLANT 3 | [6 empty] | PLANT 1 |  |  |  |  | PLANT 2 |  |  |  | PLANT 3 | [23 empty] | RAW | [5 empty] | FILTER |  |  |  | FINISHED 1 |  | FINISHED 2 |  | FIN 1 + 2 |  |  | RAW | [9 empty] | SETTLED | [10 empty] | FILTER |  |  | FINISHED 1 | [5 empty] | FINISHED 2
2019-08-11 | RAW | [8 empty] | TREATED |  |  | TREATED |  |  | TREATED |  |  | SETTLED | [7 empty] | SETTLED | [6 empty] | SETTLED | [6 empty] | FILTER |  |  |  |  | FILTER |  |  |  | FILTER |  |  |  | FINISHED 1 | [7 empty] | FINISHED 2 | [8 empty] | PUMP STATIONS |  |  |  |  | PLT 1 | PLT 2 | PLT 3 | FLOW | PLT 1 | PLT 2 | PLT 3 | FLOW | PLT 1 |  | PLT 2 |  | FLOW | FLOW |  | DOSE |  | LBS |  | PLT 1 | PLT 2 | PLT 3 | PLT 1 | PLT 2 | PLT 3 | PLT 1 | PLT 2 | PLT 3 | PLT 1 |  | PLT 2 |  | PLT 3 |  | THINCKENER |  | PLT 1 | PLT 2 | PLT 3 | POST | POST | POST | POST | POST | POST | POST | POST | POST | POST | POST | POST | [6 empty] | Plant 1 avg min CT per day | [11 empty] | Plant 2 avg min CT per day | [11 empty] | Plant 3 avg min CT per day
TIME | PH | ALK | HARDNESS | NTU | TRUE | APPARENT | TEMP | UV | MN | PH | ALKALINITY | Treated UV | PH | ALKALINITY | Treated UV | PH | ALKALINITY | Treated UV | PH | NTU | COLOR | FREE CL2 | Temp | FLOW | MIN CT | SETTLED UV | PH | NTU | COLOR | FREE CL2 | Temp | FLOW | MIN CT | PH | NTU | COLOR | FREE CL2 | Temp | FLOW | MIN CT | NTU | COLOR | FREE CL2 | MN | FILTER UV | NTU | COLOR | FREE CL2 | MN | NTU | COLOR | FREE CL2 | MN | PH | NTU | COLOR | TOTAL CL2 | TEMP | ALK | HARDNESS | MN | PH | NTU | COLOR | TOTAL CL2 | TEMP | ALK | HARDNESS | MN | South Pump station | Conway Pump station | Perry Road station | TIME | PUMPS | VALVE SET | FLOW | FLOW | FLOW | TOTAL | FLOW | FLOW | FLOW | TOTAL | PUMPS | FLOW | PUMPS | FLOW | TOTAL | DECANT | TIME | ALUM | CAL-FLOW RAW | Hydrated | CARBON | Cal~Flo Slurry | Cal~Flo Slurry | Cal~Flo Slurry | CAUSTIC TO COAG | CAUSTIC TO COAG | CAUSTIC TO COAG | FREE CHLORINE | FREE CHLORINE | FREE CHLORINE | POLYMER | POLYMER | POLYMER | POLYMER | POLYMER | POLYMER | POLYMER | Sludge Judge | FILTER AID | FILTER AID | FILTER AID | PHOSPHATE | FLUORIDE | ZINC | CHLORINE | AMMONIA | CAUSTIC | PHOSPHATE | FLUORIDE | ZINC | CHLORINE | AMMONIA | CAUSTIC |  |  | Disinfectant Concentration C (mg/L) | Peak Hourly Flow Through Treatment Segment (MGD) | Disinfectant Contact Time T (min) | CT Calc (= C x T) | pH | Water Temperature (°C) | CT Table | CT Calc/CT (table) | use Temp | use PH | min CT |  | Disinfectant Concentration C (mg/L) | Peak Hourly Flow Through Treatment Segment (MGD) | Disinfectant Contact Time T (min) | CT Calc (= C x T) | pH | Water Temperature (°C) | CT Table | CT Calc/CT (table) | use Temp | use PH | min CT |  | Disinfectant Concentration C (mg/L) | Peak Hourly Flow Through Treatment Segment (MGD) | Disinfectant Contact Time T (min) | CT Calc (= C x T) | pH | Water Temperature (°C) | CT Table | CT Calc/CT (table) | use Temp | use PH | DAILY CT
0:00 | [72 empty] | 43688.0034 | 1,3,4,5 | 45 | 10.3 | 10.3 | 10.3 | 30.9 | 9.8 | 9.8 | 10.8 | 30.4 | 4,8,4,8 | 11.7965 | 1,2 | 17.6602 | 29.4566 | 1.551 | 43688.0034 | 41.4619 | 1229.7476 | 0 | 777.0925 | 0 | 0 | 0 | 0 | 0 | 0 | 1.5443 | 1.6352 | 1.154 | 0.12554 | 0.12554 | 0.11816 | 0.11816 | 0.088617 | 0.088617 | 0.61823 | 1.5 | 0.069985 | 0.069985 | 0.049827 | 1.1025 | 0.40218 | 0.1032 | 4.2928 | 0.69823 | 5.2848 | 1.1069 | 0.40103 | 0.10703 | 4.2449 | 0.61246 | 7.6998 |  | 0:00 |  |  | #VALUE! | #VALUE! |  |  | 0 |  | 25 | 7 | #VALUE! | 0:00 |  |  | #VALUE! | #VALUE! |  |  | 0 |  | 25 | 7 | #VALUE! | 0:00 |  |  | #VALUE! | #VALUE! |  |  | 0 |  | 25 | 7 | #VALUE!
1:00 | [18 empty] | 6.12 | 0.422 | 3 | 0.42 | 29.8 | 10.4 | 0.3244 |  | 6.11 | 0.147 | 3 | 0.34 | 29.7 | 10.5 | 0.32637 | 6.19 | 0.316 | 3 | 0.44 | 29.9 | 10.7 | 0.31815 | [13 empty] | 7.24 | 0.049 | 1 | 3.7 | 29.6 |  |  |  | 7.2 | 0.051 | 1 | 4.3 | 29 |  |  |  | 3.4 | 3.8 | 3.5 | [18 empty] | 5240 | [6 empty] | 0 | 0 | 0 | 340 | 360 | 280 | 340 | 340 | 320 | 320 | 240 | 240 | 325 |  | 1300 | 1300 | 1020 | 94 | 91 | 14 | 1780 | 300 | 355 | 52 | 50 | 8 | 960 | 145 | 285 |  | 1:00 | 0.42 | 10.4 | 24.4615 | 10.2738 | 6.12 | 29.8 | 5 | 2.0548 | 25 | 6.5 | 0.2044 | 1:00 | 0.34 | 10.5 | 24.2286 | 8.2377 | 6.11 | 29.7 | 5 | 1.6475 | 25 | 6.5 | 0.20637 | 1:00 | 0.44 | 10.7 | 25.2336 | 11.1028 | 6.19 | 29.9 | 5 | 2.2206 | 25 | 6.5 | 0.19815
2:00 | [72 empty] | 43688.3334 | 1,3,4,5 | 45 | 11.5 | 11.5 | 11.5 | 34.5 | 11 | 11 | 12 | 34 | 4,8,4,8 | 11.7965 | 1,2 | 17.6602 | 29.4566 | 1.3939 | 43688.3334 | 39.9702 | 1414.2098 | 0 | 872.2467 | 0 | 0 | 0 | 0 | 0 | 0 | 1.6186 | 1.6186 | 1.2983 | 0.12567 | 0.12567 | 0.11905 | 0.11905 | 0.082677 | 0.082677 | 0.61823 | 2.5 | 0.070024 | 0.070024 | 0.05056 | 1.1076 | 0.40161 | 0.098514 | 4.312 | 0.705 | 5.2388 | 1.1111 | 0.40424 | 0.096324 | 4.2136 | 0.70327 | 7.4161 |  | 2:00 |  |  | #VALUE! | #VALUE! |  |  | 0 |  | 25 | 7 | #VALUE! | 2:00 |  |  | #VALUE! | #VALUE! |  |  | 0 |  | 25 | 7 | #VALUE! | 2:00 |  |  | #VALUE! | #VALUE! |  |  | 0 |  | 25 | 7 | #VALUE!
3:00 | 6.97 | 22 | 13 | 10.9 | 32 | 100 | 28.3 | 0.174 |  | 6.08 | 11 | 0.052 | 6.05 | 10 |  | 6.06 | 11 | [8 empty] | 0.034 | [14 empty] | 0.023 | 1 | 0.11 |  | 0.034 | 0.011 | 1 | 0.22 |  | 0.043 | 1 | 0.07 | [38 empty] | 5640 | [6 empty] | 0 | 0 | 0 | 400 | 400 | 350 | 380 | 380 | 360 | 360 | 250 | 250 | 325 |  | 1460 | 1460 | 1150 | 106 | 102 | 15 | 2000 | 340 | 395 | 58 | 56 | 8 | 1090 | 185 | 305 |  | 3:00 |  |  | #VALUE! | #VALUE! |  |  | 0 |  | 25 | 7 | #VALUE! | 3:00 |  |  | #VALUE! | #VALUE! |  |  | 0 |  | 25 | 7 | #VALUE! | 3:00 |  |  | #VALUE! | #VALUE! |  |  | 0 |  | 25 | 7 | #VALUE!
4:00 | [72 empty] | 43688.8626 | 1,3,4,5 | 50 | 10.6 | 10.6 | 10.6 | 31.8 | 10.1 | 10.1 | 12 | 32.2 | 4,8,4,8 | 14.2949 | 1,2 | 15.1416 | 29.4365 | 1.3939 | 43688.8626 | 40.2885 | 1475.6972 | 0 | 872.2467 | 0 | 0 | 0 | 0 | 0 | 0 | 1.4984 | 1.5866 | 1.0386 | 0.11481 | 0.12916 | 0.11481 | 0.11481 | 0.093284 | 0.093284 | 0.61823 | 1 | 0.068951 | 0.068951 | 0.049241 | 1.1153 | 0.39881 | 0.10014 | 4.3054 | 0.72265 | 5.4167 | 1.1111 | 0.39702 | 0.096324 | 4.2216 | 0.60823 | 6.9298 |  | 4:00 |  |  | #VALUE! | #VALUE! |  |  | 0 |  | 25 | 7 | #VALUE! | 4:00 |  |  | #VALUE! | #VALUE! |  |  | 0 |  | 25 | 7 | #VALUE! | 4:00 |  |  | #VALUE! | #VALUE! |  |  | 0 |  | 25 | 7 | #VALUE!
5:00 | [53 empty] | 7.37 | 0.047 | 1 | 3.8 | 29.7 |  |  |  | 7.31 | 0.049 | 1 | 4.2 | 28.7 |  |  |  | 3.5 | 3.7 | 3.8 | [18 empty] | 5240 | [6 empty] | 0 | 0 | 0 | 340 | 360 | 280 | 320 | 360 | 320 | 320 | 260 | 260 | 325 |  | 1320 | 1320 | 1120 | 98 | 93 | 14 | 1860 | 320 | 375 | 58 | 55 | 8 | 1100 | 160 | 285 |  | 5:00 |  |  | #VALUE! | #VALUE! |  |  | 0 |  | 25 | 7 | #VALUE! | 5:00 |  |  | #VALUE! | #VALUE! |  |  | 0 |  | 25 | 7 | #VALUE! | 5:00 |  |  | #VALUE! | #VALUE! |  |  | 0 |  | 25 | 7 | #VALUE!
6:00 | [127 empty] | 6:00 |  |  | #VALUE! | #VALUE! |  |  | 0 |  | 25 | 7 | #VALUE! | 6:00 |  |  | #VALUE! | #VALUE! |  |  | 0 |  | 25 | 7 | #VALUE! | 6:00 |  |  | #VALUE! | #VALUE! |  |  | 0 |  | 25 | 7 | #VALUE!
7:00 | 6.75 | 25 | 15 | 11.3 | 43 | 110 | 29.9 | 0.224 |  | 5.96 | 10 | 0.059 | 5.97 | 10 |  | 5.9 | 10 | [8 empty] | 0.04 | [14 empty] | 0.023 | 1 | 0.03 |  | 0.041 | 0.01 | 1 | 0.12 |  | 0.043 | 1 | 0.02 | [75 empty] | 7:00 |  |  | #VALUE! | #VALUE! |  |  | 0 |  | 25 | 7 | #VALUE! | 7:00 |  |  | #VALUE! | #VALUE! |  |  | 0 |  | 25 | 7 | #VALUE! | 7:00 |  |  | #VALUE! | #VALUE! |  |  | 0 |  | 25 | 7 | #VALUE!
8:00 | [127 empty] | 8:00 |  |  | #VALUE! | #VALUE! |  |  | 0 |  | 25 | 7 | #VALUE! | 8:00 |  |  | #VALUE! | #VALUE! |  |  | 0 |  | 25 | 7 | #VALUE! | 8:00 |  |  | #VALUE! | #VALUE! |  |  | 0 |  | 25 | 7 | #VALUE!
9:00 | [8 empty] | 0.067 | [9 empty] | 6.01 | 0.464 | 3 | 0.41 | 29.9 | 11.5 | 0.34602 |  | 6.01 | 0.137 | 3 | 0.31 | 29.9 | 11.5 | 0.34602 | 6.11 | 0.496 | 3 | 0.38 | 29.4 | 11.5 | 0.33296 |  |  |  | 0.02 | [9 empty] | 7.38 | 0.063 | 1 | 3.8 | 28.7 | 21 | 20 | 0.029 | 7.31 | 0.059 | 1 | 4.7 | 28.8 | 20 | 23 | 0.028 | 3.5 | 3.6 | 3.8 | [55 empty] | 9:00 | 0.41 | 11.5 | 22.1217 | 9.0699 | 6.01 | 29.9 | 5 | 1.814 | 25 | 6.5 | 0.22602 | 9:00 | 0.31 | 11.5 | 22.1217 | 6.8577 | 6.01 | 29.9 | 5 | 1.3715 | 25 | 6.5 | 0.22602 | 9:00 | 0.38 | 11.5 | 23.4783 | 8.9217 | 6.11 | 29.4 | 5 | 1.7843 | 25 | 6.5 | 0.21296
10:00 | [127 empty] | 10:00 |  |  | #VALUE! | #VALUE! |  |  | 0 |  | 25 | 7 | #VALUE! | 10:00 |  |  | #VALUE! | #VALUE! |  |  | 0 |  | 25 | 7 | #VALUE! | 10:00 |  |  | #VALUE! | #VALUE! |  |  | 0 |  | 25 | 7 | #VALUE!
11:00 | 6.85 | 24 | 14 | 8.8 | 30 | 85 | 28.8 | 0.165 |  | 6.04 | 10 | 0.05 | 6.12 | 10 |  | 6 | 10 | [8 empty] | 0.037 | [14 empty] | 0.023 | 1 | 0.02 |  | 0.04 | 0.01 | 1 | 0.09 |  | 0.039 | 1 | 0.02 | [75 empty] | 11:00 |  |  | #VALUE! | #VALUE! |  |  | 0 |  | 25 | 7 | #VALUE! | 11:00 |  |  | #VALUE! | #VALUE! |  |  | 0 |  | 25 | 7 | #VALUE! | 11:00 |  |  | #VALUE! | #VALUE! |  |  | 0 |  | 25 | 7 | #VALUE!
12:00 | [127 empty] | 12:00 |  |  | #VALUE! | #VALUE! |  |  | 0 |  | 25 | 7 | #VALUE! | 12:00 |  |  | #VALUE! | #VALUE! |  |  | 0 |  | 25 | 7 | #VALUE! | 12:00 |  |  | #VALUE! | #VALUE! |  |  | 0 |  | 25 | 7 | #VALUE!
13:00 | [18 empty] | 6.14 | 0.351 | 3 | 0.38 | 31 | 11.5 | 0.34602 |  | 6.12 | 0.132 | 3 | 0.36 | 31 | 11.5 | 0.34602 | 6.12 | 0.369 | 3 | 0.4 | 30.5 | 11.5 | 0.33296 | [13 empty] | 7.31 | 0.056 | 1 | 3.8 | 31 |  |  |  | 7.28 | 0.055 | 1 | 4.6 | 30.5 |  |  |  | 3.5 | 3.5 | 3.4 | [55 empty] | 13:00 | 0.38 | 11.5 | 22.1217 | 8.4063 | 6.14 | 31 | 5 | 1.6813 | 25 | 6.5 | 0.22602 | 13:00 | 0.36 | 11.5 | 22.1217 | 7.9638 | 6.12 | 31 | 5 | 1.5928 | 25 | 6.5 | 0.22602 | 13:00 | 0.4 | 11.5 | 23.4783 | 9.3913 | 6.12 | 30.5 | 5 | 1.8783 | 25 | 6.5 | 0.21296
14:00 | [126 empty] | #REF! | 14:00 |  |  | #VALUE! | #VALUE! |  |  | 0 |  | 25 | 7 | #VALUE! | 14:00 |  |  | #VALUE! | #VALUE! |  |  | 0 |  | 25 | 7 | #VALUE! | 14:00 |  |  | #VALUE! | #VALUE! |  |  | 0 |  | 25 | 7 | #VALUE!
15:00 | 6.91 | 26 | 16 | 9.21 | 25 | 88 | 31 | 0.134 |  | 6.08 | 12 | 0.053 | 6.14 | 12 |  | 6.01 | 12 | [8 empty] | 0.035 | [14 empty] | 0.023 | 1 | 0.02 |  | 0.036 | 0.01 | 1 | 0.08 |  | 0.035 | 1 | 0.09 | [75 empty] | 15:00 |  |  | #VALUE! | #VALUE! |  |  | 0 |  | 25 | 7 | #VALUE! | 15:00 |  |  | #VALUE! | #VALUE! |  |  | 0 |  | 25 | 7 | #VALUE! | 15:00 |  |  | #VALUE! | #VALUE! |  |  | 0 |  | 25 | 7 | #VALUE!
16:00 | [127 empty] | 16:00 |  |  | #VALUE! | #VALUE! |  |  | 0 |  | 25 | 7 | #VALUE! | 16:00 |  |  | #VALUE! | #VALUE! |  |  | 0 |  | 25 | 7 | #VALUE! | 16:00 |  |  | #VALUE! | #VALUE! |  |  | 0 |  | 25 | 7 | #VALUE!
17:00 | [53 empty] | 7.25 | 0.054 | 1 | 3.8 | 31 |  |  |  | 7.21 | 0.053 | 1 | 4.4 | 30.5 |  |  |  | 3.6 | 3.5 | 3.3 | [55 empty] | 17:00 |  |  | #VALUE! | #VALUE! |  |  | 0 |  | 25 | 7 | #VALUE! | 17:00 |  |  | #VALUE! | #VALUE! |  |  | 0 |  | 25 | 7 | #VALUE! | 17:00 |  |  | #VALUE! | #VALUE! |  |  | 0 |  | 25 | 7 | #VALUE!
18:00 | [127 empty] | 18:00 |  |  | #VALUE! | #VALUE! |  |  | 0 |  | 25 | 7 | #VALUE! | 18:00 |  |  | #VALUE! | #VALUE! |  |  | 0 |  | 25 | 7 | #VALUE! | 18:00 |  |  | #VALUE! | #VALUE! |  |  | 0 |  | 25 | 7 | #VALUE!
19:00 | 6.8 | 24 | 15 | 9.53 | 44 | 105 | 29 | 0.223 |  | 5.84 | 11 | 0.058 | 5.85 | 10 |  | 5.86 | 12 | [8 empty] | 0.035 | [14 empty] | 0.022 | 1 | 0.06 |  | 0.033 | 0.008 | 1 | 0.15 |  | 0.033 | 1 | 0.04 | [75 empty] | 19:00 |  |  | #VALUE! | #VALUE! |  |  | 0 |  | 25 | 7 | #VALUE! | 19:00 |  |  | #VALUE! | #VALUE! |  |  | 0 |  | 25 | 7 | #VALUE! | 19:00 |  |  | #VALUE! | #VALUE! |  |  | 0 |  | 25 | 7 | #VALUE!
20:00 | [127 empty] | 20:00 |  |  | #VALUE! | #VALUE! |  |  | 0 |  | 25 | 7 | #VALUE! | 20:00 |  |  | #VALUE! | #VALUE! |  |  | 0 |  | 25 | 7 | #VALUE! | 20:00 |  |  | #VALUE! | #VALUE! |  |  | 0 |  | 25 | 7 | #VALUE!
21:00 | [8 empty] | 0.038 | [9 empty] | 5.95 | 0.313 | 3 | 0.37 | 29.7 | 10.9 | 0.29138 |  | 5.99 | 0.264 | 3 | 0.38 | 29.6 | 11 | 0.29296 | 6.05 | 0.395 | 4 | 0.35 | 29.9 | 11 | 0.3237 |  |  |  | 0.01 | [9 empty] | 7.28 | 0.055 | 1 | 4 | 30 | 23 | 24 | 0.011 | 7.3 | 0.057 | 1 | 4.1 | 28.5 | 22 | 22 | 0.002 | 3.7 | 3.5 | 3.3 | [55 empty] | 21:00 | 0.37 | 10.9 | 23.3394 | 8.6356 | 5.95 | 29.7 | 4 | 2.1589 | 25 | 6 | 0.17138 | 21:00 | 0.38 | 11 | 23.1273 | 8.7884 | 5.99 | 29.6 | 4 | 2.1971 | 25 | 6 | 0.17296 | 21:00 | 0.35 | 11 | 24.5455 | 8.5909 | 6.05 | 29.9 | 5 | 1.7182 | 25 | 6.5 | 0.2037
22:00 | [72 empty] | DOSE |  | TOTAL | 32.4 | 32.4 | 32.4 | 97.2 | 30.9 | 30.9 | 34.8 | 96.6 | 0 | 37.8878 | 0 | 50.4619 | 88.3498 | 4.3389 | TOTAL | 121.7206 | 4119.6546 | 0 | 2521.5859 | 0 | 0 | 0 | 0 | 0 | 0 | 4.6614 | 4.8404 | 3.4909 | 0.36602 | 0.38037 | 0.35202 | 0.35202 | 0.26458 | 0.26458 | 1.8547 | 5 | 0.20896 | 0.20896 | 0.14963 | 3.3254 | 1.2026 | 0.30186 | 12.9103 | 2.1259 | 15.9404 | 3.3291 | 1.2023 | 0.29968 | 12.6801 | 1.924 | 22.0457 |  | 22:00 |  |  | #VALUE! | #VALUE! |  |  | 0 |  | 25 | 7 | #VALUE! | 22:00 |  |  | #VALUE! | #VALUE! |  |  | 0 |  | 25 | 7 | #VALUE! | 22:00 |  |  | #VALUE! | #VALUE! |  |  | 0 |  | 25 | 7 | #VALUE!
23:00 | 6.73 | 24 | 15 | 8.52 | 44 | 94 | 29.8 | 0.222 |  | 5.85 | 11 | 0.06 | 5.86 | 10 |  | 5.82 | 11 | [8 empty] | 0.04 | [14 empty] | 0.025 | 1 | 0.07 |  | 0.038 | 0.01 | 1 | 0.04 |  | 0.035 | 1 | 0.17 | [22 empty] | AVERAGE | 10.8 | 10.8 | 10.8 | 32.4 | 10.3 | 10.3 | 11.6 | 32.2 |  | 12.6293 |  | 16.8206 | 29.4499 | 1.4463 | AVERAGE | 40.5735 | 1373.2182 |  | 840.5286 | 0 | 0 | 0 |  |  |  | 1.5538 | 1.6135 | 1.1636 | 0.12201 | 0.12679 | 0.11734 | 0.11734 | 0.088192 | 0.088192 | 0.61823 | 1.6667 | 0.069653 | 0.069653 | 0.049876 | 1.1085 | 0.40087 | 0.10062 | 4.3034 | 0.70862 | 5.3135 | 1.1097 | 0.40076 | 0.099892 | 4.2267 | 0.64132 | 7.3486 |  | 23:00 |  |  | #VALUE! | #VALUE! |  |  | 0 |  | 25 | 7 | #VALUE! | 23:00 |  |  | #VALUE! | #VALUE! |  |  | 0 |  | 25 | 7 | #VALUE! | 23:00 |  |  | #VALUE! | #VALUE! |  |  | 0 |  | 25 | 7 | #VALUE! | MIN CT OF THE DAY
TOTAL | 41.01 | 145 | 88 | 58.26 | 218 | 582 | 176.8 | 1.142 | 0.105 | 35.85 | 65 | 0.332 | 35.99 | 62 | 0 | 35.65 | 66 | 0 | 24.22 | 1.55 | 12 | 1.58 | 120.4 | 44.3 | 1.3078 | 0.221 | 24.23 | 0.68 | 12 | 1.39 | 120.2 | 44.5 | 1.3114 | 24.47 | 1.576 | 13 | 1.57 | 119.7 | 44.7 | 1.3078 | 0.139 | 6 | 0.31 | 0.03 | 0.222 | 0.059 | 6 | 0.7 | 0 | 0.228 | 6 | 0.41 | 0 | 43.83 | 0.324 | 6 | 22.9 | 180 | 44 | 44 | 0.04 | 43.61 | 0.324 | 6 | 26.3 | 176 | 42 | 45 | 0.03 | 21.2 | 21.6 | 21.1 |  |  | MINIMUM | 10.3 | 10.3 | 10.3 | 30.9 | 9.8 | 9.8 | 10.8 | 30.4 |  | 11.7965 |  | 15.1416 | 29.4365 | 1.3939 | MINIMUM | 39.9702 | 1229.7476 |  | 777.0925 | [6 empty] | 1.4984 | 1.5866 | 1.0386 | 0.11481 | 0.12554 | 0.11481 | 0.11481 | 0.082677 | 0.082677 | 0.61823 | 1 | 0.068951 | 0.068951 | 0.049241 | 1.1025 | 0.39881 | 0.098514 | 4.2928 | 0.69823 | 5.2388 | 1.1069 | 0.39702 | 0.096324 | 4.2136 | 0.60823 | 6.9298 |  | MIN | 0.38 | 11.5 | 22.1217 | 8.4063 | 6.14 | 31 | 5 | 1.6813 |  |  |  | MIN | 0.31 | 11.5 | 22.1217 | 6.8577 | 6.01 | 29.9 | 5 | 1.3715 |  |  |  | MIN | 0.35 | 11 | 24.5455 | 8.5909 | 6.05 | 29.9 | 5 | 1.7182 |  |  |  | 1.3715
AVERAGE | 6.835 | 24.1667 | 14.6667 | 9.71 | 36.3333 | 97 | 29.4667 | 0.19033 | 0.0525 | 5.975 | 10.8333 | 0.055333 | 5.9983 | 10.3333 |  | 5.9417 | 11 |  | 6.055 | 0.3875 | 3 | 0.395 | 30.1 | 11.075 | 0.32696 | 0.036833 | 6.0575 | 0.17 | 3 | 0.3475 | 30.05 | 11.125 | 0.32784 | 6.1175 | 0.394 | 3.25 | 0.3925 | 29.925 | 11.175 | 0.32694 | 0.023167 | 1 | 0.051667 | 0.015 | 0.037 | 0.0098333 | 1 | 0.11667 |  | 0.038 | 1 | 0.068333 |  | 7.305 | 0.054 | 1 | 3.8167 | 30 | 22 | 22 | 0.02 | 7.2683 | 0.054 | 1 | 4.3833 | 29.3333 | 21 | 22.5 | 0.015 | 3.5333 | 3.6 | 3.5167 |  |  | MAXIMUM | 11.5 | 11.5 | 11.5 | 34.5 | 11 | 11 | 12 | 34 |  | 14.2949 |  | 17.6602 | 29.4566 | 1.551 | MAXIMUM | 41.4619 | 1475.6972 |  | 872.2467 | [6 empty] | 1.6186 | 1.6352 | 1.2983 | 0.12567 | 0.12916 | 0.11905 | 0.11905 | 0.093284 | 0.093284 | 0.61823 | 2.5 | 0.070024 | 0.070024 | 0.05056 | 1.1153 | 0.40218 | 0.1032 | 4.312 | 0.72265 | 5.4167 | 1.1111 | 0.40424 | 0.10703 | 4.2449 | 0.70327 | 7.6998
MINIMUM | 6.73 | 22 | 13 | 8.52 | 25 | 85 | 28.3 | 0.134 | 0.038 | 5.84 | 10 | 0.05 | 5.85 | 10 |  | 5.82 | 10 |  | 5.95 | 0.313 | 3 | 0.37 | 29.7 | 10.4 | 0.29138 | 0.034 | 5.99 | 0.132 | 3 | 0.31 | 29.6 | 10.5 | 0.29296 | 6.05 | 0.316 | 3 | 0.35 | 29.4 | 10.7 | 0.31815 | 0.022 | 1 | 0.02 | 0.01 | 0.033 | 0.008 | 1 | 0.04 |  | 0.033 | 1 | 0.02 |  | 7.24 | 0.047 | 1 | 3.7 | 28.7 | 21 | 20 | 0.011 | 7.2 | 0.049 | 1 | 4.1 | 28.5 | 20 | 22 | 0.002 | 3.4 | 3.5 | 3.3 | [15 empty] | MIL/MIN |  | TOTAL | 16120 | 0 | 0 | 0 | 0 | 0 | 0 | 0 | 0 | 0 | 1080 | 1120 | 910 | 1040 | 1080 | 1000 | 1000 | 750 | 750 | 975 | 0 | 4080 | 4080 | 3290 | 298 | 286 | 43 | 5640 | 960 | 1125 | 168 | 161 | 24 | 3150 | 490 | 875
MAXIMUM | 6.97 | 26 | 16 | 11.3 | 44 | 110 | 31 | 0.224 | 0.067 | 6.08 | 12 | 0.06 | 6.14 | 12 |  | 6.06 | 12 |  | 6.14 | 0.464 | 3 | 0.42 | 31 | 11.5 | 0.34602 | 0.04 | 6.12 | 0.264 | 3 | 0.38 | 31 | 11.5 | 0.34602 | 6.19 | 0.496 | 4 | 0.44 | 30.5 | 11.5 | 0.33296 | 0.025 | 1 | 0.11 | 0.02 | 0.041 | 0.011 | 1 | 0.22 |  | 0.043 | 1 | 0.17 |  | 7.38 | 0.063 | 1 | 4 | 31 | 23 | 24 | 0.029 | 7.31 | 0.059 | 1 | 4.7 | 30.5 | 22 | 23 | 0.028 | 3.7 | 3.8 | 3.8 | [17 empty] | AVERAGE | 5373.3333 | [9 empty] | 360 | 373.3333 | 303.3333 | 346.6667 | 360 | 333.3333 | 333.3333 | 250 | 250 | 325 |  | 1360 | 1360 | 1096.6667 | 99.3333 | 95.3333 | 14.3333 | 1880 | 320 | 375 | 56 | 53.6667 | 8 | 1050 | 163.3333 | 291.6667
# 0F DAYS IN THE MONTH |  | 31 |  |  |  | TOTAL AVG COAG PH: | [5 empty] | 5.9717 |  | TOTAL AVG COAG ALK: |  |  |  | 10.7222 |  | TOTAL MAX SETTLED NTU: |  |  |  | 0.496 |  |  | TOTAL MIN SETTLED DISEN.: |  |  | 0.31 | [5 empty] | 6.0767 |  |  |  |  | 0.043 |  |  |  |  | 0.31 | [6 empty] | 0.043 | [16 empty] | Pump Station MIN |  | 3.3 | [17 empty] | MINIMUM | 5240 | [9 empty] | 340 | 360 | 280 | 320 | 340 | 320 | 320 | 240 | 240 | 325 |  | 1300 | 1300 | 1020 | 94 | 91 | 14 | 1780 | 300 | 355 | 52 | 50 | 8 | 960 | 145 | 285
[90 empty] | MAXIMUM | 5640 | [9 empty] | 400 | 400 | 350 | 380 | 380 | 360 | 360 | 260 | 260 | 325 |  | 1460 | 1460 | 1150 | 106 | 102 | 15 | 2000 | 340 | 395 | 58 | 56 | 8 | 1100 | 185 | 305
MIN OF THE DAY OF ALL THREE PLANTS
[90 empty] | BULK TANK Chemical Inventory | [50 empty] | Disinfectant Concentration C (mg/L) | Peak Hourly Flow Through Treatment Segment (MGD) | Disinfectant Contact Time T (min) | CT Calc (= C x T) | pH | Water Temperature (°C) | CT Table | CT Calc/CT (table)
[73 empty] | FINISHED 1 | 14.03 |  | TOTAL MGD: |  | 7.183 |  |  | FINISHED SOUTH 1 |  | START: | 24261506 |  | END: | 24268689 |  |  | Alum | 7767 | 7767 | 8363 | 8363 | 40 | 40 | [44 empty] | 0.31 | 11.5 | 22.1217 | 6.8577 | 6.01 | 29.9 | 5 | 1.3715
[73 empty] | FINISHED 2 | 16.766 |  | TOTAL MGD: |  | 6.847 |  |  | FINISHED SOUTH 2 |  | START: | 46510769 |  | END: | 46517616 |  |  | Caustic | 5395 | 8515 | 43688
[73 empty] | TOTAL RAW | 33.066 |  | TOTAL MGD: |  | 4.846 |  |  | FINISHED CONWAY |  | START: | 11345474 |  | END: | 11350320 |  |  | Hypochlorite | 7 |  | 15
[76 empty] | TOTAL MGD: |  | 11.92 |  |  | FINISHED PERRY |  | START: | 36350613 |  | END: | 36362533 |  |  | Phosphate | 2744
[76 empty] | TOTAL MGD: |  | 10.96 |  |  | RAW PLANT 1 |  | START: | 33283354 |  | END: | 33294314 |  |  | Fluoride | 2150 |  |  |  |  | cal %
[76 empty] | TOTAL MGD: |  | 11.004 |  |  | RAW PLANT 2 |  | START: | 33245311 |  | END: | 33256315 |  |  | Cal~Flo | 12.02 |  |  |  | 0 | 25
[76 empty] | TOTAL MGD: |  | 11.102 |  |  | RAW PLANT 3 |  | START: | 9924431 |  | END: | 9935533 |  |  | Zinc | 1580
[76 empty] | TOTAL MGD: |  | 0.813 |  |  | DECANT |  | START: | 2028187 |  | END: | 2029000 |  |  | Polymer | 15.34
[76 empty] | TOTAL MGD: |  | 0.69152 |  |  | BLOW DOWN |  | START: | 9366.8044 |  | END: | 9367.4959 |  |  | NH3 | 16 |  | BI-SUL | 1270
[87 empty] | 0 |  |  | Lime | 0 |  | FILTER AIDE | 1
[82 empty] | BACKWASH WATER USED : | [7 empty] | Cabon | 855
24268689
46517616
11350320
36362533
33294314
33256315
9935533
2029000
9367.4959
Note on AP36: MAX OF ALL 3 PLANTS
Note on CM40: GEO PO# 150517 Phone: 1-800-453-2586
Note on CN40: Alum Bulk Tank 1 / 2
Note on CP40: Alum Bulk Tank 3 / 4
Note on CR40: TOWER
Note on CM41: Colonial PO# 150524 1-800-285-8593
Note on CN41: Caustic Bulk Tank in chem. Building
Note on CP41: Caustic Bulk Tank in Plant 3 biulding
Note on CM42: Oltrin PO#150518 Phone:1-910-410-1180 e-Mail: oltrincs@trinitymfg.com
Note on CN42: PREcl2 plant 1
Note on CP42: post Fin 1 cl2 building
Note on CM43: Shannon PO# 150527 1-843-744-7421
Note on CM44: Key Chemical PO# 150529 1-704-843-9873
Note on CM45: Burnett Lime PO# 150522 Phone:1-800-726-4187
Note on CN45: from day before
Note on CP45: Truck out
Note on CQ45: 12:00
Note on CM46: Shannon PO#150528 1-610-363-9090 E-Mail: h2odoc@shannonchem.com
Note on CM47: Lori Brenntag PO#150573 1-800-763-5056
Note on CM48: Brenntag PO#150521 Phone:1-843-744-7421
Note on CM49: Lhoist PO#150523 Phone:1-855-865-5719
Note on CN49: From computer lime / Carbon System
Note on CM50: Standard Purfication PO# 150575 1-888-616-5959
Note on CN50: From computer lime / Carbon System

## 12
DATE: | 2019-08-12 | [11 empty] | BULL CREEK SURFACE WATER TREATMENT FACILITY | [30 empty] | 6:00 - 18:00 |  |  | 4 |  | 5 | [5 empty] | BULL CREEK SURFACE WATER TREATMENT FACILITY | [27 empty] | BULL CREEK SURFACE WATER TREATMENT FACILITY
HOURS IN OPERATION | [5 empty] | 24 | [37 empty] | 18:00 - 6:00 |  |  | 20 |  | 16 | [23 empty] | 6:00 - 18:00 |  | 4 |  | 5 | [37 empty] | 6:00 - 18:00 |  | 4 |  | 5
AVERAGE WIND SPEED | [41 empty] | SN | 21 | DH |  | 4 |  |  | CW | 14 | RH | 17 | [20 empty] | 18:00 - 6:00 |  | 20 |  | 16 | [37 empty] | 18:00 - 6:00 |  | 20 |  | 16
OUTSIDE TEMP | [41 empty] | WL | 3 | MN |  | 5 | DB | 20 | GE | 16 | JM | 18 |  | DATE: | 2019-08-12 | [23 empty] | DATE: | 2019-08-12
RAIN: | Y |  |  |  | N |  |  |  |  | PLT 1 |  |  | PLT 2 |  |  | PLT 3 |  |  | PLANT 1 | [7 empty] | PLANT 2 | [6 empty] | PLANT 3 | [6 empty] | PLANT 1 |  |  |  |  | PLANT 2 |  |  |  | PLANT 3 | [23 empty] | RAW | [5 empty] | FILTER |  |  |  | FINISHED 1 |  | FINISHED 2 |  | FIN 1 + 2 |  |  | RAW | [9 empty] | SETTLED | [10 empty] | FILTER |  |  | FINISHED 1 | [5 empty] | FINISHED 2
2019-08-12 | RAW | [8 empty] | TREATED |  |  | TREATED |  |  | TREATED |  |  | SETTLED | [7 empty] | SETTLED | [6 empty] | SETTLED | [6 empty] | FILTER |  |  |  |  | FILTER |  |  |  | FILTER |  |  |  | FINISHED 1 | [7 empty] | FINISHED 2 | [8 empty] | PUMP STATIONS |  |  |  |  | PLT 1 | PLT 2 | PLT 3 | FLOW | PLT 1 | PLT 2 | PLT 3 | FLOW | PLT 1 |  | PLT 2 |  | FLOW | FLOW |  | DOSE |  | LBS |  | PLT 1 | PLT 2 | PLT 3 | PLT 1 | PLT 2 | PLT 3 | PLT 1 | PLT 2 | PLT 3 | PLT 1 |  | PLT 2 |  | PLT 3 |  | THINCKENER |  | PLT 1 | PLT 2 | PLT 3 | POST | POST | POST | POST | POST | POST | POST | POST | POST | POST | POST | POST | [6 empty] | Plant 1 avg min CT per day | [11 empty] | Plant 2 avg min CT per day | [11 empty] | Plant 3 avg min CT per day
TIME | PH | ALK | HARDNESS | NTU | TRUE | APPARENT | TEMP | UV | MN | PH | ALKALINITY | Treated UV | PH | ALKALINITY | Treated UV | PH | ALKALINITY | Treated UV | PH | NTU | COLOR | FREE CL2 | Temp | FLOW | MIN CT | SETTLED UV | PH | NTU | COLOR | FREE CL2 | Temp | FLOW | MIN CT | PH | NTU | COLOR | FREE CL2 | Temp | FLOW | MIN CT | NTU | COLOR | FREE CL2 | MN | FILTER UV | NTU | COLOR | FREE CL2 | MN | NTU | COLOR | FREE CL2 | MN | PH | NTU | COLOR | TOTAL CL2 | TEMP | ALK | HARDNESS | MN | PH | NTU | COLOR | TOTAL CL2 | TEMP | ALK | HARDNESS | MN | South Pump station | Conway Pump station | Perry Road station | TIME | PUMPS | VALVE SET | FLOW | FLOW | FLOW | TOTAL | FLOW | FLOW | FLOW | TOTAL | PUMPS | FLOW | PUMPS | FLOW | TOTAL | DECANT | TIME | ALUM | CAL-FLOW RAW | Hydrated | CARBON | Cal~Flo Slurry | Cal~Flo Slurry | Cal~Flo Slurry | CAUSTIC TO COAG | CAUSTIC TO COAG | CAUSTIC TO COAG | FREE CHLORINE | FREE CHLORINE | FREE CHLORINE | POLYMER | POLYMER | POLYMER | POLYMER | POLYMER | POLYMER | POLYMER | Sludge Judge | FILTER AID | FILTER AID | FILTER AID | PHOSPHATE | FLUORIDE | ZINC | CHLORINE | AMMONIA | CAUSTIC | PHOSPHATE | FLUORIDE | ZINC | CHLORINE | AMMONIA | CAUSTIC |  |  | Disinfectant Concentration C (mg/L) | Peak Hourly Flow Through Treatment Segment (MGD) | Disinfectant Contact Time T (min) | CT Calc (= C x T) | pH | Water Temperature (°C) | CT Table | CT Calc/CT (table) | use Temp | use PH | min CT |  | Disinfectant Concentration C (mg/L) | Peak Hourly Flow Through Treatment Segment (MGD) | Disinfectant Contact Time T (min) | CT Calc (= C x T) | pH | Water Temperature (°C) | CT Table | CT Calc/CT (table) | use Temp | use PH | min CT |  | Disinfectant Concentration C (mg/L) | Peak Hourly Flow Through Treatment Segment (MGD) | Disinfectant Contact Time T (min) | CT Calc (= C x T) | pH | Water Temperature (°C) | CT Table | CT Calc/CT (table) | use Temp | use PH | DAILY CT
0:00 | [72 empty] | 43689.0021 | 1,3,4,5 | 50 | 10.6 | 10.6 | 10.6 | 31.8 | 10.1 | 10.1 | 12 | 32.2 | 4,8,4,8 | 14.2949 | 1,2 | 15.1416 | 29.4365 | 1.7872 | 43689.0021 | 40.2885 | 1475.6972 | 0 | 872.2467 | 0 | 0 | 0 | 0 | 0 | 0 | 1.4984 | 1.5866 | 1.0386 | 0.11481 | 0.12916 | 0.11481 | 0.11481 | 0.093284 | 0.093284 | 0.61823 | 1 | 0.068951 | 0.068951 | 0.049241 | 1.1153 | 0.39881 | 0.10014 | 4.3054 | 0.72265 | 5.4167 | 1.1111 | 0.39702 | 0.096324 | 4.2216 | 0.60823 | 6.9298 |  | 0:00 |  |  | #VALUE! | #VALUE! |  |  | 0 |  | 25 | 7 | #VALUE! | 0:00 |  |  | #VALUE! | #VALUE! |  |  | 0 |  | 25 | 7 | #VALUE! | 0:00 |  |  | #VALUE! | #VALUE! |  |  | 0 |  | 25 | 7 | #VALUE!
1:00 | [18 empty] | 5.96 | 0.253 | 3 | 0.43 | 29.7 | 10 | 0.27723 |  | 5.96 | 0.278 | 3 | 0.37 | 29.8 | 10 | 0.27723 | 6.03 | 0.335 | 3 | 0.37 | 29.8 | 10 | 0.30519 | [13 empty] | 7.44 | 0.05 | 1 | 3.7 | 29.6 |  |  |  | 7.31 | 0.051 | 1 | 4.3 | 28.7 |  |  |  | 3.7 | 3.5 | 3.2 | [18 empty] | 5240 | [6 empty] | 0 | 0 | 0 | 340 | 360 | 280 | 320 | 360 | 320 | 320 | 260 | 260 | 325 |  | 1320 | 1320 | 1120 | 98 | 93 | 14 | 1860 | 320 | 375 | 58 | 55 | 8 | 1100 | 160 | 285 |  | 1:00 | 0.43 | 10 | 25.44 | 10.9392 | 5.96 | 29.7 | 4 | 2.7348 | 25 | 6 | 0.15723 | 1:00 | 0.37 | 10 | 25.44 | 9.4128 | 5.96 | 29.8 | 4 | 2.3532 | 25 | 6 | 0.15723 | 1:00 | 0.37 | 10 | 27 | 9.99 | 6.03 | 29.8 | 5 | 1.998 | 25 | 6.5 | 0.18519
2:00 | [72 empty] | 43689.0351 | 1,4,5 | 50 | 10 | 10 | 10 | 30 | 9.5 | 9.5 | 12 | 31 | 4,8,4,8 | 10.8432 | 1,2 | 14.3006 | 25.1438 | 1.7872 | 43689.0351 | 40.0978 | 1414.2098 | 0 | 872.2467 | 0 | 0 | 0 | 0 | 0 | 0 | 1.5931 | 1.6868 | 0.96444 | 0.1217 | 0.12931 | 0.11409 | 0.11409 | 0.098881 | 0.098881 | 0.61823 | 1 | 0.073306 | 0.073306 | 0.049241 | 1.1857 | 0.424 | 0.10646 | 4.3066 | 0.74428 | 5.5285 | 1.1111 | 0.39702 | 0.096324 | 4.2216 | 0.60823 | 6.5651 |  | 2:00 |  |  | #VALUE! | #VALUE! |  |  | 0 |  | 25 | 7 | #VALUE! | 2:00 |  |  | #VALUE! | #VALUE! |  |  | 0 |  | 25 | 7 | #VALUE! | 2:00 |  |  | #VALUE! | #VALUE! |  |  | 0 |  | 25 | 7 | #VALUE!
3:00 | 6.85 | 23 | 14 | 8.42 | 30 | 80 | 29.7 | 0.16 |  | 6.1 | 12 | 0.048 | 6.11 | 13 |  | 5.99 | 12 | [8 empty] | 0.041 | [14 empty] | 0.024 | 1 | 0.08 |  | 0.04 | 0.01 | 1 | 0.15 |  | 0.034 | 1 | 0.04 | [38 empty] | 4920 | [6 empty] | 0 | 0 | 0 | 340 | 360 | 260 | 320 | 340 | 300 | 300 | 260 | 260 | 325 |  | 1320 | 1320 | 1120 | 98 | 93 | 14 | 1750 | 310 | 360 | 58 | 55 | 8 | 1100 | 160 | 270 |  | 3:00 |  |  | #VALUE! | #VALUE! |  |  | 0 |  | 25 | 7 | #VALUE! | 3:00 |  |  | #VALUE! | #VALUE! |  |  | 0 |  | 25 | 7 | #VALUE! | 3:00 |  |  | #VALUE! | #VALUE! |  |  | 0 |  | 25 | 7 | #VALUE!
4:00 | [72 empty] | 43689.3103 | 1,4,5 | 50 | 10.8 | 10.8 | 10.8 | 32.4 | 10.3 | 10.3 | 11.3 | 31.9 | 4,8,4,8 | 10.8432 | 1,2 | 14.3006 | 25.1438 | 1.6459 | 43689.3103 | 42.5609 | 1537.1846 | 0 | 808.8106 | 0 | 0 | 0 | 0 | 0 | 0 | 1.6422 | 1.6422 | 1.2605 | 0.13029 | 0.13029 | 0.11269 | 0.11269 | 0.0986 | 0.0986 | 0.61823 | 3.5 | 0.070173 | 0.070173 | 0.050423 | 1.0936 | 0.40368 | 0.098195 | 4.3224 | 0.74405 | 5.3824 | 1.1393 | 0.39862 | 0.10229 | 4.198 | 0.64591 | 7.6173 |  | 4:00 |  |  | #VALUE! | #VALUE! |  |  | 0 |  | 25 | 7 | #VALUE! | 4:00 |  |  | #VALUE! | #VALUE! |  |  | 0 |  | 25 | 7 | #VALUE! | 4:00 |  |  | #VALUE! | #VALUE! |  |  | 0 |  | 25 | 7 | #VALUE!
5:00 | [53 empty] | 7.52 | 0.049 | 1 | 3.9 | 28.6 |  |  |  | 7.28 | 0.052 | 1 | 4.5 | 28.5 |  |  |  | 3.7 | 3.5 | 3.3 | [18 empty] | 5640 | [6 empty] | 0 | 0 | 0 | 380 | 380 | 320 | 370 | 370 | 320 | 320 | 280 | 280 | 325 |  | 1370 | 1370 | 1080 | 98 | 96 | 14 | 1900 | 336 | 380 | 56 | 52 | 8 | 1030 | 160 | 295 |  | 5:00 |  |  | #VALUE! | #VALUE! |  |  | 0 |  | 25 | 7 | #VALUE! | 5:00 |  |  | #VALUE! | #VALUE! |  |  | 0 |  | 25 | 7 | #VALUE! | 5:00 |  |  | #VALUE! | #VALUE! |  |  | 0 |  | 25 | 7 | #VALUE!
6:00 | [72 empty] | 43689.4351 | 1,4,5 | 50 | 10.8 | 10.8 | 10.8 | 32.4 | 10.3 | 10.3 | 11.3 | 31.9 | 4,8,4,8 | 10.8432 | 1,2 | 14.3006 | 25.1438 | 1.6459 | 43689.4351 | 44.9757 | 1967.5964 | 0 | 808.8106 | 0 | 0 | 0 | 0 | 0 | 0 | 1.6422 | 1.6422 | 1.2605 | 0.13029 | 0.13029 | 0.11269 | 0.11269 | 0.0986 | 0.0986 | 0.61823 | 3.5 | 0.070173 | 0.070173 | 0.050423 | 1.0936 | 0.40368 | 0.098195 | 4.3224 | 0.74405 | 5.3824 | 1.1393 | 0.39862 | 0.10229 | 4.198 | 0.64591 | 7.6173 |  | 6:00 |  |  | #VALUE! | #VALUE! |  |  | 0 |  | 25 | 7 | #VALUE! | 6:00 |  |  | #VALUE! | #VALUE! |  |  | 0 |  | 25 | 7 | #VALUE! | 6:00 |  |  | #VALUE! | #VALUE! |  |  | 0 |  | 25 | 7 | #VALUE!
7:00 | 6.78 | 25 | 15 | 8.46 | 47 | 100 | 29.4 | 0.235 |  | 6.02 | 14 | 0.058 | 6.01 | 13 |  | 5.99 | 14 | [8 empty] | 0.042 | [14 empty] | 0.026 | 2 | 0.08 |  | 0.042 | 0.009 | 2 | 0.22 |  | 0.032 | 2 | 0.06 | [38 empty] | 5960 | [6 empty] | 0 | 0 | 0 | 380 | 380 | 320 | 370 | 370 | 320 | 320 | 280 | 280 | 325 |  | 1370 | 1370 | 1080 | 98 | 96 | 14 | 1900 | 336 | 380 | 56 | 52 | 8 | 1030 | 160 | 295 |  | 7:00 |  |  | #VALUE! | #VALUE! |  |  | 0 |  | 25 | 7 | #VALUE! | 7:00 |  |  | #VALUE! | #VALUE! |  |  | 0 |  | 25 | 7 | #VALUE! | 7:00 |  |  | #VALUE! | #VALUE! |  |  | 0 |  | 25 | 7 | #VALUE!
8:00 | [72 empty] | 43689.5003 | 1,4,5 | 50 | 10.8 | 10.8 | 10.8 | 32.4 | 10.3 | 10.3 | 11.3 | 31.9 | 4,8,4,8 | 10.8432 | 1,2 | 14.3006 | 25.1438 | 1.6459 | 43689.5003 | 50.1072 | 1967.5964 | 0 | 808.8106 | 0 | 0 | 0 | 0 | 0 | 0 | 1.6422 | 1.6422 | 1.2605 | 0.13029 | 0.13029 | 0.11269 | 0.11269 | 0.0986 | 0.0986 | 0.61823 | 3.5 | 0.070173 | 0.070173 | 0.050423 | 1.0936 | 0.40368 | 0.098195 | 4.3224 | 0.74405 | 5.3824 | 1.1393 | 0.39862 | 0.10229 | 4.198 | 0.64591 | 7.6173 |  | 8:00 |  |  | #VALUE! | #VALUE! |  |  | 0 |  | 25 | 7 | #VALUE! | 8:00 |  |  | #VALUE! | #VALUE! |  |  | 0 |  | 25 | 7 | #VALUE! | 8:00 |  |  | #VALUE! | #VALUE! |  |  | 0 |  | 25 | 7 | #VALUE!
9:00 | [8 empty] | 0.07 | [9 empty] | 6.04 | 0.434 | 4 | 0.25 | 29.9 | 10.5 | 0.32637 |  | 6.09 | 0.367 | 5 | 0.25 | 29.7 | 10.5 | 0.32637 | 6.14 | 0.566 | 5 | 0.29 | 29.8 | 10.5 | 0.31444 |  |  |  | 0.03 | [9 empty] | 7.42 | 0.057 | 3 | 3.8 | 28.9 | 26 | 25 | 0.031 | 7.33 | 0.064 | 2 | 4.6 | 28.5 | 27 | 23 | 0.031 | 3.6 | 3.5 | 4.3 | [18 empty] | 6640 | [6 empty] | 0 | 0 | 0 | 380 | 380 | 320 | 370 | 370 | 320 | 320 | 280 | 280 | 325 |  | 1370 | 1370 | 1080 | 98 | 96 | 14 | 1900 | 336 | 380 | 56 | 52 | 8 | 1030 | 160 | 295 |  | 9:00 | 0.25 | 10.5 | 24.2286 | 6.0571 | 6.04 | 29.9 | 5 | 1.2114 | 25 | 6.5 | 0.20637 | 9:00 | 0.25 | 10.5 | 24.2286 | 6.0571 | 6.09 | 29.7 | 5 | 1.2114 | 25 | 6.5 | 0.20637 | 9:00 | 0.29 | 10.5 | 25.7143 | 7.4571 | 6.14 | 29.8 | 5 | 1.4914 | 25 | 6.5 | 0.19444
10:00 | [72 empty] | 43689.6395 | 1,4,5 | 50 | 9.7 | 9.7 | 9.7 | 29.1 | 9.2 | 9.2 | 10.5 | 28.9 | 4,8,4,8 | 10.8432 | 1,2 | 14.3006 | 25.1438 | 1.6459 | 43689.6395 | 50.076 | 2336.5208 | 0 | 761.2335 | 0 | 0 | 0 | 0 | 0 | 0 | 1.645 | 1.6934 | 1.2718 | 0.12938 | 0.12938 | 0.11762 | 0.10978 | 0.098019 | 0.098019 | 0.61823 | 0 | 0.069961 | 0.069961 | 0.050246 | 1.0995 | 0.40487 | 0.10208 | 4.3297 | 0.71897 | 5.3916 | 1.0947 | 0.39599 | 0.11009 | 4.2107 | 0.62995 | 7.503 |  | 10:00 |  |  | #VALUE! | #VALUE! |  |  | 0 |  | 25 | 7 | #VALUE! | 10:00 |  |  | #VALUE! | #VALUE! |  |  | 0 |  | 25 | 7 | #VALUE! | 10:00 |  |  | #VALUE! | #VALUE! |  |  | 0 |  | 25 | 7 | #VALUE!
11:00 | 6.74 | 22 | 14 | 7.69 | 46 | 96 | 29.1 | 0.247 |  | 6.03 | 10 | 0.058 | 6.04 | 10 |  | 5.99 | 10 | [8 empty] | 0.045 | [14 empty] | 0.026 | 1 | 0.01 |  | 0.047 | 0.012 | 1 | 0.17 |  | 0.036 | 1 | 0.03 | [38 empty] | 5960 | [6 empty] | 0 | 0 | 0 | 340 | 350 | 300 | 330 | 330 | 300 | 280 | 250 | 250 | 325 |  | 1220 | 1220 | 1000 | 88 | 86 | 13 | 1700 | 290 | 340 | 50 | 48 | 8 | 960 | 145 | 270 |  | 11:00 |  |  | #VALUE! | #VALUE! |  |  | 0 |  | 25 | 7 | #VALUE! | 11:00 |  |  | #VALUE! | #VALUE! |  |  | 0 |  | 25 | 7 | #VALUE! | 11:00 |  |  | #VALUE! | #VALUE! |  |  | 0 |  | 25 | 7 | #VALUE!
12:00 | [72 empty] | 43689.6748 | 1,4,5 | 50 | 9 | 9 | 9 | 27 | 8.5 | 8.5 | 9.5 | 26.5 | 4,8,4,8 | 10.8432 | 1,2 | 14.3006 | 25.1438 | 1.6459 | 43689.6748 | 45.0059 | 2029.0838 | 0 | 761.2335 | 0 | 0 | 0 | 0 | 0 | 0 | 1.6758 | 1.6758 | 1.2885 | 0.12677 | 0.12677 | 0.11409 | 0.10987 | 0.097191 | 0.097191 | 0.61823 | 0 | 0.070137 | 0.070137 | 0.049981 | 1.1089 | 0.40764 | 0.10199 | 4.3011 | 0.72451 | 5.4065 | 1.1131 | 0.4012 | 0.12167 | 4.2176 | 0.60023 | 7.5249 |  | 12:00 |  |  | #VALUE! | #VALUE! |  |  | 0 |  | 25 | 7 | #VALUE! | 12:00 |  |  | #VALUE! | #VALUE! |  |  | 0 |  | 25 | 7 | #VALUE! | 12:00 |  |  | #VALUE! | #VALUE! |  |  | 0 |  | 25 | 7 | #VALUE!
13:00 | [18 empty] | 6 | 0.374 | 4 | 0.34 | 31 | 10.8 | 0.28981 |  | 6.05 | 0.444 | 3 | 0.37 | 31 | 10.8 | 0.33226 | 6.1 | 0.345 | 4 | 0.35 | 30 | 10.8 | 0.32 | [13 empty] | 7.55 | 0.055 | 2 | 4 | 31 |  |  |  | 7.3 | 0.058 | 1 | 4.5 | 30.5 |  |  |  | 3.6 | 3.6 | 4 | [18 empty] | 4970 | [6 empty] | 0 | 0 | 0 | 320 | 320 | 275 | 300 | 300 | 270 | 260 | 230 | 230 | 325 |  | 1130 | 1130 | 900 | 82 | 80 | 12 | 1560 | 270 | 315 | 46 | 44 | 8 | 870 | 125 | 245 |  | 13:00 | 0.34 | 10.8 | 23.5556 | 8.0089 | 6 | 31 | 4 | 2.0022 | 25 | 6 | 0.16981 | 13:00 | 0.37 | 10.8 | 23.5556 | 8.7156 | 6.05 | 31 | 5 | 1.7431 | 25 | 6.5 | 0.21226 | 13:00 | 0.35 | 10.8 | 25 | 8.75 | 6.1 | 30 | 5 | 1.75 | 25 | 6.5 | 0.2
14:00 | [72 empty] | 43689.8539 | 1,4,5 | 39 | 9 | 9 | 9 | 27 | 8.5 | 8.5 | 9.5 | 26.5 | 4,8,4,8 | 10.0123 | 1,2 | 17.1245 | 27.1368 | 1.6459 | 43689.8539 | 44.9153 | 2029.0838 | 0 | 761.2335 | 0 | 0 | 0 | 0 | 0 | 0 | 1.7805 | 1.99 | 1.3119 | 0.10987 | 0.10987 | 0.10987 | 0.092965 | 0.092965 | 0.084514 | 0.61823 | 0 | 0.069516 | 0.069516 | 0.051092 | 1.1089 | 0.40764 | 0.10199 | 4.3056 | 0.64401 | 5.4065 | 1.0647 | 0.45591 | 0.091255 | 4.1696 | 0.55221 | 7.5249 | #REF! | 14:00 |  |  | #VALUE! | #VALUE! |  |  | 0 |  | 25 | 7 | #VALUE! | 14:00 |  |  | #VALUE! | #VALUE! |  |  | 0 |  | 25 | 7 | #VALUE! | 14:00 |  |  | #VALUE! | #VALUE! |  |  | 0 |  | 25 | 7 | #VALUE!
15:00 | 6.82 | 26 | 16 | 8.8 | 26 | 80 | 31 | 0.141 |  | 6.15 | 12 | 0.04 | 6.18 | 12 |  | 6.01 | 12 | [8 empty] | 0.035 | [14 empty] | 0.028 | 1 | 0.03 |  | 0.035 | 0.01 | 1 | 0.15 |  | 0.031 | 1 | 0.08 | [38 empty] | 4960 | [6 empty] | 0 | 0 | 0 | 340 | 380 | 280 | 260 | 260 | 260 | 220 | 220 | 200 | 325 |  | 1120 | 1120 | 920 | 82 | 80 | 12 | 1530 | 240 | 315 | 44 | 50 | 6 | 860 | 115 | 245 |  | 15:00 |  |  | #VALUE! | #VALUE! |  |  | 0 |  | 25 | 7 | #VALUE! | 15:00 |  |  | #VALUE! | #VALUE! |  |  | 0 |  | 25 | 7 | #VALUE! | 15:00 |  |  | #VALUE! | #VALUE! |  |  | 0 |  | 25 | 7 | #VALUE!
16:00 | [72 empty] | 43689.9388 | 1,4,5 | 39 | 10 | 10 | 10 | 30 | 9.5 | 9.5 | 10.5 | 29.5 | 4,8,4,8 | 10.0123 | 1,2 | 17.1245 | 27.1368 | 1.6459 | 43689.9388 | 49.8778 | 2029 | 0 | 761.2335 | 0 | 0 | 0 | 0 | 0 | 0 | 1.6868 | 1.8742 | 1.2718 | 0.1217 | 0.1217 | 0.11409 | 0.11409 | 0.091275 | 0.091275 | 0.61823 | 0 | 0.068863 | 0.068863 | 0.050246 | 1.1131 | 0.4012 | 0.091255 | 4.3056 | 0.69627 | 4.991 | 1.0947 | 0.41249 | 0.082564 | 4.2107 | 0.60823 | 7.6419 |  | 16:00 |  |  | #VALUE! | #VALUE! |  |  | 0 |  | 25 | 7 | #VALUE! | 16:00 |  |  | #VALUE! | #VALUE! |  |  | 0 |  | 25 | 7 | #VALUE! | 16:00 |  |  | #VALUE! | #VALUE! |  |  | 0 |  | 25 | 7 | #VALUE!
17:00 | [53 empty] | 7.58 | 0.055 | 1 | 4 | 31 |  |  |  | 7.44 | 0.054 | 1 | 4.5 | 30.5 |  |  |  | 3.7 | 3.6 | 3.7 | [18 empty] | 6120 | [6 empty] | 0 | 0 | 0 | 360 | 400 | 300 | 320 | 320 | 300 | 300 | 240 | 240 | 325 |  | 1240 | 1240 | 1000 | 92 | 88 | 12 | 1710 | 290 | 325 | 50 | 50 | 6 | 960 | 140 | 275 |  | 17:00 |  |  | #VALUE! | #VALUE! |  |  | 0 |  | 25 | 7 | #VALUE! | 17:00 |  |  | #VALUE! | #VALUE! |  |  | 0 |  | 25 | 7 | #VALUE! | 17:00 |  |  | #VALUE! | #VALUE! |  |  | 0 |  | 25 | 7 | #VALUE!
18:00 | [127 empty] | 18:00 |  |  | #VALUE! | #VALUE! |  |  | 0 |  | 25 | 7 | #VALUE! | 18:00 |  |  | #VALUE! | #VALUE! |  |  | 0 |  | 25 | 7 | #VALUE! | 18:00 |  |  | #VALUE! | #VALUE! |  |  | 0 |  | 25 | 7 | #VALUE!
19:00 | 6.78 | 24 | 15 | 9.75 | 34 | 92 | 28.9 | 0.18 |  | 6.09 | 13 | 0.052 | 6.1 | 14 |  | 6.04 | 13 | [8 empty] | 0.033 | [14 empty] | 0.043 | 1 | 0.14 |  | 0.031 | 0.008 | 1 | 0.26 |  | 0.031 | 1 | 0.04 | [75 empty] | 19:00 |  |  | #VALUE! | #VALUE! |  |  | 0 |  | 25 | 7 | #VALUE! | 19:00 |  |  | #VALUE! | #VALUE! |  |  | 0 |  | 25 | 7 | #VALUE! | 19:00 |  |  | #VALUE! | #VALUE! |  |  | 0 |  | 25 | 7 | #VALUE!
20:00 | [127 empty] | 20:00 |  |  | #VALUE! | #VALUE! |  |  | 0 |  | 25 | 7 | #VALUE! | 20:00 |  |  | #VALUE! | #VALUE! |  |  | 0 |  | 25 | 7 | #VALUE! | 20:00 |  |  | #VALUE! | #VALUE! |  |  | 0 |  | 25 | 7 | #VALUE!
21:00 | [8 empty] | 0.038 | [9 empty] | 6.18 | 0.54 | 4 | 0.49 | 29.5 | 9.4 | 0.30475 |  | 6.15 | 0.571 | 4 | 0.36 | 29.3 | 9.2 | 0.30082 | 6.22 | 0.583 | 4 | 0.39 | 29.8 | 9.6 | 0.29778 |  |  |  | 0.004 | [9 empty] | 7.54 | 0.058 | 1 | 3.5 | 28.7 | 23 | 24 | 0.005 | 7.24 | 0.059 | 1 | 3.8 | 28.5 | 21 | 25 | 0.002 | 4 | 3.6 | 3.6 | [55 empty] | 21:00 | 0.49 | 9.4 | 27.0638 | 13.2613 | 6.18 | 29.5 | 5 | 2.6523 | 25 | 6.5 | 0.18475 | 21:00 | 0.36 | 9.2 | 27.6522 | 9.9548 | 6.15 | 29.3 | 5 | 1.991 | 25 | 6.5 | 0.18082 | 21:00 | 0.39 | 9.6 | 28.125 | 10.9688 | 6.22 | 29.8 | 5 | 2.1938 | 25 | 6.5 | 0.17778
22:00 | [72 empty] | DOSE |  | TOTAL | 90.7 | 90.7 | 90.7 | 272.1 | 86.2 | 86.2 | 97.9 | 270.3 | 0 | 99.3787 | 0 | 135.1944 | 234.5731 | 15.0958 | TOTAL | 407.905 | 16785.9728 | 0 | 7215.859 | 0 | 0 | 0 | 0 | 0 | 0 | 14.8062 | 15.4334 | 10.9287 | 1.1151 | 1.1371 | 1.0226 | 0.99367 | 0.86741 | 0.85896 | 5.5641 | 12.5 | 0.63125 | 0.63125 | 0.45132 | 10.0122 | 3.6552 | 0.89851 | 38.8212 | 6.4828 | 48.2881 | 10.0072 | 3.6555 | 0.9051 | 37.846 | 5.5448 | 66.5415 |  | 22:00 |  |  | #VALUE! | #VALUE! |  |  | 0 |  | 25 | 7 | #VALUE! | 22:00 |  |  | #VALUE! | #VALUE! |  |  | 0 |  | 25 | 7 | #VALUE! | 22:00 |  |  | #VALUE! | #VALUE! |  |  | 0 |  | 25 | 7 | #VALUE!
23:00 | 6.8 | 24 | 15 | 8.49 | 38 | 90 | 29.7 | 0.189 |  | 6.03 | 13 | 0.046 | 6 | 13 |  | 6.03 | 14 | [8 empty] | 0.038 | [14 empty] | 0.047 | 1 | 0.09 |  | 0.037 | 0.01 | 1 | 0.2 |  | 0.041 | 1 | 0.05 | [22 empty] | AVERAGE | 10.0778 | 10.0778 | 10.0778 | 30.2333 | 9.5778 | 9.5778 | 10.8778 | 30.0333 |  | 11.0421 |  | 15.0216 | 26.0637 | 1.6773 | AVERAGE | 45.3228 | 1865.1081 |  | 801.7621 | 0 | 0 | 0 |  |  |  | 1.6451 | 1.7148 | 1.2143 | 0.1239 | 0.12634 | 0.11363 | 0.11041 | 0.096379 | 0.09544 | 0.61823 | 1.3889 | 0.070139 | 0.070139 | 0.050146 | 1.1125 | 0.40613 | 0.099834 | 4.3135 | 0.72032 | 5.3653 | 1.1119 | 0.40616 | 0.10057 | 4.2051 | 0.61609 | 7.3935 |  | 23:00 |  |  | #VALUE! | #VALUE! |  |  | 0 |  | 25 | 7 | #VALUE! | 23:00 |  |  | #VALUE! | #VALUE! |  |  | 0 |  | 25 | 7 | #VALUE! | 23:00 |  |  | #VALUE! | #VALUE! |  |  | 0 |  | 25 | 7 | #VALUE! | MIN CT OF THE DAY
TOTAL | 40.77 | 144 | 89 | 51.61 | 221 | 538 | 177.8 | 1.152 | 0.108 | 36.42 | 74 | 0.302 | 0 | 75 | 0 | 36.05 | 75 | 0 | 24.18 | 1.601 | 15 | 1.51 | 120.1 | 40.7 | 1.1982 | 0.234 | 24.25 | 1.66 | 15 | 1.35 | 119.8 | 40.5 | 1.2367 | 24.49 | 1.829 | 16 | 1.4 | 119.4 | 40.9 | 1.2374 | 0.194 | 7 | 0.43 | 0.034 | 0.232 | 0.059 | 7 | 1.15 | 0 | 0.205 | 7 | 0.3 | 0 | 45.05 | 0.324 | 9 | 22.9 | 177.8 | 49 | 49 | 0.036 | 43.9 | 0.338 | 7 | 26.2 | 175.2 | 48 | 48 | 0.033 | 22.3 | 21.3 | 22.1 |  |  | MINIMUM | 9 | 9 | 9 | 27 | 8.5 | 8.5 | 9.5 | 26.5 |  | 10.0123 |  | 14.3006 | 25.1438 | 1.6459 | MINIMUM | 40.0978 | 1414.2098 |  | 761.2335 | [6 empty] | 1.4984 | 1.5866 | 0.96444 | 0.10987 | 0.10987 | 0.10987 | 0.092965 | 0.091275 | 0.084514 | 0.61823 | 0 | 0.068863 | 0.068863 | 0.049241 | 1.0936 | 0.39881 | 0.091255 | 4.3011 | 0.64401 | 4.991 | 1.0647 | 0.39599 | 0.082564 | 4.1696 | 0.55221 | 6.5651 |  | MIN | 0.25 | 10.5 | 24.2286 | 6.0571 | 6.04 | 29.9 | 5 | 1.2114 |  |  |  | MIN | 0.25 | 10.5 | 24.2286 | 6.0571 | 6.09 | 29.7 | 5 | 1.2114 |  |  |  | MIN | 0.29 | 10.5 | 25.7143 | 7.4571 | 6.14 | 29.8 | 5 | 1.4914 |  |  |  | 1.2114
AVERAGE | 6.795 | 24 | 14.8333 | 8.6017 | 36.8333 | 89.6667 | 29.6333 | 0.192 | 0.054 | 6.07 | 12.3333 | 0.050333 |  | 12.5 |  | 6.0083 | 12.5 |  | 6.045 | 0.40025 | 3.75 | 0.3775 | 30.025 | 10.175 | 0.29954 | 0.039 | 6.0625 | 0.415 | 3.75 | 0.3375 | 29.95 | 10.125 | 0.30917 | 6.1225 | 0.45725 | 4 | 0.35 | 29.85 | 10.225 | 0.30935 | 0.032333 | 1.1667 | 0.071667 | 0.017 | 0.038667 | 0.0098333 | 1.1667 | 0.19167 |  | 0.034167 | 1.1667 | 0.05 |  | 7.5083 | 0.054 | 1.5 | 3.8167 | 29.6333 | 24.5 | 24.5 | 0.018 | 7.3167 | 0.056333 | 1.1667 | 4.3667 | 29.2 | 24 | 24 | 0.0165 | 3.7167 | 3.55 | 3.6833 |  |  | MAXIMUM | 10.8 | 10.8 | 10.8 | 32.4 | 10.3 | 10.3 | 12 | 32.2 |  | 14.2949 |  | 17.1245 | 29.4365 | 1.7872 | MAXIMUM | 50.1072 | 2336.5208 |  | 872.2467 | [6 empty] | 1.7805 | 1.99 | 1.3119 | 0.13029 | 0.13029 | 0.11762 | 0.11481 | 0.098881 | 0.098881 | 0.61823 | 3.5 | 0.073306 | 0.073306 | 0.051092 | 1.1857 | 0.424 | 0.10646 | 4.3297 | 0.74428 | 5.5285 | 1.1393 | 0.45591 | 0.12167 | 4.2216 | 0.64591 | 7.6419
MINIMUM | 6.74 | 22 | 14 | 7.69 | 26 | 80 | 28.9 | 0.141 | 0.038 | 6.02 | 10 | 0.04 |  | 10 |  | 5.99 | 10 |  | 5.96 | 0.253 | 3 | 0.25 | 29.5 | 9.4 | 0.27723 | 0.033 | 5.96 | 0.278 | 3 | 0.25 | 29.3 | 9.2 | 0.27723 | 6.03 | 0.335 | 3 | 0.29 | 29.8 | 9.6 | 0.29778 | 0.024 | 1 | 0.01 | 0.004 | 0.031 | 0.008 | 1 | 0.15 |  | 0.031 | 1 | 0.03 |  | 7.42 | 0.049 | 1 | 3.5 | 28.6 | 23 | 24 | 0.005 | 7.24 | 0.051 | 1 | 3.8 | 28.5 | 21 | 23 | 0.002 | 3.6 | 3.5 | 3.2 | [15 empty] | MIL/MIN |  | TOTAL | 50410 | 0 | 0 | 0 | 0 | 0 | 0 | 0 | 0 | 0 | 3180 | 3310 | 2655 | 2960 | 3020 | 2710 | 2640 | 2300 | 2280 | 2925 | 0 | 11460 | 11460 | 9300 | 834 | 808 | 119 | 15810 | 2728 | 3170 | 474 | 458 | 68 | 8940 | 1325 | 2475
MAXIMUM | 6.85 | 26 | 16 | 9.75 | 47 | 100 | 31 | 0.247 | 0.07 | 6.15 | 14 | 0.058 |  | 14 |  | 6.04 | 14 |  | 6.18 | 0.54 | 4 | 0.49 | 31 | 10.8 | 0.32637 | 0.045 | 6.15 | 0.571 | 5 | 0.37 | 31 | 10.8 | 0.33226 | 6.22 | 0.583 | 5 | 0.39 | 30 | 10.8 | 0.32 | 0.047 | 2 | 0.14 | 0.03 | 0.047 | 0.012 | 2 | 0.26 |  | 0.041 | 2 | 0.08 |  | 7.58 | 0.058 | 3 | 4 | 31 | 26 | 25 | 0.031 | 7.44 | 0.064 | 2 | 4.6 | 30.5 | 27 | 25 | 0.031 | 4 | 3.6 | 4.3 | [17 empty] | AVERAGE | 5601.1111 | [9 empty] | 353.3333 | 367.7778 | 295 | 328.8889 | 335.5556 | 301.1111 | 293.3333 | 255.5556 | 253.3333 | 325 |  | 1273.3333 | 1273.3333 | 1033.3333 | 92.6667 | 89.7778 | 13.2222 | 1756.6667 | 303.1111 | 352.2222 | 52.6667 | 50.8889 | 7.5556 | 993.3333 | 147.2222 | 275
# 0F DAYS IN THE MONTH |  | 31 |  |  |  | TOTAL AVG COAG PH: | [5 empty] | 6.0392 |  | TOTAL AVG COAG ALK: |  |  |  | 12.4444 |  | TOTAL MAX SETTLED NTU: |  |  |  | 0.583 |  |  | TOTAL MIN SETTLED DISEN.: |  |  | 0.25 | [5 empty] | 6.0767 |  |  |  |  | 0.047 |  |  |  |  | 0.25 | [6 empty] | 0.047 | [16 empty] | Pump Station MIN |  | 3.2 | [17 empty] | MINIMUM | 4920 | [9 empty] | 320 | 320 | 260 | 260 | 260 | 260 | 220 | 220 | 200 | 325 |  | 1120 | 1120 | 900 | 82 | 80 | 12 | 1530 | 240 | 315 | 44 | 44 | 6 | 860 | 115 | 245
[90 empty] | MAXIMUM | 6640 | [9 empty] | 380 | 400 | 320 | 370 | 370 | 320 | 320 | 280 | 280 | 325 |  | 1370 | 1370 | 1120 | 98 | 96 | 14 | 1900 | 336 | 380 | 58 | 55 | 8 | 1100 | 160 | 295
MIN OF THE DAY OF ALL THREE PLANTS
[90 empty] | BULK TANK Chemical Inventory | [50 empty] | Disinfectant Concentration C (mg/L) | Peak Hourly Flow Through Treatment Segment (MGD) | Disinfectant Contact Time T (min) | CT Calc (= C x T) | pH | Water Temperature (°C) | CT Table | CT Calc/CT (table)
[73 empty] | FINISHED 1 | 12.296 |  | TOTAL MGD: |  | 6.356 |  |  | FINISHED SOUTH 1 |  | START: | 24268689 |  | END: | 24275045 |  |  | Alum | 7226 | 7226 | 7892 | 7892 | 40 | 40 | [44 empty] | 0.25 | 10.5 | 24.2286 | 6.0571 | 6.04 | 29.9 | 5 | 1.2114
[73 empty] | FINISHED 2 | 17.081 |  | TOTAL MGD: |  | 5.94 |  |  | FINISHED SOUTH 2 |  | START: | 46517616 |  | END: | 46523556 |  |  | Caustic | 5253 | 8515 | 43689
[73 empty] | TOTAL RAW | 29.997 |  | TOTAL MGD: |  | 5.232 |  |  | FINISHED CONWAY |  | START: | 11350320 |  | END: | 11355552 |  |  | Hypochlorite | 4 |  | 13.5
[76 empty] | TOTAL MGD: |  | 11.849 |  |  | FINISHED PERRY |  | START: | 36362533 |  | END: | 36374382 |  |  | Phosphate | 2699
[76 empty] | TOTAL MGD: |  | 9.956 |  |  | RAW PLANT 1 |  | START: | 33294314 |  | END: | 33304270 |  |  | Fluoride | 2150 |  |  |  |  | cal %
[76 empty] | TOTAL MGD: |  | 9.935 |  |  | RAW PLANT 2 |  | START: | 33256315 |  | END: | 33266250 |  |  | Cal~Flo | 11.77 |  |  |  | 0 | 25
[76 empty] | TOTAL MGD: |  | 10.106 |  |  | RAW PLANT 3 |  | START: | 9935533 |  | END: | 9945639 |  |  | Zinc | 1574
[76 empty] | TOTAL MGD: |  | 0.803 |  |  | DECANT |  | START: | 2029000 |  | END: | 2029803 |  |  | Polymer | 14.53
[76 empty] | TOTAL MGD: |  | 0.6831 |  |  | BLOW DOWN |  | START: | 9367.4959 |  | END: | 9368.179 |  |  | NH3 | 16 |  | BI-SUL | 1270
[87 empty] | 0 |  |  | Lime | 0 |  | FILTER AIDE | 1
[82 empty] | BACKWASH WATER USED : | [7 empty] | Cabon | 860
24275045
46523556
11355552
36374382
33304270
33266250
9945639
2029803
9368.179
Note on AP36: MAX OF ALL 3 PLANTS
Note on CM40: GEO PO# 150517 Phone: 1-800-453-2586
Note on CN40: Alum Bulk Tank 1 / 2
Note on CP40: Alum Bulk Tank 3 / 4
Note on CR40: TOWER
Note on CM41: Colonial PO# 150524 1-800-285-8593
Note on CN41: Caustic Bulk Tank in chem. Building
Note on CP41: Caustic Bulk Tank in Plant 3 biulding
Note on CM42: Oltrin PO#150518 Phone:1-910-410-1180 e-Mail: oltrincs@trinitymfg.com
Note on CN42: PREcl2 plant 1
Note on CP42: post Fin 1 cl2 building
Note on CM43: Shannon PO# 150527 1-843-744-7421
Note on CM44: Key Chemical PO# 150529 1-704-843-9873
Note on CM45: Burnett Lime PO# 150522 Phone:1-800-726-4187
Note on CN45: from day before
Note on CP45: Truck out
Note on CQ45: 12:00
Note on CM46: Shannon PO#150528 1-610-363-9090 E-Mail: h2odoc@shannonchem.com
Note on CM47: Lori Brenntag PO#150573 1-800-763-5056
Note on CM48: Brenntag PO#150521 Phone:1-843-744-7421
Note on CM49: Lhoist PO#150523 Phone:1-855-865-5719
Note on CN49: From computer lime / Carbon System
Note on CM50: Standard Purfication PO# 150575 1-888-616-5959
Note on CN50: From computer lime / Carbon System

## 13
DATE: | 2019-08-13 | [11 empty] | BULL CREEK SURFACE WATER TREATMENT FACILITY | [30 empty] | 6:00 - 18:00 |  |  | 4 |  | 5 | [5 empty] | BULL CREEK SURFACE WATER TREATMENT FACILITY | [27 empty] | BULL CREEK SURFACE WATER TREATMENT FACILITY
HOURS IN OPERATION | [5 empty] | 24 | [37 empty] | 18:00 - 6:00 |  |  | 20 |  | 16 | [23 empty] | 6:00 - 18:00 |  | 4 |  | 5 | [37 empty] | 6:00 - 18:00 |  | 4 |  | 5
AVERAGE WIND SPEED | [41 empty] | SN | 21 | DH |  | 4 |  |  | CW | 14 | RH | 17 | [20 empty] | 18:00 - 6:00 |  | 20 |  | 16 | [37 empty] | 18:00 - 6:00 |  | 20 |  | 16
OUTSIDE TEMP | [41 empty] | WL | 3 | MN |  | 5 | DB | 20 | GE | 16 | JM | 18 |  | DATE: | 2019-08-13 | [23 empty] | DATE: | 2019-08-13
RAIN: | Y |  |  |  | N |  |  |  |  | PLT 1 |  |  | PLT 2 |  |  | PLT 3 |  |  | PLANT 1 | [7 empty] | PLANT 2 | [6 empty] | PLANT 3 | [6 empty] | PLANT 1 |  |  |  |  | PLANT 2 |  |  |  | PLANT 3 | [23 empty] | RAW | [5 empty] | FILTER |  |  |  | FINISHED 1 |  | FINISHED 2 |  | FIN 1 + 2 |  |  | RAW | [9 empty] | SETTLED | [10 empty] | FILTER |  |  | FINISHED 1 | [5 empty] | FINISHED 2
2019-08-13 | RAW | [8 empty] | TREATED |  |  | TREATED |  |  | TREATED |  |  | SETTLED | [7 empty] | SETTLED | [6 empty] | SETTLED | [6 empty] | FILTER |  |  |  |  | FILTER |  |  |  | FILTER |  |  |  | FINISHED 1 | [7 empty] | FINISHED 2 | [8 empty] | PUMP STATIONS |  |  |  |  | PLT 1 | PLT 2 | PLT 3 | FLOW | PLT 1 | PLT 2 | PLT 3 | FLOW | PLT 1 |  | PLT 2 |  | FLOW | FLOW |  | DOSE |  | LBS |  | PLT 1 | PLT 2 | PLT 3 | PLT 1 | PLT 2 | PLT 3 | PLT 1 | PLT 2 | PLT 3 | PLT 1 |  | PLT 2 |  | PLT 3 |  | THINCKENER |  | PLT 1 | PLT 2 | PLT 3 | POST | POST | POST | POST | POST | POST | POST | POST | POST | POST | POST | POST | [6 empty] | Plant 1 avg min CT per day | [11 empty] | Plant 2 avg min CT per day | [11 empty] | Plant 3 avg min CT per day
TIME | PH | ALK | HARDNESS | NTU | TRUE | APPARENT | TEMP | UV | MN | PH | ALKALINITY | Treated UV | PH | ALKALINITY | Treated UV | PH | ALKALINITY | Treated UV | PH | NTU | COLOR | FREE CL2 | Temp | FLOW | MIN CT | SETTLED UV | PH | NTU | COLOR | FREE CL2 | Temp | FLOW | MIN CT | PH | NTU | COLOR | FREE CL2 | Temp | FLOW | MIN CT | NTU | COLOR | FREE CL2 | MN | FILTER UV | NTU | COLOR | FREE CL2 | MN | NTU | COLOR | FREE CL2 | MN | PH | NTU | COLOR | TOTAL CL2 | TEMP | ALK | HARDNESS | MN | PH | NTU | COLOR | TOTAL CL2 | TEMP | ALK | HARDNESS | MN | South Pump station | Conway Pump station | Perry Road station | TIME | PUMPS | VALVE SET | FLOW | FLOW | FLOW | TOTAL | FLOW | FLOW | FLOW | TOTAL | PUMPS | FLOW | PUMPS | FLOW | TOTAL | DECANT | TIME | ALUM | CAL-FLOW RAW | Hydrated | CARBON | Cal~Flo Slurry | Cal~Flo Slurry | Cal~Flo Slurry | CAUSTIC TO COAG | CAUSTIC TO COAG | CAUSTIC TO COAG | FREE CHLORINE | FREE CHLORINE | FREE CHLORINE | POLYMER | POLYMER | POLYMER | POLYMER | POLYMER | POLYMER | POLYMER | Sludge Judge | FILTER AID | FILTER AID | FILTER AID | PHOSPHATE | FLUORIDE | ZINC | CHLORINE | AMMONIA | CAUSTIC | PHOSPHATE | FLUORIDE | ZINC | CHLORINE | AMMONIA | CAUSTIC |  |  | Disinfectant Concentration C (mg/L) | Peak Hourly Flow Through Treatment Segment (MGD) | Disinfectant Contact Time T (min) | CT Calc (= C x T) | pH | Water Temperature (°C) | CT Table | CT Calc/CT (table) | use Temp | use PH | min CT |  | Disinfectant Concentration C (mg/L) | Peak Hourly Flow Through Treatment Segment (MGD) | Disinfectant Contact Time T (min) | CT Calc (= C x T) | pH | Water Temperature (°C) | CT Table | CT Calc/CT (table) | use Temp | use PH | min CT |  | Disinfectant Concentration C (mg/L) | Peak Hourly Flow Through Treatment Segment (MGD) | Disinfectant Contact Time T (min) | CT Calc (= C x T) | pH | Water Temperature (°C) | CT Table | CT Calc/CT (table) | use Temp | use PH | DAILY CT
0:00 | [72 empty] | 43690.0016 | 1,4,5 | 39 | 10 | 10 | 10 | 30 | 9.5 | 9.5 | 10.5 | 29.5 | 4,8,4,8 | 10.0123 | 1,2 | 17.1245 | 27.1368 | 1.582 | 43690.0016 | 49.8778 | 2029 | 0 | 761.2335 | 0 | 0 | 0 | 0 | 0 | 0 | 1.6868 | 1.8742 | 1.2718 | 0.1217 | 0.1217 | 0.11409 | 0.11409 | 0.091275 | 0.091275 | 0.61823 | 0 | 0.068863 | 0.068863 | 0.050246 | 1.1131 | 0.4012 | 0.091255 | 4.3056 | 0.69627 | 4.991 | 1.0947 | 0.41249 | 0.082564 | 4.2107 | 0.60823 | 7.6419 |  | 0:00 |  |  | #VALUE! | #VALUE! |  |  | 0 |  | 25 | 7 | #VALUE! | 0:00 |  |  | #VALUE! | #VALUE! |  |  | 0 |  | 25 | 7 | #VALUE! | 0:00 |  |  | #VALUE! | #VALUE! |  |  | 0 |  | 25 | 7 | #VALUE!
1:00 | [18 empty] | 6.04 | 0.44 | 4 | 0.44 | 29.7 | 10.1 | 0.31851 |  | 6.07 | 0.491 | 4 | 0.41 | 29.3 | 10 | 0.31654 | 6.13 | 0.503 | 4 | 0.42 | 29.6 | 10.3 | 0.31074 | [13 empty] | 7.23 | 0.056 | 1 | 3.8 | 28.5 |  |  |  | 7.29 | 0.058 | 1 | 3.7 | 27.1 |  |  |  | 3.9 | 3.8 | 3 | [18 empty] | 6120 | [6 empty] | 0 | 0 | 0 | 360 | 400 | 300 | 320 | 320 | 300 | 300 | 240 | 240 | 325 |  | 1240 | 1240 | 1000 | 92 | 88 | 12 | 1710 | 290 | 325 | 50 | 50 | 6 | 960 | 140 | 275 |  | 1:00 | 0.44 | 10.1 | 25.1881 | 11.0828 | 6.04 | 29.7 | 5 | 2.2166 | 25 | 6.5 | 0.19851 | 1:00 | 0.41 | 10 | 25.44 | 10.4304 | 6.07 | 29.3 | 5 | 2.0861 | 25 | 6.5 | 0.19654 | 1:00 | 0.42 | 10.3 | 26.2136 | 11.0097 | 6.13 | 29.6 | 5 | 2.2019 | 25 | 6.5 | 0.19074
2:00 | [72 empty] | 43690.3298 | 1,3,4,5 | 40 | 10 | 10 | 10 | 30 | 9.5 | 9.5 | 10.5 | 29.5 | 4,8,4,8 | 10.0123 | 1,2 | 17.1245 | 27.1368 | 1.4371 | 43690.3298 | 45.8028 | 2336.5208 | 0 | 761.2335 | 0 | 0 | 0 | 0 | 0 | 0 | 1.6399 | 1.6399 | 1.2718 | 0.11409 | 0.11409 | 0.10649 | 0.10649 | 0.091275 | 0.091275 | 0.61823 | 1 | 0.069418 | 0.069418 | 0.050246 | 1.1131 | 0.4012 | 0.091255 | 4.2996 | 0.69627 | 4.991 | 1.0947 | 0.41249 | 0.11009 | 4.1973 | 0.60823 | 7.6419 |  | 2:00 |  |  | #VALUE! | #VALUE! |  |  | 0 |  | 25 | 7 | #VALUE! | 2:00 |  |  | #VALUE! | #VALUE! |  |  | 0 |  | 25 | 7 | #VALUE! | 2:00 |  |  | #VALUE! | #VALUE! |  |  | 0 |  | 25 | 7 | #VALUE!
3:00 | 6.83 | 22 | 15 | 8.17 | 43 | 94 | 28.5 | 0.221 |  | 6.03 | 12 | 0.063 | 6.04 | 12 |  | 6.02 | 12 | [8 empty] | 0.042 | [14 empty] | 0.034 | 1 | 0.15 |  | 0.039 | 0.008 | 1 | 0.19 |  | 0.033 | 1 | 0.07 | [38 empty] | 5620 | [6 empty] | 0 | 0 | 0 | 350 | 350 | 300 | 300 | 300 | 280 | 280 | 240 | 240 | 325 |  | 1250 | 1250 | 1000 | 92 | 88 | 12 | 1720 | 290 | 325 | 50 | 50 | 8 | 950 | 140 | 275 |  | 3:00 |  |  | #VALUE! | #VALUE! |  |  | 0 |  | 25 | 7 | #VALUE! | 3:00 |  |  | #VALUE! | #VALUE! |  |  | 0 |  | 25 | 7 | #VALUE! | 3:00 |  |  | #VALUE! | #VALUE! |  |  | 0 |  | 25 | 7 | #VALUE!
4:00 | [72 empty] | 43690.8495 | 1,3,4 | 70 | 10 | 10 | 10 | 30 | 9.5 | 9.5 | 10.5 | 29.5 | 4,8,4,8 | 11.6856 | 1,2 | 19.8072 | 31.4928 | 1.4371 | 43690.8495 | 47.9218 | 1844.6216 | 0 | 761.2335 | 0 | 0 | 0 | 0 | 0 | 0 | 1.6868 | 1.8742 | 1.187 | 0.10649 | 0.10649 | 0.10649 | 0.10649 | 0.091275 | 0.091275 | 0.61823 | 1.5 | 0.068863 | 0.068863 | 0.050246 | 1.1131 | 0.4012 | 0.091255 | 4.2946 | 0.69627 | 4.991 | 1.0947 | 0.41249 | 0.082564 | 4.1907 | 0.65168 | 7.6419 |  | 4:00 |  |  | #VALUE! | #VALUE! |  |  | 0 |  | 25 | 7 | #VALUE! | 4:00 |  |  | #VALUE! | #VALUE! |  |  | 0 |  | 25 | 7 | #VALUE! | 4:00 |  |  | #VALUE! | #VALUE! |  |  | 0 |  | 25 | 7 | #VALUE!
5:00 | [53 empty] | 7.25 | 0.053 | 1 | 3.7 | 29.8 |  |  |  | 7.14 | 0.051 | 1 | 3.7 | 28.9 |  |  |  | 3.8 | 3.7 | 3.5 | [18 empty] | 5880 | [6 empty] | 0 | 0 | 0 | 360 | 400 | 280 | 280 | 280 | 280 | 280 | 240 | 240 | 325 |  | 1240 | 1240 | 1000 | 92 | 88 | 12 | 1720 | 290 | 325 | 50 | 50 | 6 | 960 | 150 | 275 |  | 5:00 |  |  | #VALUE! | #VALUE! |  |  | 0 |  | 25 | 7 | #VALUE! | 5:00 |  |  | #VALUE! | #VALUE! |  |  | 0 |  | 25 | 7 | #VALUE! | 5:00 |  |  | #VALUE! | #VALUE! |  |  | 0 |  | 25 | 7 | #VALUE!
6:00 | [72 empty] | 43690.966 | 1,3,4,5 | 70 | 10.7 | 10.7 | 10.7 | 32.1 | 10.2 | 10.2 | 11.2 | 31.6 | 4,8,4,8 | 11.772 | 1,2 | 16.8077 | 28.5797 | 1.4371 | 43690.9959 | 42.8063 | 1844.6216 | 0 | 761.2335 | 0 | 0 | 0 | 0 | 0 | 0 | 1.571 | 1.6583 | 1.1923 | 0.10663 | 0.10663 | 0.10663 | 0.10663 | 0.092412 | 0.092412 | 0.61823 | 1.5 | 0.070344 | 0.070344 | 0.048989 | 1.1269 | 0.39914 | 0.099158 | 4.3019 | 0.71557 | 4.9345 | 1.1084 | 0.38671 | 0.1032 | 4.1744 | 0.65168 | 6.6432 |  | 6:00 |  |  | #VALUE! | #VALUE! |  |  | 0 |  | 25 | 7 | #VALUE! | 6:00 |  |  | #VALUE! | #VALUE! |  |  | 0 |  | 25 | 7 | #VALUE! | 6:00 |  |  | #VALUE! | #VALUE! |  |  | 0 |  | 25 | 7 | #VALUE!
7:00 | 6.74 | 24 | 15 | 8.11 | 43 | 93 | 29.3 | 0.222 |  | 5.97 | 10 | 0.054 | 5.94 | 10 |  | 5.92 | 10 | [8 empty] | 0.035 | [14 empty] | 0.03 | 1 | 0.14 |  | 0.037 | 0.009 | 1 | 0.24 |  | 0.033 | 1 | 0.06 | [38 empty] | 5620 | [6 empty] | 0 | 0 | 0 | 360 | 380 | 300 | 300 | 300 | 300 | 300 | 260 | 260 | 325 |  | 1360 | 1360 | 1040 | 100 | 94 | 14 | 1850 | 320 | 345 | 54 | 50 | 8 | 1020 | 160 | 255 |  | 7:00 |  |  | #VALUE! | #VALUE! |  |  | 0 |  | 25 | 7 | #VALUE! | 7:00 |  |  | #VALUE! | #VALUE! |  |  | 0 |  | 25 | 7 | #VALUE! | 7:00 |  |  | #VALUE! | #VALUE! |  |  | 0 |  | 25 | 7 | #VALUE!
8:00 | [127 empty] | 8:00 |  |  | #VALUE! | #VALUE! |  |  | 0 |  | 25 | 7 | #VALUE! | 8:00 |  |  | #VALUE! | #VALUE! |  |  | 0 |  | 25 | 7 | #VALUE! | 8:00 |  |  | #VALUE! | #VALUE! |  |  | 0 |  | 25 | 7 | #VALUE!
9:00 | [8 empty] | 0.066 | [9 empty] | 6.07 | 0.205 | 3 | 0.51 | 29.9 | 10 | 0.31654 |  | 6.09 | 0.278 | 3 | 0.49 | 29.4 | 10 | 0.31654 | 6.09 | 0.361 | 3 | 0.5 | 29.5 | 10 | 0.30519 |  |  |  | 0.028 | [9 empty] | 7.34 | 0.063 | 1 | 4.1 | 29.2 | 23 | 37 | 0.027 | 7.35 | 0.067 | 1 | 4.3 | 29.5 | 26 | 34 | 0.029 | 3.6 | 3.4 | 3.3 | [55 empty] | 9:00 | 0.51 | 10 | 25.44 | 12.9744 | 6.07 | 29.9 | 5 | 2.5949 | 25 | 6.5 | 0.19654 | 9:00 | 0.49 | 10 | 25.44 | 12.4656 | 6.09 | 29.4 | 5 | 2.4931 | 25 | 6.5 | 0.19654 | 9:00 | 0.5 | 10 | 27 | 13.5 | 6.09 | 29.5 | 5 | 2.7 | 25 | 6.5 | 0.18519
10:00 | [127 empty] | 10:00 |  |  | #VALUE! | #VALUE! |  |  | 0 |  | 25 | 7 | #VALUE! | 10:00 |  |  | #VALUE! | #VALUE! |  |  | 0 |  | 25 | 7 | #VALUE! | 10:00 |  |  | #VALUE! | #VALUE! |  |  | 0 |  | 25 | 7 | #VALUE!
11:00 | 6.81 | 24 | 16 | 8.07 | 44 | 88 | 28.5 | 0.234 |  | 6.05 | 11 | 0.064 | 6.04 | 11 |  | 6 | 11 | [8 empty] | 0.039 | [14 empty] | 0.03 | 1 | 0.17 |  | 0.038 | 0.008 | 1 | 0.22 |  | 0.032 | 1 | 0.09 | [75 empty] | 11:00 |  |  | #VALUE! | #VALUE! |  |  | 0 |  | 25 | 7 | #VALUE! | 11:00 |  |  | #VALUE! | #VALUE! |  |  | 0 |  | 25 | 7 | #VALUE! | 11:00 |  |  | #VALUE! | #VALUE! |  |  | 0 |  | 25 | 7 | #VALUE!
12:00 | [127 empty] | 12:00 |  |  | #VALUE! | #VALUE! |  |  | 0 |  | 25 | 7 | #VALUE! | 12:00 |  |  | #VALUE! | #VALUE! |  |  | 0 |  | 25 | 7 | #VALUE! | 12:00 |  |  | #VALUE! | #VALUE! |  |  | 0 |  | 25 | 7 | #VALUE!
13:00 | [18 empty] | 6.04 | 0.237 | 3 | 0.48 | 31 | 10 | 0.31654 |  | 6.06 | 0.332 | 3 | 0.42 | 30.8 | 10 | 0.31654 | 6.11 | 0.398 | 3 | 0.45 | 30.2 | 10 | 0.30519 | [13 empty] | 7.28 | 0.059 | 1 | 4 | 31 |  |  |  | 7.32 | 0.062 | 1 | 4.4 | 31 |  |  |  | 3.7 | 3.3 | 3.2 | [55 empty] | 13:00 | 0.48 | 10 | 25.44 | 12.2112 | 6.04 | 31 | 5 | 2.4422 | 25 | 6.5 | 0.19654 | 13:00 | 0.42 | 10 | 25.44 | 10.6848 | 6.06 | 30.8 | 5 | 2.137 | 25 | 6.5 | 0.19654 | 13:00 | 0.45 | 10 | 27 | 12.15 | 6.11 | 30.2 | 5 | 2.43 | 25 | 6.5 | 0.18519
14:00 | [126 empty] | #REF! | 14:00 |  |  | #VALUE! | #VALUE! |  |  | 0 |  | 25 | 7 | #VALUE! | 14:00 |  |  | #VALUE! | #VALUE! |  |  | 0 |  | 25 | 7 | #VALUE! | 14:00 |  |  | #VALUE! | #VALUE! |  |  | 0 |  | 25 | 7 | #VALUE!
15:00 | 6.9 | 26 | 16 | 8.47 | 46 | 85 | 30.8 | 0.226 |  | 6.04 | 12 | 0.058 | 6.08 | 12 |  | 6.02 | 12 | [8 empty] | 0.043 | [14 empty] | 0.032 | 1 | 0.15 |  | 0.039 | 0.022 | 1 | 0.18 |  | 0.034 | 1 | 0.1 | [75 empty] | 15:00 |  |  | #VALUE! | #VALUE! |  |  | 0 |  | 25 | 7 | #VALUE! | 15:00 |  |  | #VALUE! | #VALUE! |  |  | 0 |  | 25 | 7 | #VALUE! | 15:00 |  |  | #VALUE! | #VALUE! |  |  | 0 |  | 25 | 7 | #VALUE!
16:00 | [127 empty] | 16:00 |  |  | #VALUE! | #VALUE! |  |  | 0 |  | 25 | 7 | #VALUE! | 16:00 |  |  | #VALUE! | #VALUE! |  |  | 0 |  | 25 | 7 | #VALUE! | 16:00 |  |  | #VALUE! | #VALUE! |  |  | 0 |  | 25 | 7 | #VALUE!
17:00 | [53 empty] | 7.3 | 0.052 | 1 | 4.4 | 31 |  |  |  | 7.3 | 0.052 | 1 | 4.4 | 31 |  |  |  | 3.7 | 3.4 | 3.3 | [55 empty] | 17:00 |  |  | #VALUE! | #VALUE! |  |  | 0 |  | 25 | 7 | #VALUE! | 17:00 |  |  | #VALUE! | #VALUE! |  |  | 0 |  | 25 | 7 | #VALUE! | 17:00 |  |  | #VALUE! | #VALUE! |  |  | 0 |  | 25 | 7 | #VALUE!
18:00 | [127 empty] | 18:00 |  |  | #VALUE! | #VALUE! |  |  | 0 |  | 25 | 7 | #VALUE! | 18:00 |  |  | #VALUE! | #VALUE! |  |  | 0 |  | 25 | 7 | #VALUE! | 18:00 |  |  | #VALUE! | #VALUE! |  |  | 0 |  | 25 | 7 | #VALUE!
19:00 | 6.87 | 25 | 15 | 9.87 | 29 | 86 | 29.2 | 0.142 |  | 6.2 | 12 | 0.046 | 6.17 | 13 |  | 6.08 | 13 | [8 empty] | 0.032 | [14 empty] | 0.026 | 1 | 0.07 |  | 0.034 | 0.012 | 1 | 0.26 |  | 0.03 | 1 | 0.02 | [75 empty] | 19:00 |  |  | #VALUE! | #VALUE! |  |  | 0 |  | 25 | 7 | #VALUE! | 19:00 |  |  | #VALUE! | #VALUE! |  |  | 0 |  | 25 | 7 | #VALUE! | 19:00 |  |  | #VALUE! | #VALUE! |  |  | 0 |  | 25 | 7 | #VALUE!
20:00 | [127 empty] | 20:00 |  |  | #VALUE! | #VALUE! |  |  | 0 |  | 25 | 7 | #VALUE! | 20:00 |  |  | #VALUE! | #VALUE! |  |  | 0 |  | 25 | 7 | #VALUE! | 20:00 |  |  | #VALUE! | #VALUE! |  |  | 0 |  | 25 | 7 | #VALUE!
21:00 | [8 empty] | 0.041 | [9 empty] | 6.11 | 0.357 | 4 | 0.49 | 30.3 | 10.3 | 0.32244 |  | 6.1 | 0.413 | 4 | 0.4 | 30 | 10.3 | 0.32244 | 6.11 | 0.42 | 4 | 0.4 | 30 | 10.4 | 0.31259 |  |  |  | 0.003 | [9 empty] | 7.25 | 0.048 | 1 | 3.7 | 29.8 | 21 | 23 | 0.005 | 7.15 | 0.049 | 1 | 3.7 | 29 | 23 | 25 | 0.003 | 3.7 | 3.4 | 3.2 | [55 empty] | 21:00 | 0.49 | 10.3 | 24.699 | 12.1025 | 6.11 | 30.3 | 5 | 2.4205 | 25 | 6.5 | 0.20244 | 21:00 | 0.4 | 10.3 | 24.699 | 9.8796 | 6.1 | 30 | 5 | 1.9759 | 25 | 6.5 | 0.20244 | 21:00 | 0.4 | 10.4 | 25.9615 | 10.3846 | 6.11 | 30 | 5 | 2.0769 | 25 | 6.5 | 0.19259
22:00 | [72 empty] | DOSE |  | TOTAL | 40.7 | 40.7 | 40.7 | 122.1 | 38.7 | 38.7 | 42.7 | 120.1 | 0 | 43.4822 | 0 | 70.8638 | 114.3461 | 5.8933 | TOTAL | 186.4086 | 8054.764 | 0 | 3044.9339 | 0 | 0 | 0 | 0 | 0 | 0 | 6.5845 | 7.0467 | 4.9229 | 0.44891 | 0.44891 | 0.4337 | 0.4337 | 0.36624 | 0.36624 | 2.4729 | 4 | 0.27749 | 0.27749 | 0.19973 | 4.4663 | 1.6027 | 0.37292 | 17.2016 | 2.8044 | 19.9076 | 4.3924 | 1.6242 | 0.37842 | 16.7732 | 2.5198 | 29.569 |  | 22:00 |  |  | #VALUE! | #VALUE! |  |  | 0 |  | 25 | 7 | #VALUE! | 22:00 |  |  | #VALUE! | #VALUE! |  |  | 0 |  | 25 | 7 | #VALUE! | 22:00 |  |  | #VALUE! | #VALUE! |  |  | 0 |  | 25 | 7 | #VALUE!
23:00 | 6.88 | 24 | 15 | 9.48 | 33 | 90 | 28.7 | 0.172 |  | 6.18 | 13 | 0.052 | 6.14 | 14 |  | 6.06 | 14 | [8 empty] | 0.036 | [14 empty] | 0.027 | 1 | 0.08 |  | 0.036 | 0.012 | 1 | 0.27 |  | 0.032 | 1 | 0.03 | [22 empty] | AVERAGE | 10.175 | 10.175 | 10.175 | 30.525 | 9.675 | 9.675 | 10.675 | 30.025 |  | 10.8706 |  | 17.716 | 28.5865 | 1.4733 | AVERAGE | 46.6022 | 2013.691 |  | 761.2335 | 0 | 0 | 0 |  |  |  | 1.6461 | 1.7617 | 1.2307 | 0.11223 | 0.11223 | 0.10842 | 0.10842 | 0.091559 | 0.091559 | 0.61823 | 1 | 0.069372 | 0.069372 | 0.049931 | 1.1166 | 0.40069 | 0.09323 | 4.3004 | 0.70109 | 4.9769 | 1.0981 | 0.40604 | 0.094604 | 4.1933 | 0.62995 | 7.3922 |  | 23:00 |  |  | #VALUE! | #VALUE! |  |  | 0 |  | 25 | 7 | #VALUE! | 23:00 |  |  | #VALUE! | #VALUE! |  |  | 0 |  | 25 | 7 | #VALUE! | 23:00 |  |  | #VALUE! | #VALUE! |  |  | 0 |  | 25 | 7 | #VALUE! | MIN CT OF THE DAY
TOTAL | 41.03 | 145 | 92 | 52.17 | 238 | 536 | 175 | 1.217 | 0.107 | 36.47 | 70 | 0.337 | 36.41 | 72 | 0 | 36.1 | 72 | 0 | 24.26 | 1.239 | 14 | 1.92 | 120.9 | 40.4 | 1.274 | 0.227 | 24.32 | 1.514 | 14 | 1.72 | 119.5 | 40.3 | 1.2721 | 24.44 | 1.682 | 14 | 1.77 | 119.3 | 40.7 | 1.2337 | 0 | 6 | 0.76 | 0.031 | 0.223 | 0.071 | 6 | 1.36 | 0 | 0.194 | 6 | 0.37 | 0 | 43.65 | 0.331 | 6 | 23.7 | 179.3 | 44 | 60 | 0.032 | 43.55 | 0.339 | 6 | 24.2 | 176.5 | 49 | 59 | 0.032 | 22.4 | 21 | 19.5 |  |  | MINIMUM | 10 | 10 | 10 | 30 | 9.5 | 9.5 | 10.5 | 29.5 |  | 10.0123 |  | 16.8077 | 27.1368 | 1.4371 | MINIMUM | 42.8063 | 1844.6216 |  | 761.2335 | [6 empty] | 1.571 | 1.6399 | 1.187 | 0.10649 | 0.10649 | 0.10649 | 0.10649 | 0.091275 | 0.091275 | 0.61823 | 0 | 0.068863 | 0.068863 | 0.048989 | 1.1131 | 0.39914 | 0.091255 | 4.2946 | 0.69627 | 4.9345 | 1.0947 | 0.38671 | 0.082564 | 4.1744 | 0.60823 | 6.6432 |  | MIN | 0.44 | 10.1 | 25.1881 | 11.0828 | 6.04 | 29.7 | 5 | 2.2166 |  |  |  | MIN | 0.4 | 10.3 | 24.699 | 9.8796 | 6.1 | 30 | 5 | 1.9759 |  |  |  | MIN | 0.4 | 10.4 | 25.9615 | 10.3846 | 6.11 | 30 | 5 | 2.0769 |  |  |  | 1.9759
AVERAGE | 6.8383 | 24.1667 | 15.3333 | 8.695 | 39.6667 | 89.3333 | 29.1667 | 0.20283 | 0.0535 | 6.0783 | 11.6667 | 0.056167 | 6.0683 | 12 |  | 6.0167 | 12 |  | 6.065 | 0.30975 | 3.5 | 0.48 | 30.225 | 10.1 | 0.31851 | 0.037833 | 6.08 | 0.3785 | 3.5 | 0.43 | 29.875 | 10.075 | 0.31801 | 6.11 | 0.4205 | 3.5 | 0.4425 | 29.825 | 10.175 | 0.30843 |  | 1 | 0.12667 | 0.0155 | 0.037167 | 0.011833 | 1 | 0.22667 |  | 0.032333 | 1 | 0.061667 |  | 7.275 | 0.055167 | 1 | 3.95 | 29.8833 | 22 | 30 | 0.016 | 7.2583 | 0.0565 | 1 | 4.0333 | 29.4167 | 24.5 | 29.5 | 0.016 | 3.7333 | 3.5 | 3.25 |  |  | MAXIMUM | 10.7 | 10.7 | 10.7 | 32.1 | 10.2 | 10.2 | 11.2 | 31.6 |  | 11.772 |  | 19.8072 | 31.4928 | 1.582 | MAXIMUM | 49.8778 | 2336.5208 |  | 761.2335 | [6 empty] | 1.6868 | 1.8742 | 1.2718 | 0.1217 | 0.1217 | 0.11409 | 0.11409 | 0.092412 | 0.092412 | 0.61823 | 1.5 | 0.070344 | 0.070344 | 0.050246 | 1.1269 | 0.4012 | 0.099158 | 4.3056 | 0.71557 | 4.991 | 1.1084 | 0.41249 | 0.11009 | 4.2107 | 0.65168 | 7.6419
MINIMUM | 6.74 | 22 | 15 | 8.07 | 29 | 85 | 28.5 | 0.142 | 0.041 | 5.97 | 10 | 0.046 | 5.94 | 10 |  | 5.92 | 10 |  | 6.04 | 0.205 | 3 | 0.44 | 29.7 | 10 | 0.31654 | 0.032 | 6.06 | 0.278 | 3 | 0.4 | 29.3 | 10 | 0.31654 | 6.09 | 0.361 | 3 | 0.4 | 29.5 | 10 | 0.30519 |  | 1 | 0.07 | 0.003 | 0.034 | 0.008 | 1 | 0.18 |  | 0.03 | 1 | 0.02 |  | 7.23 | 0.048 | 1 | 3.7 | 28.5 | 21 | 23 | 0.005 | 7.14 | 0.049 | 1 | 3.7 | 27.1 | 23 | 25 | 0.003 | 3.6 | 3.3 | 3 | [15 empty] | MIL/MIN |  | TOTAL | 23240 | 0 | 0 | 0 | 0 | 0 | 0 | 0 | 0 | 0 | 1430 | 1530 | 1180 | 1200 | 1200 | 1160 | 1160 | 980 | 980 | 1300 | 0 | 5090 | 5090 | 4040 | 376 | 358 | 50 | 7000 | 1190 | 1320 | 204 | 200 | 28 | 3890 | 590 | 1080
MAXIMUM | 6.9 | 26 | 16 | 9.87 | 46 | 94 | 30.8 | 0.234 | 0.066 | 6.2 | 13 | 0.064 | 6.17 | 14 |  | 6.08 | 14 |  | 6.11 | 0.44 | 4 | 0.51 | 31 | 10.3 | 0.32244 | 0.043 | 6.1 | 0.491 | 4 | 0.49 | 30.8 | 10.3 | 0.32244 | 6.13 | 0.503 | 4 | 0.5 | 30.2 | 10.4 | 0.31259 |  | 1 | 0.17 | 0.028 | 0.039 | 0.022 | 1 | 0.27 |  | 0.034 | 1 | 0.1 |  | 7.34 | 0.063 | 1 | 4.4 | 31 | 23 | 37 | 0.027 | 7.35 | 0.067 | 1 | 4.4 | 31 | 26 | 34 | 0.029 | 3.9 | 3.8 | 3.5 | [17 empty] | AVERAGE | 5810 | [9 empty] | 357.5 | 382.5 | 295 | 300 | 300 | 290 | 290 | 245 | 245 | 325 |  | 1272.5 | 1272.5 | 1010 | 94 | 89.5 | 12.5 | 1750 | 297.5 | 330 | 51 | 50 | 7 | 972.5 | 147.5 | 270
# 0F DAYS IN THE MONTH |  | 31 |  |  |  | TOTAL AVG COAG PH: | [5 empty] | 6.0544 |  | TOTAL AVG COAG ALK: |  |  |  | 11.8889 |  | TOTAL MAX SETTLED NTU: |  |  |  | 0.503 |  |  | TOTAL MIN SETTLED DISEN.: |  |  | 0.4 | [5 empty] | 6.085 |  |  |  |  | 0.034 |  |  |  |  | 0.4 | [23 empty] | Pump Station MIN |  | 3 | [17 empty] | MINIMUM | 5620 | [9 empty] | 350 | 350 | 280 | 280 | 280 | 280 | 280 | 240 | 240 | 325 |  | 1240 | 1240 | 1000 | 92 | 88 | 12 | 1710 | 290 | 325 | 50 | 50 | 6 | 950 | 140 | 255
[90 empty] | MAXIMUM | 6120 | [9 empty] | 360 | 400 | 300 | 320 | 320 | 300 | 300 | 260 | 260 | 325 |  | 1360 | 1360 | 1040 | 100 | 94 | 14 | 1850 | 320 | 345 | 54 | 50 | 8 | 1020 | 160 | 275
MIN OF THE DAY OF ALL THREE PLANTS
[90 empty] | BULK TANK Chemical Inventory | [50 empty] | Disinfectant Concentration C (mg/L) | Peak Hourly Flow Through Treatment Segment (MGD) | Disinfectant Contact Time T (min) | CT Calc (= C x T) | pH | Water Temperature (°C) | CT Table | CT Calc/CT (table)
[73 empty] | FINISHED 1 | 11.865 |  | TOTAL MGD: |  | 6.148 |  |  | FINISHED SOUTH 1 |  | START: | 24275045 |  | END: | 24281193 |  |  | Alum | 6627 | 6627 | 7370 | 7370 | 40 | 40 | [44 empty] | 0.4 | 10.3 | 24.699 | 9.8796 | 6.1 | 30 | 5 | 1.9759
[73 empty] | FINISHED 2 | 14.556 |  | TOTAL MGD: |  | 5.717 |  |  | FINISHED SOUTH 2 |  | START: | 46523556 |  | END: | 46529273 |  |  | Caustic | 5137 | 8461 | 43690
[73 empty] | TOTAL RAW | 30.488 |  | TOTAL MGD: |  | 1.4 |  |  | FINISHED CONWAY |  | START: | 11355552 |  | END: | 11356952 |  |  | Hypochlorite | 3 |  | 10.5
[76 empty] | TOTAL MGD: |  | 13.156 |  |  | FINISHED PERRY |  | START: | 36374382 |  | END: | 36387538 |  |  | Phosphate | 2616
[76 empty] | TOTAL MGD: |  | 10.144 |  |  | RAW PLANT 1 |  | START: | 33304270 |  | END: | 33314414 |  |  | Fluoride | 1750 |  |  |  |  | cal %
[76 empty] | TOTAL MGD: |  | 10.104 |  |  | RAW PLANT 2 |  | START: | 33266250 |  | END: | 33276354 |  |  | Cal~Flo | 11.55 |  |  |  | 0 | 25
[76 empty] | TOTAL MGD: |  | 10.24 |  |  | RAW PLANT 3 |  | START: | 9945639 |  | END: | 9955879 |  |  | Zinc | 1561
[76 empty] | TOTAL MGD: |  | 0.607 |  |  | DECANT |  | START: | 2029803 |  | END: | 2030410 |  |  | Polymer | 13.5
[76 empty] | TOTAL MGD: |  | 0.68682 |  |  | BLOW DOWN |  | START: | 9368.179 |  | END: | 9368.8658 |  |  | NH3 | 16 |  | BI-SUL | 1250
[87 empty] | 0 |  |  | Lime | 0 |  | FILTER AIDE | 1
[82 empty] | BACKWASH WATER USED : | [7 empty] | Cabon | 835
24281193
46529273
11356952
36387538
33314414
33276354
9955879
2030410
9368.8658
Note on AP36: MAX OF ALL 3 PLANTS
Note on CM40: GEO PO# 150517 Phone: 1-800-453-2586
Note on CN40: Alum Bulk Tank 1 / 2
Note on CP40: Alum Bulk Tank 3 / 4
Note on CR40: TOWER
Note on CM41: Colonial PO# 150524 1-800-285-8593
Note on CN41: Caustic Bulk Tank in chem. Building
Note on CP41: Caustic Bulk Tank in Plant 3 biulding
Note on CM42: Oltrin PO#150518 Phone:1-910-410-1180 e-Mail: oltrincs@trinitymfg.com
Note on CN42: PREcl2 plant 1
Note on CP42: post Fin 1 cl2 building
Note on CM43: Shannon PO# 150527 1-843-744-7421
Note on CM44: Key Chemical PO# 150529 1-704-843-9873
Note on CM45: Burnett Lime PO# 150522 Phone:1-800-726-4187
Note on CN45: from day before
Note on CP45: Truck out
Note on CQ45: 12:00
Note on CM46: Shannon PO#150528 1-610-363-9090 E-Mail: h2odoc@shannonchem.com
Note on CM47: Lori Brenntag PO#150573 1-800-763-5056
Note on CM48: Brenntag PO#150521 Phone:1-843-744-7421
Note on CM49: Lhoist PO#150523 Phone:1-855-865-5719
Note on CN49: From computer lime / Carbon System
Note on CM50: Standard Purfication PO# 150575 1-888-616-5959
Note on CN50: From computer lime / Carbon System

## 14
DATE: | 2019-08-14 | [11 empty] | BULL CREEK SURFACE WATER TREATMENT FACILITY | [30 empty] | 6:00 - 18:00 |  |  | 17 |  | 21 | [5 empty] | BULL CREEK SURFACE WATER TREATMENT FACILITY | [27 empty] | BULL CREEK SURFACE WATER TREATMENT FACILITY
HOURS IN OPERATION | [5 empty] | 24 | [37 empty] | 18:00 - 6:00 |  |  | 20 |  | 16 | [23 empty] | 6:00 - 18:00 |  | 17 |  | 21 | [37 empty] | 6:00 - 18:00 |  | 17 |  | 21
AVERAGE WIND SPEED | [41 empty] | SN | 21 | DH |  | 4 |  |  | CW | 14 | RH | 17 | [20 empty] | 18:00 - 6:00 |  | 20 |  | 16 | [37 empty] | 18:00 - 6:00 |  | 20 |  | 16
OUTSIDE TEMP | [41 empty] | WL | 3 | MN |  | 5 | DB | 20 | GE | 16 | JM | 18 |  | DATE: | 2019-08-14 | [23 empty] | DATE: | 2019-08-14
RAIN: | Y |  |  |  | N |  |  |  |  | PLT 1 |  |  | PLT 2 |  |  | PLT 3 |  |  | PLANT 1 | [7 empty] | PLANT 2 | [6 empty] | PLANT 3 | [6 empty] | PLANT 1 |  |  |  |  | PLANT 2 |  |  |  | PLANT 3 | [23 empty] | RAW | [5 empty] | FILTER |  |  |  | FINISHED 1 |  | FINISHED 2 |  | FIN 1 + 2 |  |  | RAW | [9 empty] | SETTLED | [10 empty] | FILTER |  |  | FINISHED 1 | [5 empty] | FINISHED 2
2019-08-14 | RAW | [8 empty] | TREATED |  |  | TREATED |  |  | TREATED |  |  | SETTLED | [7 empty] | SETTLED | [6 empty] | SETTLED | [6 empty] | FILTER |  |  |  |  | FILTER |  |  |  | FILTER |  |  |  | FINISHED 1 | [7 empty] | FINISHED 2 | [8 empty] | PUMP STATIONS |  |  |  |  | PLT 1 | PLT 2 | PLT 3 | FLOW | PLT 1 | PLT 2 | PLT 3 | FLOW | PLT 1 |  | PLT 2 |  | FLOW | FLOW |  | DOSE |  | LBS |  | PLT 1 | PLT 2 | PLT 3 | PLT 1 | PLT 2 | PLT 3 | PLT 1 | PLT 2 | PLT 3 | PLT 1 |  | PLT 2 |  | PLT 3 |  | THINCKENER |  | PLT 1 | PLT 2 | PLT 3 | POST | POST | POST | POST | POST | POST | POST | POST | POST | POST | POST | POST | [6 empty] | Plant 1 avg min CT per day | [11 empty] | Plant 2 avg min CT per day | [11 empty] | Plant 3 avg min CT per day
TIME | PH | ALK | HARDNESS | NTU | TRUE | APPARENT | TEMP | UV | MN | PH | ALKALINITY | Treated UV | PH | ALKALINITY | Treated UV | PH | ALKALINITY | Treated UV | PH | NTU | COLOR | FREE CL2 | Temp | FLOW | MIN CT | SETTLED UV | PH | NTU | COLOR | FREE CL2 | Temp | FLOW | MIN CT | PH | NTU | COLOR | FREE CL2 | Temp | FLOW | MIN CT | NTU | COLOR | FREE CL2 | MN | FILTER UV | NTU | COLOR | FREE CL2 | MN | NTU | COLOR | FREE CL2 | MN | PH | NTU | COLOR | TOTAL CL2 | TEMP | ALK | HARDNESS | MN | PH | NTU | COLOR | TOTAL CL2 | TEMP | ALK | HARDNESS | MN | South Pump station | Conway Pump station | Perry Road station | TIME | PUMPS | VALVE SET | FLOW | FLOW | FLOW | TOTAL | FLOW | FLOW | FLOW | TOTAL | PUMPS | FLOW | PUMPS | FLOW | TOTAL | DECANT | TIME | ALUM | CAL-FLOW RAW | Hydrated | CARBON | Cal~Flo Slurry | Cal~Flo Slurry | Cal~Flo Slurry | CAUSTIC TO COAG | CAUSTIC TO COAG | CAUSTIC TO COAG | FREE CHLORINE | FREE CHLORINE | FREE CHLORINE | POLYMER | POLYMER | POLYMER | POLYMER | POLYMER | POLYMER | POLYMER | Sludge Judge | FILTER AID | FILTER AID | FILTER AID | PHOSPHATE | FLUORIDE | ZINC | CHLORINE | AMMONIA | CAUSTIC | PHOSPHATE | FLUORIDE | ZINC | CHLORINE | AMMONIA | CAUSTIC |  |  | Disinfectant Concentration C (mg/L) | Peak Hourly Flow Through Treatment Segment (MGD) | Disinfectant Contact Time T (min) | CT Calc (= C x T) | pH | Water Temperature (°C) | CT Table | CT Calc/CT (table) | use Temp | use PH | min CT |  | Disinfectant Concentration C (mg/L) | Peak Hourly Flow Through Treatment Segment (MGD) | Disinfectant Contact Time T (min) | CT Calc (= C x T) | pH | Water Temperature (°C) | CT Table | CT Calc/CT (table) | use Temp | use PH | min CT |  | Disinfectant Concentration C (mg/L) | Peak Hourly Flow Through Treatment Segment (MGD) | Disinfectant Contact Time T (min) | CT Calc (= C x T) | pH | Water Temperature (°C) | CT Table | CT Calc/CT (table) | use Temp | use PH | DAILY CT
0:00 | [72 empty] | 43691.0013 | 1,3,4,5 | 70 | 10.7 | 10.7 | 10.7 | 32.1 | 10.2 | 10.2 | 11.2 | 31.6 | 4,8,4,8 | 11.772 | 1,2 | 16.8077 | 28.5797 | 1.2672 | 43691.0013 | 42.8063 | 1844.6216 | 0 | 761.2335 | 0 | 0 | 0 | 0 | 0 | 0 | 1.571 | 1.6583 | 1.1923 | 0.10663 | 0.10663 | 0.10663 | 0.10663 | 0.092412 | 0.092412 | 0.61823 | 1.5 | 0.070344 | 0.070344 | 0.048989 | 1.1269 | 0.39914 | 0.099158 | 4.3019 | 0.71557 | 4.9345 | 1.1084 | 0.38671 | 0.1032 | 4.1744 | 0.65168 | 6.6432 |  | 0:00 |  |  | #VALUE! | #VALUE! |  |  | 0 |  | 25 | 7 | #VALUE! | 0:00 |  |  | #VALUE! | #VALUE! |  |  | 0 |  | 25 | 7 | #VALUE! | 0:00 |  |  | #VALUE! | #VALUE! |  |  | 0 |  | 25 | 7 | #VALUE!
1:00 | [18 empty] | 6.11 | 0.451 | 4 | 0.34 | 30 | 11 | 0.33619 |  | 6.1 | 0.369 | 3 | 0.37 | 29.9 | 10.8 | 0.33226 | 6.13 | 0.414 | 4 | 0.41 | 29.9 | 11.2 | 0.32741 | [13 empty] | 7.16 | 0.05 | 1 | 3.7 | 29.7 |  |  |  | 7.24 | 0.048 | 1 | 4.1 | 29.1 |  |  |  | 3.7 | 3.3 | 3.4 | [18 empty] | 5620 | [6 empty] | 0 | 0 | 0 | 360 | 380 | 300 | 300 | 300 | 300 | 300 | 260 | 260 | 325 |  | 1360 | 1360 | 1040 | 100 | 94 | 14 | 1850 | 320 | 345 | 54 | 50 | 8 | 1020 | 160 | 255 |  | 1:00 | 0.34 | 11 | 23.1273 | 7.8633 | 6.11 | 30 | 5 | 1.5727 | 25 | 6.5 | 0.21619 | 1:00 | 0.37 | 10.8 | 23.5556 | 8.7156 | 6.1 | 29.9 | 5 | 1.7431 | 25 | 6.5 | 0.21226 | 1:00 | 0.41 | 11.2 | 24.1071 | 9.8839 | 6.13 | 29.9 | 5 | 1.9768 | 25 | 6.5 | 0.20741
2:00 | [72 empty] | 43691.3158 | 1,3,4,5 | 55 | 11.3 | 11.3 | 11.3 | 33.9 | 10.8 | 10.8 | 11.5 | 33.1 | 4,8,4,8 | 13.932 | 1,2 | 17.6198 | 31.5518 | 1.2672 | 43691.3158 | 45.3369 | 2090.5712 | 0 | 840.5286 | 0 | 0 | 0 | 0 | 0 | 0 | 1.6486 | 1.6074 | 1.1612 | 0.10938 | 0.11443 | 0.10097 | 0.10097 | 0.089188 | 0.089188 | 0.61823 | 2 | 0.068878 | 0.068878 | 0.048629 | 1.1069 | 0.40103 | 0.10034 | 4.3488 | 0.72861 | 5.1332 | 1.0395 | 0.37662 | 0.10051 | 4.4034 | 0.67434 | 7.3072 |  | 2:00 |  |  | #VALUE! | #VALUE! |  |  | 0 |  | 25 | 7 | #VALUE! | 2:00 |  |  | #VALUE! | #VALUE! |  |  | 0 |  | 25 | 7 | #VALUE! | 2:00 |  |  | #VALUE! | #VALUE! |  |  | 0 |  | 25 | 7 | #VALUE!
3:00 | 6.85 | 24 | 16 | 8.55 | 34 | 87 | 29.3 | 0.178 |  | 6.08 | 13 | 0.054 | 6.08 | 12 |  | 6.07 | 13 | [8 empty] | 0.037 | [14 empty] | 0.026 | 1 | 0.06 |  | 0.035 | 0.012 | 1 | 0.21 |  | 0.031 | 1 | 0.04 | [38 empty] | 6286 | [6 empty] | 0 | 0 | 0 | 400 | 390 | 300 | 325 | 340 | 300 | 300 | 265 | 265 | 325 |  | 1410 | 1410 | 1060 | 104 | 100 | 15 | 2000 | 345 | 380 | 52 | 50 | 8 | 1100 | 170 | 288 |  | 3:00 |  |  | #VALUE! | #VALUE! |  |  | 0 |  | 25 | 7 | #VALUE! | 3:00 |  |  | #VALUE! | #VALUE! |  |  | 0 |  | 25 | 7 | #VALUE! | 3:00 |  |  | #VALUE! | #VALUE! |  |  | 0 |  | 25 | 7 | #VALUE!
4:00 | [72 empty] | 43691.6489 | 1,4,5 | 55 | 10.3 | 10.3 | 10.3 | 30.9 | 9.8 | 9.8 | 10.2 | 29.8 | ,4,8 | 13.7045 | 1,2 | 16.0963 | 29.8008 | 1.2672 | 43691.6489 | 45.3391 | 1967.5964 | 0 | 761.2335 | 0 | 0 | 0 | 0 | 0 | 0 | 1.6352 | 1.6352 | 1.2001 | 0.11077 | 0.10708 | 0.10339 | 0.10339 | 0.090463 | 0.090463 | 0.61823 | 2 | 0.069985 | 0.069985 | 0.050172 | 1.1025 | 0.40218 | 0.095833 | 4.3376 | 0.69823 | 5.8059 | 1.1269 | 0.40764 | 0.099158 | 4.2887 | 0.71557 | 8.4102 |  | 4:00 |  |  | #VALUE! | #VALUE! |  |  | 0 |  | 25 | 7 | #VALUE! | 4:00 |  |  | #VALUE! | #VALUE! |  |  | 0 |  | 25 | 7 | #VALUE! | 4:00 |  |  | #VALUE! | #VALUE! |  |  | 0 |  | 25 | 7 | #VALUE!
5:00 | [53 empty] | 7.28 | 0.052 | 1 | 4 | 29.1 |  |  |  | 7.12 | 0.057 | 1 | 3.8 | 28.6 |  |  |  | 3.7 | 3.3 | 3.4 | [18 empty] | 5730 | [6 empty] | 0 | 0 | 0 | 360 | 360 | 275 | 300 | 290 | 280 | 280 | 245 | 245 | 325 |  | 1300 | 1300 | 970 | 94 | 91 | 13 | 1810 | 300 | 390 | 50 | 48 | 7 | 950 | 160 | 294 |  | 5:00 |  |  | #VALUE! | #VALUE! |  |  | 0 |  | 25 | 7 | #VALUE! | 5:00 |  |  | #VALUE! | #VALUE! |  |  | 0 |  | 25 | 7 | #VALUE! | 5:00 |  |  | #VALUE! | #VALUE! |  |  | 0 |  | 25 | 7 | #VALUE!
6:00 | [72 empty] | 43691.7897 | 1,4,5 | 41 | 9.3 | 9.3 | 9.3 | 27.9 | 8.8 | 8.8 | 10 | 27.6 | 4,8,4,8 | 11.7418 | 1,2 | 17.0784 | 28.8202 | 1.1635 | 43691.7897 | 46.446 | 1906.109 | 0 | 697.7974 | 0 | 0 | 0 | 0 | 0 | 0 | 1.5933 | 1.5933 | 1.1128 | 0.10837 | 0.11041 | 0.10223 | 0.10223 | 0.089966 | 0.089966 | 0.61823 | 0.5 | 0.070144 | 0.070144 | 0.052758 | 1.1102 | 0.39866 | 0.098514 | 4.3298 | 0.71277 | 5.8854 | 1.1034 | 0.39846 | 0.10114 | 4.204 | 0.66145 | 7.703 |  | 6:00 |  |  | #VALUE! | #VALUE! |  |  | 0 |  | 25 | 7 | #VALUE! | 6:00 |  |  | #VALUE! | #VALUE! |  |  | 0 |  | 25 | 7 | #VALUE! | 6:00 |  |  | #VALUE! | #VALUE! |  |  | 0 |  | 25 | 7 | #VALUE!
7:00 | 6.78 | 24 | 15 | 9.33 | 35 | 95 | 29.6 | 0.189 |  | 6.07 | 12 | 0.042 | 6.06 | 12 |  | 6.03 | 12 | [8 empty] | 0.04 | [14 empty] | 0.027 | 1 | 0.05 |  | 0.041 | 0.011 | 1 | 0.2 |  | 0.031 | 1 | 0.04 | [38 empty] | 5300 | [6 empty] | 0 | 0 | 0 | 315 | 315 | 250 | 265 | 270 | 250 | 250 | 220 | 220 | 325 |  | 1170 | 1170 | 1000 | 85 | 81 | 12 | 1630 | 275 | 355 | 48 | 46 | 7 | 915 | 145 | 264 |  | 7:00 |  |  | #VALUE! | #VALUE! |  |  | 0 |  | 25 | 7 | #VALUE! | 7:00 |  |  | #VALUE! | #VALUE! |  |  | 0 |  | 25 | 7 | #VALUE! | 7:00 |  |  | #VALUE! | #VALUE! |  |  | 0 |  | 25 | 7 | #VALUE!
8:00 | [72 empty] | 43691.9832 | 1,4,5 | 41 | 9.3 | 9.3 | 9.3 | 27.9 | 8.8 | 8.8 | 10 | 27.6 | 4,8,4,8 | 9.6235 | 1,2 | 17.4024 | 27.0259 | 1.1635 | 43691.9832 | 46.446 | 1906.109 | 0 | 697.7974 | 0 | 0 | 0 | 0 | 0 | 0 | 1.5933 | 1.5933 | 1.1128 | 0.10837 | 0.11041 | 0.10223 | 0.10223 | 0.089966 | 0.089966 | 0.61823 | 0.5 | 0.070144 | 0.070144 | 0.052758 | 1.1102 | 0.39866 | 0.098514 | 4.3298 | 0.71277 | 5.8854 | 1.1034 | 0.39846 | 0.10114 | 4.204 | 0.66145 | 7.703 |  | 8:00 |  |  | #VALUE! | #VALUE! |  |  | 0 |  | 25 | 7 | #VALUE! | 8:00 |  |  | #VALUE! | #VALUE! |  |  | 0 |  | 25 | 7 | #VALUE! | 8:00 |  |  | #VALUE! | #VALUE! |  |  | 0 |  | 25 | 7 | #VALUE!
9:00 | [8 empty] | 0.05 | [9 empty] | 6.05 | 0.294 | 4 | 0.32 | 29.4 | 11.4 | 0.34406 |  | 6.05 | 0.302 | 3 | 0.34 | 29.5 | 11.3 | 0.34209 | 6.09 | 0.298 | 3 | 0.36 | 29.8 | 11.6 | 0.33481 |  |  |  | 0.01 | [9 empty] | 7.13 | 0.062 | 1 | 4.1 | 29.7 | 20 | 25 | 0.011 | 7.1 | 0.057 | 1 | 4.5 | 28.8 | 20 | 24 | 0.009 | 3.7 | 3.2 | 3.3 | [18 empty] | 5300 | [6 empty] | 0 | 0 | 0 | 315 | 315 | 250 | 265 | 270 | 250 | 250 | 220 | 220 | 325 |  | 1170 | 1170 | 1000 | 85 | 81 | 12 | 1630 | 275 | 355 | 48 | 46 | 7 | 915 | 145 | 264 |  | 9:00 | 0.32 | 11.4 | 22.3158 | 7.1411 | 6.05 | 29.4 | 5 | 1.4282 | 25 | 6.5 | 0.22406 | 9:00 | 0.34 | 11.3 | 22.5133 | 7.6545 | 6.05 | 29.5 | 5 | 1.5309 | 25 | 6.5 | 0.22209 | 9:00 | 0.36 | 11.6 | 23.2759 | 8.3793 | 6.09 | 29.8 | 5 | 1.6759 | 25 | 6.5 | 0.21481
10:00 | [127 empty] | 10:00 |  |  | #VALUE! | #VALUE! |  |  | 0 |  | 25 | 7 | #VALUE! | 10:00 |  |  | #VALUE! | #VALUE! |  |  | 0 |  | 25 | 7 | #VALUE! | 10:00 |  |  | #VALUE! | #VALUE! |  |  | 0 |  | 25 | 7 | #VALUE!
11:00 | 6.77 | 24 | 15 | 8.75 | 38 | 98 | 29.7 | 0.218 |  | 5.97 | 12 | 0.052 | 6 | 12 |  | 5.99 | 12 | [8 empty] | 0.043 | [14 empty] | 0.024 | 1 | 0.02 |  | 0.039 | 0.011 | 1 | 0.21 |  | 0.029 | 1 | 0.03 | [75 empty] | 11:00 |  |  | #VALUE! | #VALUE! |  |  | 0 |  | 25 | 7 | #VALUE! | 11:00 |  |  | #VALUE! | #VALUE! |  |  | 0 |  | 25 | 7 | #VALUE! | 11:00 |  |  | #VALUE! | #VALUE! |  |  | 0 |  | 25 | 7 | #VALUE!
12:00 | [127 empty] | 12:00 |  |  | #VALUE! | #VALUE! |  |  | 0 |  | 25 | 7 | #VALUE! | 12:00 |  |  | #VALUE! | #VALUE! |  |  | 0 |  | 25 | 7 | #VALUE! | 12:00 |  |  | #VALUE! | #VALUE! |  |  | 0 |  | 25 | 7 | #VALUE!
13:00 | [18 empty] | 6.07 | 0.289 | 3 | 0.33 | 29.2 | 11.2 | 0.34013 |  | 6.1 | 0.26 | 3 | 0.3 | 29.9 | 11.4 | 0.34406 | 6.07 | 0.244 | 3 | 0.38 | 29.7 | 11.2 | 0.32741 | [13 empty] | 7.19 | 0.065 | 1 | 4.4 | 29.7 |  |  |  | 7.08 | 0.069 | 1 | 4.5 | 29.7 |  |  |  | 3.7 | 3.3 | 3.3 | [55 empty] | 13:00 | 0.33 | 11.2 | 22.7143 | 7.4957 | 6.07 | 29.2 | 5 | 1.4991 | 25 | 6.5 | 0.22013 | 13:00 | 0.3 | 11.4 | 22.3158 | 6.6947 | 6.1 | 29.9 | 5 | 1.3389 | 25 | 6.5 | 0.22406 | 13:00 | 0.38 | 11.2 | 24.1071 | 9.1607 | 6.07 | 29.7 | 5 | 1.8321 | 25 | 6.5 | 0.20741
14:00 | [126 empty] | #REF! | 14:00 |  |  | #VALUE! | #VALUE! |  |  | 0 |  | 25 | 7 | #VALUE! | 14:00 |  |  | #VALUE! | #VALUE! |  |  | 0 |  | 25 | 7 | #VALUE! | 14:00 |  |  | #VALUE! | #VALUE! |  |  | 0 |  | 25 | 7 | #VALUE!
15:00 | 6.72 | 23 | 15 | 8.42 | 50 | 101 | 29.6 | 0.244 |  | 5.95 | 11 | 0.053 | 5.83 | 11 |  | 5.9 | 12 | [8 empty] | 0.041 | [14 empty] | 0.025 | 1 | 0.03 |  | 0.042 | 0.011 | 1 | 0.18 |  | 0.028 | 1 | 0.03 | [75 empty] | 15:00 |  |  | #VALUE! | #VALUE! |  |  | 0 |  | 25 | 7 | #VALUE! | 15:00 |  |  | #VALUE! | #VALUE! |  |  | 0 |  | 25 | 7 | #VALUE! | 15:00 |  |  | #VALUE! | #VALUE! |  |  | 0 |  | 25 | 7 | #VALUE!
16:00 | [127 empty] | 16:00 |  |  | #VALUE! | #VALUE! |  |  | 0 |  | 25 | 7 | #VALUE! | 16:00 |  |  | #VALUE! | #VALUE! |  |  | 0 |  | 25 | 7 | #VALUE! | 16:00 |  |  | #VALUE! | #VALUE! |  |  | 0 |  | 25 | 7 | #VALUE!
17:00 | [53 empty] | 7.28 | 0.067 | 1 | 4.6 | 30.2 |  |  |  | 7.18 | 0.066 | 1 | 4.5 | 29 |  |  |  | 3.8 | 3.3 | 3.3 | [55 empty] | 17:00 |  |  | #VALUE! | #VALUE! |  |  | 0 |  | 25 | 7 | #VALUE! | 17:00 |  |  | #VALUE! | #VALUE! |  |  | 0 |  | 25 | 7 | #VALUE! | 17:00 |  |  | #VALUE! | #VALUE! |  |  | 0 |  | 25 | 7 | #VALUE!
18:00 | [127 empty] | 18:00 |  |  | #VALUE! | #VALUE! |  |  | 0 |  | 25 | 7 | #VALUE! | 18:00 |  |  | #VALUE! | #VALUE! |  |  | 0 |  | 25 | 7 | #VALUE! | 18:00 |  |  | #VALUE! | #VALUE! |  |  | 0 |  | 25 | 7 | #VALUE!
19:00 | 6.74 | 23 | 15 | 9.18 | 31 | 84 | 29 | 0.151 |  | 6.13 | 11 | 0.042 | 6.12 | 11 |  | 6.02 | 12 | [8 empty] | 0.043 | [14 empty] | 0.025 | 1 | 0.04 |  | 0.041 | 0.012 | 1 | 0.2 |  | 0.029 | 1 | 0.03 | [75 empty] | 19:00 |  |  | #VALUE! | #VALUE! |  |  | 0 |  | 25 | 7 | #VALUE! | 19:00 |  |  | #VALUE! | #VALUE! |  |  | 0 |  | 25 | 7 | #VALUE! | 19:00 |  |  | #VALUE! | #VALUE! |  |  | 0 |  | 25 | 7 | #VALUE!
20:00 | [127 empty] | 20:00 |  |  | #VALUE! | #VALUE! |  |  | 0 |  | 25 | 7 | #VALUE! | 20:00 |  |  | #VALUE! | #VALUE! |  |  | 0 |  | 25 | 7 | #VALUE! | 20:00 |  |  | #VALUE! | #VALUE! |  |  | 0 |  | 25 | 7 | #VALUE!
21:00 | [8 empty] | 0.041 | [9 empty] | 6.1 | 0.398 | 3 | 0.36 | 29 | 9 | 0.29689 |  | 6.1 | 0.42 | 3 | 0.3 | 29.6 | 9.1 | 0.29885 | 6.09 | 0.4 | 3 | 0.39 | 29.5 | 9.3 | 0.29222 |  |  |  | 0.006 | [9 empty] | 7.43 | 0.066 | 1 | 4.7 | 29.8 | 21 | 24 | 0.013 | 7.26 | 0.063 | 1 | 4.6 | 28.9 | 20 | 26 | 0.004 | 3.8 | 3.3 | 3.3 | [55 empty] | 21:00 | 0.36 | 9 | 28.2667 | 10.176 | 6.1 | 29 | 5 | 2.0352 | 25 | 6.5 | 0.17689 | 21:00 | 0.3 | 9.1 | 27.956 | 8.3868 | 6.1 | 29.6 | 5 | 1.6774 | 25 | 6.5 | 0.17885 | 21:00 | 0.39 | 9.3 | 29.0323 | 11.3226 | 6.09 | 29.5 | 5 | 2.2645 | 25 | 6.5 | 0.17222
22:00 | [72 empty] | DOSE |  | TOTAL | 50.9 | 50.9 | 50.9 | 152.7 | 48.4 | 48.4 | 52.9 | 149.7 | 0 | 60.7738 | 0 | 85.0046 | 145.7784 | 6.1285 | TOTAL | 226.3743 | 9715.0072 | 0 | 3758.5903 | 0 | 0 | 0 | 0 | 0 | 0 | 8.0415 | 8.0876 | 5.7792 | 0.54352 | 0.54896 | 0.51545 | 0.51545 | 0.452 | 0.452 | 3.0911 | 6.5 | 0.34949 | 0.34949 | 0.25331 | 5.5567 | 1.9997 | 0.49236 | 21.6479 | 3.5679 | 27.6443 | 5.4816 | 1.9679 | 0.50516 | 21.2745 | 3.3645 | 37.7667 |  | 22:00 |  |  | #VALUE! | #VALUE! |  |  | 0 |  | 25 | 7 | #VALUE! | 22:00 |  |  | #VALUE! | #VALUE! |  |  | 0 |  | 25 | 7 | #VALUE! | 22:00 |  |  | #VALUE! | #VALUE! |  |  | 0 |  | 25 | 7 | #VALUE!
23:00 | 6.73 | 23 | 15 | 8.24 | 40 | 89 | 30 | 0.19 |  | 6.15 | 12 | 0.048 | 6.09 | 12 |  | 6.05 | 12 | [8 empty] | 0.038 | [14 empty] | 0.026 | 1 | 0.08 |  | 0.038 | 0.02 | 1 | 0.28 |  | 0.03 | 1 | 0.07 | [22 empty] | AVERAGE | 10.18 | 10.18 | 10.18 | 30.54 | 9.68 | 9.68 | 10.58 | 29.94 |  | 12.1548 |  | 17.0009 | 29.1557 | 1.2257 | AVERAGE | 45.2749 | 1943.0014 |  | 751.7181 | 0 | 0 | 0 |  |  |  | 1.6083 | 1.6175 | 1.1558 | 0.1087 | 0.10979 | 0.10309 | 0.10309 | 0.090399 | 0.090399 | 0.61823 | 1.3 | 0.069899 | 0.069899 | 0.050661 | 1.1113 | 0.39993 | 0.098471 | 4.3296 | 0.71359 | 5.5289 | 1.0963 | 0.39358 | 0.10103 | 4.2549 | 0.6729 | 7.5533 |  | 23:00 |  |  | #VALUE! | #VALUE! |  |  | 0 |  | 25 | 7 | #VALUE! | 23:00 |  |  | #VALUE! | #VALUE! |  |  | 0 |  | 25 | 7 | #VALUE! | 23:00 |  |  | #VALUE! | #VALUE! |  |  | 0 |  | 25 | 7 | #VALUE! | MIN CT OF THE DAY
TOTAL | 40.59 | 141 | 91 | 52.47 | 228 | 554 | 177.2 | 1.17 | 0.091 | 36.35 | 71 | 0.291 | 36.18 | 70 | 0 | 36.06 | 73 | 0 | 24.33 | 1.432 | 14 | 1.35 | 117.6 | 42.6 | 1.3173 | 0.242 | 24.35 | 1.351 | 12 | 1.31 | 118.9 | 42.6 | 1.3173 | 24.38 | 1.356 | 13 | 1.54 | 118.9 | 43.3 | 1.2819 | 0.153 | 6 | 0.28 | 0.016 | 0.236 | 0.077 | 6 | 1.28 | 0 | 0.178 | 6 | 0.24 | 0 | 43.47 | 0.362 | 6 | 25.5 | 178.2 | 41 | 49 | 0.024 | 42.98 | 0.36 | 6 | 26 | 174.1 | 40 | 50 | 0.013 | 22.4 | 19.7 | 20 |  |  | MINIMUM | 9.3 | 9.3 | 9.3 | 27.9 | 8.8 | 8.8 | 10 | 27.6 |  | 9.6235 |  | 16.0963 | 27.0259 | 1.1635 | MINIMUM | 42.8063 | 1844.6216 |  | 697.7974 | [6 empty] | 1.571 | 1.5933 | 1.1128 | 0.10663 | 0.10663 | 0.10097 | 0.10097 | 0.089188 | 0.089188 | 0.61823 | 0.5 | 0.068878 | 0.068878 | 0.048629 | 1.1025 | 0.39866 | 0.095833 | 4.3019 | 0.69823 | 4.9345 | 1.0395 | 0.37662 | 0.099158 | 4.1744 | 0.65168 | 6.6432 |  | MIN | 0.32 | 11.4 | 22.3158 | 7.1411 | 6.05 | 29.4 | 5 | 1.4282 |  |  |  | MIN | 0.3 | 11.4 | 22.3158 | 6.6947 | 6.1 | 29.9 | 5 | 1.3389 |  |  |  | MIN | 0.36 | 11.6 | 23.2759 | 8.3793 | 6.09 | 29.8 | 5 | 1.6759 |  |  |  | 1.3389
AVERAGE | 6.765 | 23.5 | 15.1667 | 8.745 | 38 | 92.3333 | 29.5333 | 0.195 | 0.0455 | 6.0583 | 11.8333 | 0.0485 | 6.03 | 11.6667 |  | 6.01 | 12.1667 |  | 6.0825 | 0.358 | 3.5 | 0.3375 | 29.4 | 10.65 | 0.32932 | 0.040333 | 6.0875 | 0.33775 | 3 | 0.3275 | 29.725 | 10.65 | 0.32932 | 6.095 | 0.339 | 3.25 | 0.385 | 29.725 | 10.825 | 0.32046 | 0.0255 | 1 | 0.046667 | 0.008 | 0.039333 | 0.012833 | 1 | 0.21333 |  | 0.029667 | 1 | 0.04 |  | 7.245 | 0.060333 | 1 | 4.25 | 29.7 | 20.5 | 24.5 | 0.012 | 7.1633 | 0.06 | 1 | 4.3333 | 29.0167 | 20 | 25 | 0.0065 | 3.7333 | 3.2833 | 3.3333 |  |  | MAXIMUM | 11.3 | 11.3 | 11.3 | 33.9 | 10.8 | 10.8 | 11.5 | 33.1 |  | 13.932 |  | 17.6198 | 31.5518 | 1.2672 | MAXIMUM | 46.446 | 2090.5712 |  | 840.5286 | [6 empty] | 1.6486 | 1.6583 | 1.2001 | 0.11077 | 0.11443 | 0.10663 | 0.10663 | 0.092412 | 0.092412 | 0.61823 | 2 | 0.070344 | 0.070344 | 0.052758 | 1.1269 | 0.40218 | 0.10034 | 4.3488 | 0.72861 | 5.8854 | 1.1269 | 0.40764 | 0.1032 | 4.4034 | 0.71557 | 8.4102
MINIMUM | 6.72 | 23 | 15 | 8.24 | 31 | 84 | 29 | 0.151 | 0.041 | 5.95 | 11 | 0.042 | 5.83 | 11 |  | 5.9 | 12 |  | 6.05 | 0.289 | 3 | 0.32 | 29 | 9 | 0.29689 | 0.037 | 6.05 | 0.26 | 3 | 0.3 | 29.5 | 9.1 | 0.29885 | 6.07 | 0.244 | 3 | 0.36 | 29.5 | 9.3 | 0.29222 | 0.024 | 1 | 0.02 | 0.006 | 0.035 | 0.011 | 1 | 0.18 |  | 0.028 | 1 | 0.03 |  | 7.13 | 0.05 | 1 | 3.7 | 29.1 | 20 | 24 | 0.011 | 7.08 | 0.048 | 1 | 3.8 | 28.6 | 20 | 24 | 0.004 | 3.7 | 3.2 | 3.3 | [15 empty] | MIL/MIN |  | TOTAL | 28236 | 0 | 0 | 0 | 0 | 0 | 0 | 0 | 0 | 0 | 1750 | 1760 | 1375 | 1455 | 1470 | 1380 | 1380 | 1210 | 1210 | 1625 | 0 | 6410 | 6410 | 5070 | 468 | 447 | 66 | 8920 | 1515 | 1825 | 252 | 240 | 37 | 4900 | 780 | 1365
MAXIMUM | 6.85 | 24 | 16 | 9.33 | 50 | 101 | 30 | 0.244 | 0.05 | 6.15 | 13 | 0.054 | 6.12 | 12 |  | 6.07 | 13 |  | 6.11 | 0.451 | 4 | 0.36 | 30 | 11.4 | 0.34406 | 0.043 | 6.1 | 0.42 | 3 | 0.37 | 29.9 | 11.4 | 0.34406 | 6.13 | 0.414 | 4 | 0.41 | 29.9 | 11.6 | 0.33481 | 0.027 | 1 | 0.08 | 0.01 | 0.042 | 0.02 | 1 | 0.28 |  | 0.031 | 1 | 0.07 |  | 7.43 | 0.067 | 1 | 4.7 | 30.2 | 21 | 25 | 0.013 | 7.26 | 0.069 | 1 | 4.6 | 29.7 | 20 | 26 | 0.009 | 3.8 | 3.3 | 3.4 | [17 empty] | AVERAGE | 5647.2 | [9 empty] | 350 | 352 | 275 | 291 | 294 | 276 | 276 | 242 | 242 | 325 |  | 1282 | 1282 | 1014 | 93.6 | 89.4 | 13.2 | 1784 | 303 | 365 | 50.4 | 48 | 7.4 | 980 | 156 | 273
# 0F DAYS IN THE MONTH |  | 31 |  |  |  | TOTAL AVG COAG PH: | [5 empty] | 6.0328 |  | TOTAL AVG COAG ALK: |  |  |  | 11.8889 |  | TOTAL MAX SETTLED NTU: |  |  |  | 0.451 |  |  | TOTAL MIN SETTLED DISEN.: |  |  | 0.3 | [5 empty] | 6.0883 |  |  |  |  | 0.031 |  |  |  |  | 0.3 | [6 empty] | 0.031 | [16 empty] | Pump Station MIN |  | 3.2 | [17 empty] | MINIMUM | 5300 | [9 empty] | 315 | 315 | 250 | 265 | 270 | 250 | 250 | 220 | 220 | 325 |  | 1170 | 1170 | 970 | 85 | 81 | 12 | 1630 | 275 | 345 | 48 | 46 | 7 | 915 | 145 | 255
[90 empty] | MAXIMUM | 6286 | [9 empty] | 400 | 390 | 300 | 325 | 340 | 300 | 300 | 265 | 265 | 325 |  | 1410 | 1410 | 1060 | 104 | 100 | 15 | 2000 | 345 | 390 | 54 | 50 | 8 | 1100 | 170 | 294
MIN OF THE DAY OF ALL THREE PLANTS
[90 empty] | BULK TANK Chemical Inventory | [50 empty] | Disinfectant Concentration C (mg/L) | Peak Hourly Flow Through Treatment Segment (MGD) | Disinfectant Contact Time T (min) | CT Calc (= C x T) | pH | Water Temperature (°C) | CT Table | CT Calc/CT (table)
[73 empty] | FINISHED 1 | 11.025 |  | TOTAL MGD: |  | 5.357 |  |  | FINISHED SOUTH 1 |  | START: | 24281193 |  | END: | 24286550 |  |  | Alum | 7974 | 7974 | 9218 | 9218 | 40 | 40 | [44 empty] | 0.3 | 11.4 | 22.3158 | 6.6947 | 6.1 | 29.9 | 5 | 1.3389
[73 empty] | FINISHED 2 | 11.937 |  | TOTAL MGD: |  | 5.668 |  |  | FINISHED SOUTH 2 |  | START: | 46529273 |  | END: | 46534941 |  |  | Caustic | 4993 | 8405 | 43691
[73 empty] | TOTAL RAW | 27.722 |  | TOTAL MGD: |  | 0.025 |  |  | FINISHED CONWAY |  | START: | 11356952 |  | END: | 11356977 |  |  | Hypochlorite | 12 |  | 9
[76 empty] | TOTAL MGD: |  | 11.912 |  |  | FINISHED PERRY |  | START: | 36387538 |  | END: | 36399450 |  |  | Phosphate | 2539
[76 empty] | TOTAL MGD: |  | 9.439 |  |  | RAW PLANT 1 |  | START: | 33314414 |  | END: | 33323853 |  |  | Fluoride | 1699 |  |  |  |  | cal %
[76 empty] | TOTAL MGD: |  | 9.5 |  |  | RAW PLANT 2 |  | START: | 33276354 |  | END: | 33285854 |  |  | Cal~Flo | 11.32 |  |  |  | 0 | 25
[76 empty] | TOTAL MGD: |  | 8.783 |  |  | RAW PLANT 3 |  | START: | 9955879 |  | END: | 9964662 |  |  | Zinc | 1565
[76 empty] | TOTAL MGD: |  | 0.384 |  |  | DECANT |  | START: | 2030410 |  | END: | 2030794 |  |  | Polymer | 12.29
[76 empty] | TOTAL MGD: |  | 0.5381 |  |  | BLOW DOWN |  | START: | 9368.8658 |  | END: | 9369.4039 |  |  | NH3 | 16 |  | BI-SUL | 1150
[87 empty] | 0 |  |  | Lime | 0 |  | FILTER AIDE | 3
[82 empty] | BACKWASH WATER USED : | [7 empty] | Cabon | 650
24286550
46534941
11356977
36399450
33323853
33285854
9964662
2030794
9369.4039
Note on AP36: MAX OF ALL 3 PLANTS
Note on CM40: GEO PO# 150517 Phone: 1-800-453-2586
Note on CN40: Alum Bulk Tank 1 / 2
Note on CP40: Alum Bulk Tank 3 / 4
Note on CR40: TOWER
Note on CM41: Colonial PO# 150524 1-800-285-8593
Note on CN41: Caustic Bulk Tank in chem. Building
Note on CP41: Caustic Bulk Tank in Plant 3 biulding
Note on CM42: Oltrin PO#150518 Phone:1-910-410-1180 e-Mail: oltrincs@trinitymfg.com
Note on CN42: PREcl2 plant 1
Note on CP42: post Fin 1 cl2 building
Note on CM43: Shannon PO# 150527 1-843-744-7421
Note on CM44: Key Chemical PO# 150529 1-704-843-9873
Note on CM45: Burnett Lime PO# 150522 Phone:1-800-726-4187
Note on CN45: from day before
Note on CP45: Truck out
Note on CQ45: 12:00
Note on CM46: Shannon PO#150528 1-610-363-9090 E-Mail: h2odoc@shannonchem.com
Note on CM47: Lori Brenntag PO#150573 1-800-763-5056
Note on CM48: Brenntag PO#150521 Phone:1-843-744-7421
Note on CM49: Lhoist PO#150523 Phone:1-855-865-5719
Note on CN49: From computer lime / Carbon System
Note on CM50: Standard Purfication PO# 150575 1-888-616-5959
Note on CN50: From computer lime / Carbon System

## 15
DATE: | 2019-08-15 | [11 empty] | BULL CREEK SURFACE WATER TREATMENT FACILITY | [30 empty] | 6:00 - 18:00 |  |  | 17 |  | 21 | [33 empty] | BULL CREEK SURFACE WATER TREATMENT FACILITY
HOURS IN OPERATION | [5 empty] | 24 | [37 empty] | 18:00 - 6:00 |  |  | 18 |  | 14 | [23 empty] | 6:00 - 18:00 |  | 17 |  | 21 | [37 empty] | 6:00 - 18:00 |  | 17 |  | 21
AVERAGE WIND SPEED | [41 empty] | SN | 21 | DH |  | 4 |  |  | CW | 14 | RH | 17 | [20 empty] | 18:00 - 6:00 |  | 18 |  | 14 | [37 empty] | 18:00 - 6:00 |  | 18 |  | 14
OUTSIDE TEMP | [41 empty] | WL | 3 | MN |  | 5 | DB | 20 | GE | 16 | JM | 18 |  | DATE: | 2019-08-15 | [23 empty] | DATE: | 2019-08-15
RAIN: | Y |  |  |  | N |  |  |  |  | PLT 1 |  |  | PLT 2 |  |  | PLT 3 |  |  | PLANT 1 | [7 empty] | PLANT 2 | [6 empty] | PLANT 3 | [6 empty] | PLANT 1 |  |  |  |  | PLANT 2 |  |  |  | PLANT 3 | [23 empty] | RAW | [5 empty] | FILTER |  |  |  | FINISHED 1 |  | FINISHED 2 |  | FIN 1 + 2 |  |  | RAW | [9 empty] | SETTLED | [10 empty] | FILTER |  |  | FINISHED 1 | [5 empty] | FINISHED 2
2019-08-15 | RAW | [8 empty] | TREATED |  |  | TREATED |  |  | TREATED |  |  | SETTLED | [7 empty] | SETTLED | [6 empty] | SETTLED | [6 empty] | FILTER |  |  |  |  | FILTER |  |  |  | FILTER |  |  |  | FINISHED 1 | [7 empty] | FINISHED 2 | [8 empty] | PUMP STATIONS |  |  |  |  | PLT 1 | PLT 2 | PLT 3 | FLOW | PLT 1 | PLT 2 | PLT 3 | FLOW | PLT 1 |  | PLT 2 |  | FLOW | FLOW |  | DOSE |  | LBS |  | PLT 1 | PLT 2 | PLT 3 | PLT 1 | PLT 2 | PLT 3 | PLT 1 | PLT 2 | PLT 3 | PLT 1 |  | PLT 2 |  | PLT 3 |  | THINCKENER |  | PLT 1 | PLT 2 | PLT 3 | POST | POST | POST | POST | POST | POST | POST | POST | POST | POST | POST | POST | [6 empty] | Plant 1 avg min CT per day | [11 empty] | Plant 2 avg min CT per day | [11 empty] | Plant 3 avg min CT per day
TIME | PH | ALK | HARDNESS | NTU | TRUE | APPARENT | TEMP | UV | MN | PH | ALKALINITY | Treated UV | PH | ALKALINITY | Treated UV | PH | ALKALINITY | Treated UV | PH | NTU | COLOR | FREE CL2 | Temp | FLOW | MIN CT | SETTLED UV | PH | NTU | COLOR | FREE CL2 | Temp | FLOW | MIN CT | PH | NTU | COLOR | FREE CL2 | Temp | FLOW | MIN CT | NTU | COLOR | FREE CL2 | MN | FILTER UV | NTU | COLOR | FREE CL2 | MN | NTU | COLOR | FREE CL2 | MN | PH | NTU | COLOR | TOTAL CL2 | TEMP | ALK | HARDNESS | MN | PH | NTU | COLOR | TOTAL CL2 | TEMP | ALK | HARDNESS | MN | South Pump station | Conway Pump station | Perry Road station | TIME | PUMPS | VALVE SET | FLOW | FLOW | FLOW | TOTAL | FLOW | FLOW | FLOW | TOTAL | PUMPS | FLOW | PUMPS | FLOW | TOTAL | DECANT | TIME | ALUM | CAL-FLOW RAW | Hydrated | CARBON | Cal~Flo Slurry | Cal~Flo Slurry | Cal~Flo Slurry | CAUSTIC TO COAG | CAUSTIC TO COAG | CAUSTIC TO COAG | FREE CHLORINE | FREE CHLORINE | FREE CHLORINE | POLYMER | POLYMER | POLYMER | POLYMER | POLYMER | POLYMER | POLYMER | Sludge Judge | FILTER AID | FILTER AID | FILTER AID | PHOSPHATE | FLUORIDE | ZINC | CHLORINE | AMMONIA | CAUSTIC | PHOSPHATE | FLUORIDE | ZINC | CHLORINE | AMMONIA | CAUSTIC |  |  | Disinfectant Concentration C (mg/L) | Peak Hourly Flow Through Treatment Segment (MGD) | Disinfectant Contact Time T (min) | CT Calc (= C x T) | pH | Water Temperature (°C) | CT Table | CT Calc/CT (table) | use Temp | use PH | min CT |  | Disinfectant Concentration C (mg/L) | Peak Hourly Flow Through Treatment Segment (MGD) | Disinfectant Contact Time T (min) | CT Calc (= C x T) | pH | Water Temperature (°C) | CT Table | CT Calc/CT (table) | use Temp | use PH | min CT |  | Disinfectant Concentration C (mg/L) | Peak Hourly Flow Through Treatment Segment (MGD) | Disinfectant Contact Time T (min) | CT Calc (= C x T) | pH | Water Temperature (°C) | CT Table | CT Calc/CT (table) | use Temp | use PH | DAILY CT
0:00 | [72 empty] | 43692.0038 | 1,4,5 | 41 | 9.3 | 9.3 | 9.3 | 27.9 | 8.8 | 8.8 | 10 | 27.6 | 4,8,4,8 | 9.6235 | 1,2 | 17.4024 | 27.0259 | 1.1635 | 43692.0038 | 46.446 | 1906.109 | 0 | 697.7974 | 0 | 0 | 0 | 0 | 0 | 0 | 1.5933 | 1.5933 | 1.1128 | 0.10837 | 0.11041 | 0.10223 | 0.10223 | 0.089966 | 0.089966 | 0.61823 | 0.5 | 0.070144 | 0.070144 | 0.052758 | 1.1102 | 0.39866 | 0.098514 | 4.3298 | 0.71277 | 5.8854 | 1.1034 | 0.39846 | 0.10114 | 4.204 | 0.66145 | 7.703 |  | 0:00 |  |  | #VALUE! | #VALUE! |  |  | 0 |  | 25 | 7 | #VALUE! | 0:00 |  |  | #VALUE! | #VALUE! |  |  | 0 |  | 25 | 7 | #VALUE! | 0:00 |  |  | #VALUE! | #VALUE! |  |  | 0 |  | 25 | 7 | #VALUE!
1:00 | [18 empty] | 6.1 | 0.4 | 4 | 0.4 | 29 | 9 | 0.29689 |  | 6.1 | 0.402 | 3 | 0.36 | 29.5 | 9.7 | 0.31064 | 6.09 | 0.453 | 4 | 0.43 | 29.6 | 9.3 | 0.29222 | [13 empty] | 7.5 | 0.069 | 1 | 4.4 | 29.3 |  |  |  | 7.52 | 0.066 | 1 | 4.4 | 29.7 |  |  |  | 3.9 | 3.3 | 4.1 | [18 empty] | 5300 | [6 empty] | 0 | 0 | 0 | 315 | 315 | 250 | 265 | 270 | 250 | 250 | 220 | 220 | 325 |  | 1170 | 1170 | 1000 | 85 | 81 | 12 | 1630 | 275 | 355 | 48 | 46 | 7 | 915 | 145 | 264 |  | 1:00 | 0.4 | 9 | 28.2667 | 11.3067 | 6.1 | 29 | 5 | 2.2613 | 25 | 6.5 | 0.17689 | 1:00 | 0.36 | 9.7 | 26.2268 | 9.4416 | 6.1 | 29.5 | 5 | 1.8883 | 25 | 6.5 | 0.19064 | 1:00 | 0.43 | 9.3 | 29.0323 | 12.4839 | 6.09 | 29.6 | 5 | 2.4968 | 25 | 6.5 | 0.17222
2:00 | [72 empty] | 43692.3144 | 1,4,5 | 41 | 9.3 | 9.3 | 9.3 | 27.9 | 8.8 | 8.8 | 10 | 27.6 | 4,8,4,8 | 12.3494 | 1,2 | 18.072 | 30.4214 | 1.1635 | 43692.3144 | 45.3243 | 2090.5712 | 0 | 697.7974 | 0 | 0 | 0 | 0 | 0 | 0 | 1.6692 | 1.7198 | 1.1128 | 0.10919 | 0.1145 | 0.10632 | 0.10632 | 0.089966 | 0.089966 | 0.61823 | 0.75 | 0.070743 | 0.070144 | 0.05012 | 1.0972 | 0.39866 | 0.098514 | 4.3807 | 0.67389 | 5.8854 | 1.1034 | 0.3898 | 0.10114 | 4.1143 | 0.63864 | 7.703 |  | 2:00 |  |  | #VALUE! | #VALUE! |  |  | 0 |  | 25 | 7 | #VALUE! | 2:00 |  |  | #VALUE! | #VALUE! |  |  | 0 |  | 25 | 7 | #VALUE! | 2:00 |  |  | #VALUE! | #VALUE! |  |  | 0 |  | 25 | 7 | #VALUE!
3:00 | 6.72 | 23 | 15 | 7.74 | 40 | 84 | 29.1 | 0.197 |  | 6.04 | 11 | 0.054 | 6.04 | 11 |  | 6.05 | 11 | [8 empty] | 0.033 | [14 empty] | 0.036 | 1 | 0.1 |  | 0.027 | 0.02 | 1 | 0.26 |  | 0.033 | 1 | 0.07 | [38 empty] | 5172 | [6 empty] | 0 | 0 | 0 | 330 | 340 | 250 | 267 | 280 | 260 | 260 | 220 | 220 | 325 |  | 1180 | 1170 | 950 | 84 | 81 | 12 | 1640 | 260 | 355 | 48 | 45 | 7 | 880 | 140 | 264 |  | 3:00 |  |  | #VALUE! | #VALUE! |  |  | 0 |  | 25 | 7 | #VALUE! | 3:00 |  |  | #VALUE! | #VALUE! |  |  | 0 |  | 25 | 7 | #VALUE! | 3:00 |  |  | #VALUE! | #VALUE! |  |  | 0 |  | 25 | 7 | #VALUE!
4:00 | [72 empty] | 43692.815 | 1,4,5 | 40 | 9.3 | 9.3 | 9.3 | 27.9 | 8.8 | 8.8 | 10 | 27.6 | 4,8,4,8 | 6.5909 | 1,2 | 17.2613 | 23.8522 | 1.3349 | 43692.815 | 46.446 | 1783.1342 | 0 | 697.7974 | 0 | 0 | 0 | 0 | 0 | 0 | 1.7198 | 1.7198 | 1.1128 | 0.10837 | 0.10632 | 0.098145 | 0.098145 | 0.089966 | 0.089966 | 0.61823 | 0.5 | 0.070144 | 0.070144 | 0.052758 | 1.0972 | 0.39866 | 0.098514 | 4.3548 | 0.67389 | 5.8854 | 1.1034 | 0.39846 | 0.10114 | 4.2512 | 0.66145 | 7.703 |  | 4:00 |  |  | #VALUE! | #VALUE! |  |  | 0 |  | 25 | 7 | #VALUE! | 4:00 |  |  | #VALUE! | #VALUE! |  |  | 0 |  | 25 | 7 | #VALUE! | 4:00 |  |  | #VALUE! | #VALUE! |  |  | 0 |  | 25 | 7 | #VALUE!
5:00 | [53 empty] | 7.46 | 0.066 | 1 | 4.3 | 29.8 |  |  |  | 7.3 | 0.069 | 1 | 4.3 | 28.5 |  |  |  | 3.9 | 3.3 | 4 | [18 empty] | 5300 | [6 empty] | 0 | 0 | 0 | 340 | 340 | 250 | 265 | 260 | 240 | 240 | 220 | 220 | 325 |  | 1170 | 1170 | 1000 | 84 | 81 | 12 | 1630 | 260 | 355 | 48 | 46 | 7 | 910 | 145 | 264 |  | 5:00 |  |  | #VALUE! | #VALUE! |  |  | 0 |  | 25 | 7 | #VALUE! | 5:00 |  |  | #VALUE! | #VALUE! |  |  | 0 |  | 25 | 7 | #VALUE! | 5:00 |  |  | #VALUE! | #VALUE! |  |  | 0 |  | 25 | 7 | #VALUE!
6:00 | [72 empty] | 43692.9818 | 1,4,5 | 43 | 9.3 | 9.3 | 9.3 | 27.9 | 8.8 | 8.8 | 10 | 27.6 | 4,8,4,8 | 14.1048 | 1,2 | 16.8408 | 30.9456 | 1.3349 | 43692.9818 | 46.446 | 1783.1342 | 0 | 697.7974 | 0 | 0 | 0 | 0 | 0 | 0 | 1.7198 | 1.7198 | 1.1128 | 0.10837 | 0.10632 | 0.098145 | 0.098145 | 0.089966 | 0.089966 | 0.61823 | 0.5 | 0.070144 | 0.070144 | 0.052758 | 1.0972 | 0.39866 | 0.098514 | 4.3548 | 0.67389 | 5.8854 | 1.1034 | 0.39846 | 0.10114 | 4.2512 | 0.66145 | 7.703 |  | 6:00 |  |  | #VALUE! | #VALUE! |  |  | 0 |  | 25 | 7 | #VALUE! | 6:00 |  |  | #VALUE! | #VALUE! |  |  | 0 |  | 25 | 7 | #VALUE! | 6:00 |  |  | #VALUE! | #VALUE! |  |  | 0 |  | 25 | 7 | #VALUE!
7:00 | 6.75 | 24 | 15 | 8.21 | 38 | 91 | 29.4 | 0.199 |  | 6.06 | 12 | 0.05 | 6.11 | 12 |  | 6.05 | 11 | [8 empty] | 0.044 | [14 empty] | 0.023 | 1 | 0.03 |  | 0.047 | 0.01 | 1 | 0.23 |  | 0.029 | 1 | 0.01 | [38 empty] | 5300 | [6 empty] | 0 | 0 | 0 | 340 | 340 | 250 | 265 | 260 | 240 | 240 | 220 | 220 | 325 |  | 1170 | 1170 | 1000 | 84 | 81 | 12 | 1630 | 260 | 355 | 48 | 46 | 7 | 910 | 145 | 264 |  | 7:00 |  |  | #VALUE! | #VALUE! |  |  | 0 |  | 25 | 7 | #VALUE! | 7:00 |  |  | #VALUE! | #VALUE! |  |  | 0 |  | 25 | 7 | #VALUE! | 7:00 |  |  | #VALUE! | #VALUE! |  |  | 0 |  | 25 | 7 | #VALUE!
8:00 | [127 empty] | 8:00 |  |  | #VALUE! | #VALUE! |  |  | 0 |  | 25 | 7 | #VALUE! | 8:00 |  |  | #VALUE! | #VALUE! |  |  | 0 |  | 25 | 7 | #VALUE! | 8:00 |  |  | #VALUE! | #VALUE! |  |  | 0 |  | 25 | 7 | #VALUE!
9:00 | [8 empty] | 0.044 | [9 empty] | 6.01 | 0.418 | 4 | 0.4 | 29.3 | 9 | 0.29689 |  | 6.1 | 0.366 | 3 | 0.36 | 29.5 | 8.9 | 0.29492 | 6.14 | 0.418 | 4 | 0.45 | 29.8 | 9.2 | 0.29037 |  |  |  | 0.006 | [9 empty] | 7.47 | 0.052 | 1 | 4.3 | 29.4 | 22 | 25 | 0.004 | 7.27 | 0.052 | 1 | 4.3 | 28.8 | 21 | 24 | 0.007 | 3.9 | 3.4 | 3.4 | [55 empty] | 9:00 | 0.4 | 9 | 28.2667 | 11.3067 | 6.01 | 29.3 | 5 | 2.2613 | 25 | 6.5 | 0.17689 | 9:00 | 0.36 | 8.9 | 28.5843 | 10.2903 | 6.1 | 29.5 | 5 | 2.0581 | 25 | 6.5 | 0.17492 | 9:00 | 0.45 | 9.2 | 29.3478 | 13.2065 | 6.14 | 29.8 | 5 | 2.6413 | 25 | 6.5 | 0.17037
10:00 | [127 empty] | 10:00 |  |  | #VALUE! | #VALUE! |  |  | 0 |  | 25 | 7 | #VALUE! | 10:00 |  |  | #VALUE! | #VALUE! |  |  | 0 |  | 25 | 7 | #VALUE! | 10:00 |  |  | #VALUE! | #VALUE! |  |  | 0 |  | 25 | 7 | #VALUE!
11:00 | 6.73 | 24 | 14 | 7.78 | 43 | 90 | 29.7 | 0.217 |  | 6 | 12 | 0.049 | 6.05 | 12 |  | 6.07 | 12 | [8 empty] | 0.039 | [14 empty] | 0.023 | 1 | 0.02 |  | 0.041 | 0.011 | 1 | 0.11 |  | 0.027 | 1 | 0.01 | [75 empty] | 11:00 |  |  | #VALUE! | #VALUE! |  |  | 0 |  | 25 | 7 | #VALUE! | 11:00 |  |  | #VALUE! | #VALUE! |  |  | 0 |  | 25 | 7 | #VALUE! | 11:00 |  |  | #VALUE! | #VALUE! |  |  | 0 |  | 25 | 7 | #VALUE!
12:00 | [127 empty] | 12:00 |  |  | #VALUE! | #VALUE! |  |  | 0 |  | 25 | 7 | #VALUE! | 12:00 |  |  | #VALUE! | #VALUE! |  |  | 0 |  | 25 | 7 | #VALUE! | 12:00 |  |  | #VALUE! | #VALUE! |  |  | 0 |  | 25 | 7 | #VALUE!
13:00 | [18 empty] | 6.09 | 0.38 | 4 | 0.22 | 29.2 | 9.1 | 0.29885 |  | 6.18 | 0.246 | 4 | 0.21 | 29.4 | 9.1 | 0.29885 | 6.12 | 0.261 | 3 | 0.28 | 29.4 | 9.3 | 0.29222 | [13 empty] | 7.49 | 0.049 | 1 | 4.4 | 29.1 |  |  |  | 7.33 | 0.059 | 1 | 4.3 | 29.6 |  |  |  | 4 | 3.4 | 2.9 | [55 empty] | 13:00 | 0.22 | 9.1 | 27.956 | 6.1503 | 6.09 | 29.2 | 5 | 1.2301 | 25 | 6.5 | 0.17885 | 13:00 | 0.21 | 9.1 | 27.956 | 5.8708 | 6.18 | 29.4 | 5 | 1.1742 | 25 | 6.5 | 0.17885 | 13:00 | 0.28 | 9.3 | 29.0323 | 8.129 | 6.12 | 29.4 | 5 | 1.6258 | 25 | 6.5 | 0.17222
14:00 | [126 empty] | #REF! | 14:00 |  |  | #VALUE! | #VALUE! |  |  | 0 |  | 25 | 7 | #VALUE! | 14:00 |  |  | #VALUE! | #VALUE! |  |  | 0 |  | 25 | 7 | #VALUE! | 14:00 |  |  | #VALUE! | #VALUE! |  |  | 0 |  | 25 | 7 | #VALUE!
15:00 | 6.73 | 24 | 15 | 7.32 | 47 | 92 | 28.5 | 0.225 |  | 6.08 | 12 | 0.044 | 6.06 | 12 |  | 6.02 | 12 | [8 empty] | 0.034 | [14 empty] | 0.022 | 1 | 0.02 |  | 0.034 | 0.011 | 1 | 0.11 |  | 0.04 | 1 | 0.02 | [75 empty] | 15:00 |  |  | #VALUE! | #VALUE! |  |  | 0 |  | 25 | 7 | #VALUE! | 15:00 |  |  | #VALUE! | #VALUE! |  |  | 0 |  | 25 | 7 | #VALUE! | 15:00 |  |  | #VALUE! | #VALUE! |  |  | 0 |  | 25 | 7 | #VALUE!
16:00 | [127 empty] | 16:00 |  |  | #VALUE! | #VALUE! |  |  | 0 |  | 25 | 7 | #VALUE! | 16:00 |  |  | #VALUE! | #VALUE! |  |  | 0 |  | 25 | 7 | #VALUE! | 16:00 |  |  | #VALUE! | #VALUE! |  |  | 0 |  | 25 | 7 | #VALUE!
17:00 | [53 empty] | 7.44 | 0.051 | 1 | 4.3 | 29.5 |  |  |  | 7.35 | 0.089 | 1 | 4.4 | 29.3 |  |  |  | 3.9 | 3.4 | 3.1 | [55 empty] | 17:00 |  |  | #VALUE! | #VALUE! |  |  | 0 |  | 25 | 7 | #VALUE! | 17:00 |  |  | #VALUE! | #VALUE! |  |  | 0 |  | 25 | 7 | #VALUE! | 17:00 |  |  | #VALUE! | #VALUE! |  |  | 0 |  | 25 | 7 | #VALUE!
18:00 | [127 empty] | 18:00 |  |  | #VALUE! | #VALUE! |  |  | 0 |  | 25 | 7 | #VALUE! | 18:00 |  |  | #VALUE! | #VALUE! |  |  | 0 |  | 25 | 7 | #VALUE! | 18:00 |  |  | #VALUE! | #VALUE! |  |  | 0 |  | 25 | 7 | #VALUE!
19:00 | 6.9 | 25 | 15 | 8.9 | 26 | 83 | 29.6 | 0.154 |  | 6.24 | 14 | 0.045 | 6.28 | 14 |  | 6.15 | 14 | [8 empty] | 0.041 | [14 empty] | 0.024 | 1 | 0.02 |  | 0.044 | 0.01 | 1 | 0.08 |  | 0.06 | 1 | 0.07 | [75 empty] | 19:00 |  |  | #VALUE! | #VALUE! |  |  | 0 |  | 25 | 7 | #VALUE! | 19:00 |  |  | #VALUE! | #VALUE! |  |  | 0 |  | 25 | 7 | #VALUE! | 19:00 |  |  | #VALUE! | #VALUE! |  |  | 0 |  | 25 | 7 | #VALUE!
20:00 | [127 empty] | 20:00 |  |  | #VALUE! | #VALUE! |  |  | 0 |  | 25 | 7 | #VALUE! | 20:00 |  |  | #VALUE! | #VALUE! |  |  | 0 |  | 25 | 7 | #VALUE! | 20:00 |  |  | #VALUE! | #VALUE! |  |  | 0 |  | 25 | 7 | #VALUE!
21:00 | [8 empty] | 0.049 | [9 empty] | 6.13 | 0.613 | 4 | 0.32 | 30.3 | 9.1 | 0.29885 |  | 6.16 | 0.496 | 4 | 0.32 | 30.1 | 9.1 | 0.29885 | 6.18 | 0.539 | 4 | 0.33 | 30.3 | 9.2 | 0.29037 |  |  |  | 0.007 | [9 empty] | 7.49 | 0.063 | 1 | 4.2 | 29.3 | 22 | 26 | 0.014 | 7.34 | 0.073 | 1 | 4.3 | 28.7 | 22 | 24 | 0.008 | 3.6 | 3.3 | 3.3 | [55 empty] | 21:00 | 0.32 | 9.1 | 27.956 | 8.9459 | 6.13 | 30.3 | 5 | 1.7892 | 25 | 6.5 | 0.17885 | 21:00 | 0.32 | 9.1 | 27.956 | 8.9459 | 6.16 | 30.1 | 5 | 1.7892 | 25 | 6.5 | 0.17885 | 21:00 | 0.33 | 9.2 | 29.3478 | 9.6848 | 6.18 | 30.3 | 5 | 1.937 | 25 | 6.5 | 0.17037
22:00 | [72 empty] | DOSE |  | TOTAL | 37.2 | 37.2 | 37.2 | 111.6 | 35.2 | 35.2 | 40 | 110.4 | 0 | 42.6686 | 0 | 69.5765 | 112.2451 | 4.9968 | TOTAL | 184.6623 | 7562.9486 | 0 | 2791.1894 | 0 | 0 | 0 | 0 | 0 | 0 | 6.7022 | 6.7528 | 4.4513 | 0.43429 | 0.43756 | 0.40485 | 0.40485 | 0.35987 | 0.35987 | 2.4729 | 2.25 | 0.28118 | 0.28058 | 0.20839 | 4.4018 | 1.5946 | 0.39405 | 17.4201 | 2.7345 | 23.5415 | 4.4138 | 1.5852 | 0.40456 | 16.8207 | 2.623 | 30.8122 |  | 22:00 |  |  | #VALUE! | #VALUE! |  |  | 0 |  | 25 | 7 | #VALUE! | 22:00 |  |  | #VALUE! | #VALUE! |  |  | 0 |  | 25 | 7 | #VALUE! | 22:00 |  |  | #VALUE! | #VALUE! |  |  | 0 |  | 25 | 7 | #VALUE!
23:00 | 6.7 | 24 | 15 | 7.87 | 36 | 81 | 29.4 | 0.19 |  | 6.14 | 12 | 0.05 | 6.19 | 12 |  | 6.05 | 12 | [8 empty] | 0.037 | [14 empty] | 0.03 | 1 | 0.03 |  | 0.043 | 0.02 | 1 | 0.09 |  | 0.04 | 1 | 0.06 | [22 empty] | AVERAGE | 9.3 | 9.3 | 9.3 | 27.9 | 8.8 | 8.8 | 10 | 27.6 |  | 10.6672 |  | 17.3941 | 28.0613 | 1.2492 | AVERAGE | 46.1656 | 1890.7371 |  | 697.7974 | 0 | 0 | 0 |  |  |  | 1.6755 | 1.6882 | 1.1128 | 0.10857 | 0.10939 | 0.10121 | 0.10121 | 0.089966 | 0.089966 | 0.61823 | 0.5625 | 0.070294 | 0.070144 | 0.052098 | 1.1004 | 0.39866 | 0.098514 | 4.355 | 0.68361 | 5.8854 | 1.1034 | 0.3963 | 0.10114 | 4.2052 | 0.65575 | 7.703 |  | 23:00 |  |  | #VALUE! | #VALUE! |  |  | 0 |  | 25 | 7 | #VALUE! | 23:00 |  |  | #VALUE! | #VALUE! |  |  | 0 |  | 25 | 7 | #VALUE! | 23:00 |  |  | #VALUE! | #VALUE! |  |  | 0 |  | 25 | 7 | #VALUE! | MIN CT OF THE DAY
TOTAL | 40.53 | 144 | 89 | 47.82 | 230 | 521 | 175.7 | 1.182 | 0.093 | 36.56 | 73 | 0.292 | 36.73 | 73 | 0 | 36.39 | 72 | 0 | 24.33 | 1.811 | 16 | 1.34 | 117.8 | 36.2 | 1.1915 | 0.228 | 24.54 | 1.51 | 14 | 1.25 | 118.5 | 36.8 | 1.2033 | 24.53 | 1.671 | 15 | 1.49 | 119.1 | 37 | 1.1652 | 0.158 | 6 | 0.22 | 0.013 | 0.236 | 0.082 | 6 | 0.88 | 0 | 0.229 | 6 | 0.24 | 0 | 44.85 | 0.35 | 6 | 25.9 | 176.4 | 44 | 51 | 0.018 | 44.11 | 0.408 | 6 | 26 | 174.6 | 43 | 48 | 0.015 | 23.2 | 20.1 | 20.8 |  |  | MINIMUM | 9.3 | 9.3 | 9.3 | 27.9 | 8.8 | 8.8 | 10 | 27.6 |  | 6.5909 |  | 16.8408 | 23.8522 | 1.1635 | MINIMUM | 45.3243 | 1783.1342 |  | 697.7974 | [6 empty] | 1.5933 | 1.5933 | 1.1128 | 0.10837 | 0.10632 | 0.098145 | 0.098145 | 0.089966 | 0.089966 | 0.61823 | 0.5 | 0.070144 | 0.070144 | 0.05012 | 1.0972 | 0.39866 | 0.098514 | 4.3298 | 0.67389 | 5.8854 | 1.1034 | 0.3898 | 0.10114 | 4.1143 | 0.63864 | 7.703 |  | MIN | 0.22 | 9.1 | 27.956 | 6.1503 | 6.09 | 29.2 | 5 | 1.2301 |  |  |  | MIN | 0.21 | 9.1 | 27.956 | 5.8708 | 6.18 | 29.4 | 5 | 1.1742 |  |  |  | MIN | 0.28 | 9.3 | 29.0323 | 8.129 | 6.12 | 29.4 | 5 | 1.6258 |  |  |  | 1.1742
AVERAGE | 6.755 | 24 | 14.8333 | 7.97 | 38.3333 | 86.8333 | 29.2833 | 0.197 | 0.0465 | 6.0933 | 12.1667 | 0.048667 | 6.1217 | 12.1667 |  | 6.065 | 12 |  | 6.0825 | 0.45275 | 4 | 0.335 | 29.45 | 9.05 | 0.29787 | 0.038 | 6.135 | 0.3775 | 3.5 | 0.3125 | 29.625 | 9.2 | 0.30082 | 6.1325 | 0.41775 | 3.75 | 0.3725 | 29.775 | 9.25 | 0.2913 | 0.026333 | 1 | 0.036667 | 0.0065 | 0.039333 | 0.013667 | 1 | 0.14667 |  | 0.038167 | 1 | 0.04 |  | 7.475 | 0.058333 | 1 | 4.3167 | 29.4 | 22 | 25.5 | 0.009 | 7.3517 | 0.068 | 1 | 4.3333 | 29.1 | 21.5 | 24 | 0.0075 | 3.8667 | 3.35 | 3.4667 |  |  | MAXIMUM | 9.3 | 9.3 | 9.3 | 27.9 | 8.8 | 8.8 | 10 | 27.6 |  | 14.1048 |  | 18.072 | 30.9456 | 1.3349 | MAXIMUM | 46.446 | 2090.5712 |  | 697.7974 | [6 empty] | 1.7198 | 1.7198 | 1.1128 | 0.10919 | 0.1145 | 0.10632 | 0.10632 | 0.089966 | 0.089966 | 0.61823 | 0.75 | 0.070743 | 0.070144 | 0.052758 | 1.1102 | 0.39866 | 0.098514 | 4.3807 | 0.71277 | 5.8854 | 1.1034 | 0.39846 | 0.10114 | 4.2512 | 0.66145 | 7.703
MINIMUM | 6.7 | 23 | 14 | 7.32 | 26 | 81 | 28.5 | 0.154 | 0.044 | 6 | 11 | 0.044 | 6.04 | 11 |  | 6.02 | 11 |  | 6.01 | 0.38 | 4 | 0.22 | 29 | 9 | 0.29689 | 0.033 | 6.1 | 0.246 | 3 | 0.21 | 29.4 | 8.9 | 0.29492 | 6.09 | 0.261 | 3 | 0.28 | 29.4 | 9.2 | 0.29037 | 0.022 | 1 | 0.02 | 0.006 | 0.027 | 0.01 | 1 | 0.08 |  | 0.027 | 1 | 0.01 |  | 7.44 | 0.049 | 1 | 4.2 | 29.1 | 22 | 25 | 0.004 | 7.27 | 0.052 | 1 | 4.3 | 28.5 | 21 | 24 | 0.007 | 3.6 | 3.3 | 2.9 | [15 empty] | MIL/MIN |  | TOTAL | 21072 | 0 | 0 | 0 | 0 | 0 | 0 | 0 | 0 | 0 | 1325 | 1335 | 1000 | 1062 | 1070 | 990 | 990 | 880 | 880 | 1300 | 0 | 4690 | 4680 | 3950 | 337 | 324 | 48 | 6530 | 1055 | 1420 | 192 | 183 | 28 | 3615 | 575 | 1056
MAXIMUM | 6.9 | 25 | 15 | 8.9 | 47 | 92 | 29.7 | 0.225 | 0.049 | 6.24 | 14 | 0.054 | 6.28 | 14 |  | 6.15 | 14 |  | 6.13 | 0.613 | 4 | 0.4 | 30.3 | 9.1 | 0.29885 | 0.044 | 6.18 | 0.496 | 4 | 0.36 | 30.1 | 9.7 | 0.31064 | 6.18 | 0.539 | 4 | 0.45 | 30.3 | 9.3 | 0.29222 | 0.036 | 1 | 0.1 | 0.007 | 0.047 | 0.02 | 1 | 0.26 |  | 0.06 | 1 | 0.07 |  | 7.5 | 0.069 | 1 | 4.4 | 29.8 | 22 | 26 | 0.014 | 7.52 | 0.089 | 1 | 4.4 | 29.7 | 22 | 24 | 0.008 | 4 | 3.4 | 4.1 | [17 empty] | AVERAGE | 5268 | [9 empty] | 331.25 | 333.75 | 250 | 265.5 | 267.5 | 247.5 | 247.5 | 220 | 220 | 325 |  | 1172.5 | 1170 | 987.5 | 84.25 | 81 | 12 | 1632.5 | 263.75 | 355 | 48 | 45.75 | 7 | 903.75 | 143.75 | 264
# 0F DAYS IN THE MONTH |  | 31 |  |  |  | TOTAL AVG COAG PH: | [5 empty] | 6.0933 |  | TOTAL AVG COAG ALK: |  |  |  | 12.1111 |  | TOTAL MAX SETTLED NTU: |  |  |  | 0.613 |  |  | TOTAL MIN SETTLED DISEN.: |  |  | 0.21 | [5 empty] | 6.1167 |  |  |  |  | 0.06 |  |  |  |  | 0.21 | [6 empty] | 0.06 | [16 empty] | Pump Station MIN |  | 2.9 | [17 empty] | MINIMUM | 5172 | [9 empty] | 315 | 315 | 250 | 265 | 260 | 240 | 240 | 220 | 220 | 325 |  | 1170 | 1170 | 950 | 84 | 81 | 12 | 1630 | 260 | 355 | 48 | 45 | 7 | 880 | 140 | 264
[90 empty] | MAXIMUM | 5300 | [9 empty] | 340 | 340 | 250 | 267 | 280 | 260 | 260 | 220 | 220 | 325 |  | 1180 | 1170 | 1000 | 85 | 81 | 12 | 1640 | 275 | 355 | 48 | 46 | 7 | 915 | 145 | 264
MIN OF THE DAY OF ALL THREE PLANTS
[90 empty] | BULK TANK Chemical Inventory | [50 empty] | Disinfectant Concentration C (mg/L) | Peak Hourly Flow Through Treatment Segment (MGD) | Disinfectant Contact Time T (min) | CT Calc (= C x T) | pH | Water Temperature (°C) | CT Table | CT Calc/CT (table)
[73 empty] | FINISHED 1 | 9.834 |  | TOTAL MGD: |  | 5.615 |  |  | FINISHED SOUTH 1 |  | START: | 24286550 |  | END: | 24292165 |  |  | Alum | 9873 | 9873 | 10791 | 10791 | 40 | 40 | [44 empty] | 0.21 | 9.1 | 27.956 | 5.8708 | 6.18 | 29.4 | 5 | 1.1742
[73 empty] | FINISHED 2 | 10.031 |  | TOTAL MGD: |  | 4.219 |  |  | FINISHED SOUTH 2 |  | START: | 46534941 |  | END: | 46539160 |  |  | Caustic | 4835 | 8375 | 43692
[73 empty] | TOTAL RAW | 29.832 |  | TOTAL MGD: |  | 0.069 |  |  | FINISHED CONWAY |  | START: | 11356977 |  | END: | 11357046 |  |  | Hypochlorite | 10 |  | 11
[76 empty] | TOTAL MGD: |  | 9.962 |  |  | FINISHED PERRY |  | START: | 36399450 |  | END: | 36409412 |  |  | Phosphate | 2518
[76 empty] | TOTAL MGD: |  | 9.657 |  |  | RAW PLANT 1 |  | START: | 33323853 |  | END: | 33333510 |  |  | Fluoride | 1750 |  |  |  |  | cal %
[76 empty] | TOTAL MGD: |  | 9.514 |  |  | RAW PLANT 2 |  | START: | 33285854 |  | END: | 33295368 |  |  | Cal~Flo | 11.1 |  |  |  | 0 | 25
[76 empty] | TOTAL MGD: |  | 10.661 |  |  | RAW PLANT 3 |  | START: | 9964662 |  | END: | 9975323 |  |  | Zinc | 1564
[76 empty] | TOTAL MGD: |  | 0.497 |  |  | DECANT |  | START: | 2030794 |  | END: | 2031291 |  |  | Polymer | 11.75
[76 empty] | TOTAL MGD: |  | 0.68436 |  |  | BLOW DOWN |  | START: | 9369.4039 |  | END: | 9370.0883 |  |  | NH3 | 15 |  | BI-SUL | 1140
[87 empty] | 0 |  |  | Lime | 0 |  | FILTER AIDE | 2
[82 empty] | BACKWASH WATER USED : | [7 empty] | Cabon | 650
24292165
46539160
11357046
36409412
33333510
33295368
9975323
2031291
9370.0883
Note on AP36: MAX OF ALL 3 PLANTS
Note on CM40: GEO PO# 150517 Phone: 1-800-453-2586
Note on CN40: Alum Bulk Tank 1 / 2
Note on CP40: Alum Bulk Tank 3 / 4
Note on CR40: TOWER
Note on CM41: Colonial PO# 150524 1-800-285-8593
Note on CN41: Caustic Bulk Tank in chem. Building
Note on CP41: Caustic Bulk Tank in Plant 3 biulding
Note on CM42: Oltrin PO#150518 Phone:1-910-410-1180 e-Mail: oltrincs@trinitymfg.com
Note on CN42: PREcl2 plant 1
Note on CP42: post Fin 1 cl2 building
Note on CM43: Shannon PO# 150527 1-843-744-7421
Note on CM44: Key Chemical PO# 150529 1-704-843-9873
Note on CM45: Burnett Lime PO# 150522 Phone:1-800-726-4187
Note on CN45: from day before
Note on CP45: Truck out
Note on CQ45: 12:00
Note on CM46: Shannon PO#150528 1-610-363-9090 E-Mail: h2odoc@shannonchem.com
Note on CM47: Lori Brenntag PO#150573 1-800-763-5056
Note on CM48: Brenntag PO#150521 Phone:1-843-744-7421
Note on CM49: Lhoist PO#150523 Phone:1-855-865-5719
Note on CN49: From computer lime / Carbon System
Note on CM50: Standard Purfication PO# 150575 1-888-616-5959
Note on CN50: From computer lime / Carbon System

## 16
DATE: | 2019-08-16 | [11 empty] | BULL CREEK SURFACE WATER TREATMENT FACILITY | [30 empty] | 6:00 - 18:00 |  |  | 17 |  | 21 | [5 empty] | BULL CREEK SURFACE WATER TREATMENT FACILITY | [27 empty] | BULL CREEK SURFACE WATER TREATMENT FACILITY
HOURS IN OPERATION | [5 empty] | 24 | [37 empty] | 18:00 - 6:00 |  |  | 18 |  | 14 | [23 empty] | 6:00 - 18:00 |  | 17 |  | 21 | [37 empty] | 6:00 - 18:00 |  | 17 |  | 21
AVERAGE WIND SPEED | [41 empty] | SN | 21 | DH |  | 4 |  |  | CW | 14 | RH | 17 | [20 empty] | 18:00 - 6:00 |  | 18 |  | 14 | [37 empty] | 18:00 - 6:00 |  | 18 |  | 14
OUTSIDE TEMP | [41 empty] | WL | 3 | MN |  | 5 | DB | 20 | GE | 16 | JM | 18 | DATE: |  | 2019-08-16 | [23 empty] | DATE: | 2019-08-16
RAIN: | Y |  |  |  | N |  |  |  |  | PLT 1 |  |  | PLT 2 |  |  | PLT 3 |  |  | PLANT 1 | [7 empty] | PLANT 2 | [6 empty] | PLANT 3 | [6 empty] | PLANT 1 |  |  |  |  | PLANT 2 |  |  |  | PLANT 3 | [23 empty] | RAW | [5 empty] | FILTER |  |  |  | FINISHED 1 |  | FINISHED 2 |  | FIN 1 + 2 |  |  | RAW | [9 empty] | SETTLED | [10 empty] | FILTER |  |  | FINISHED 1 | [5 empty] | FINISHED 2
2019-08-16 | RAW | [8 empty] | TREATED |  |  | TREATED |  |  | TREATED |  |  | SETTLED | [7 empty] | SETTLED | [6 empty] | SETTLED | [6 empty] | FILTER |  |  |  |  | FILTER |  |  |  | FILTER |  |  |  | FINISHED 1 | [7 empty] | FINISHED 2 | [8 empty] | PUMP STATIONS |  |  |  |  | PLT 1 | PLT 2 | PLT 3 | FLOW | PLT 1 | PLT 2 | PLT 3 | FLOW | PLT 1 |  | PLT 2 |  | FLOW | FLOW |  | DOSE |  | LBS |  | PLT 1 | PLT 2 | PLT 3 | PLT 1 | PLT 2 | PLT 3 | PLT 1 | PLT 2 | PLT 3 | PLT 1 |  | PLT 2 |  | PLT 3 |  | THINCKENER |  | PLT 1 | PLT 2 | PLT 3 | POST | POST | POST | POST | POST | POST | POST | POST | POST | POST | POST | POST | [6 empty] | Plant 1 avg min CT per day | [11 empty] | Plant 2 avg min CT per day | [11 empty] | Plant 3 avg min CT per day
TIME | PH | ALK | HARDNESS | NTU | TRUE | APPARENT | TEMP | UV | MN | PH | ALKALINITY | Treated UV | PH | ALKALINITY | Treated UV | PH | ALKALINITY | Treated UV | PH | NTU | COLOR | FREE CL2 | Temp | FLOW | MIN CT | SETTLED UV | PH | NTU | COLOR | FREE CL2 | Temp | FLOW | MIN CT | PH | NTU | COLOR | FREE CL2 | Temp | FLOW | MIN CT | NTU | COLOR | FREE CL2 | MN | FILTER UV | NTU | COLOR | FREE CL2 |  | NTU | COLOR | FREE CL2 | MN | PH | NTU | COLOR | TOTAL CL2 | TEMP | ALK | HARDNESS | MN | PH | NTU | COLOR | TOTAL CL2 | TEMP | ALK | HARDNESS | MN | South Pump station | Conway Pump station | Perry Road station | TIME | PUMPS | VALVE SET | FLOW | FLOW | FLOW | TOTAL | FLOW | FLOW | FLOW | TOTAL | PUMPS | FLOW | PUMPS | FLOW | TOTAL | DECANT | TIME | ALUM | CAL-FLOW RAW | Hydrated | CARBON | Cal~Flo Slurry | Cal~Flo Slurry | Cal~Flo Slurry | CAUSTIC TO COAG | CAUSTIC TO COAG | CAUSTIC TO COAG | FREE CHLORINE | FREE CHLORINE | FREE CHLORINE | POLYMER | POLYMER | POLYMER | POLYMER | POLYMER | POLYMER | POLYMER | Sludge Judge | FILTER AID | FILTER AID | FILTER AID | PHOSPHATE | FLUORIDE | ZINC | CHLORINE | AMMONIA | CAUSTIC | PHOSPHATE | FLUORIDE | ZINC | CHLORINE | AMMONIA | CAUSTIC |  |  | Disinfectant Concentration C (mg/L) | Peak Hourly Flow Through Treatment Segment (MGD) | Disinfectant Contact Time T (min) | CT Calc (= C x T) | pH | Water Temperature (°C) | CT Table | CT Calc/CT (table) | use Temp | use PH | min CT |  | Disinfectant Concentration C (mg/L) | Peak Hourly Flow Through Treatment Segment (MGD) | Disinfectant Contact Time T (min) | CT Calc (= C x T) | pH | Water Temperature (°C) | CT Table | CT Calc/CT (table) | use Temp | use PH | min CT |  | Disinfectant Concentration C (mg/L) | Peak Hourly Flow Through Treatment Segment (MGD) | Disinfectant Contact Time T (min) | CT Calc (= C x T) | pH | Water Temperature (°C) | CT Table | CT Calc/CT (table) | use Temp | use PH | DAILY CT
0:00 | [72 empty] | 43693.0079 | 1,4,5 | 43 | 9.3 | 9.3 | 9.3 | 27.9 | 8.8 | 8.8 | 10 | 27.6 | 4,8,4,8 | 14.1048 | 1,2 | 16.8408 | 30.9456 | 1.3349 | 43693.0079 | 46.446 | 1783.1342 | 0 | 697.7974 | 0 | 0 | 0 | 0 | 0 | 0 | 1.7198 | 1.7198 | 1.1128 | 0.10837 | 0.10632 | 0.098145 | 0.098145 | 0.089966 | 0.089966 | 0.61823 | 0.5 | 0.070144 | 0.070144 | 0.052758 | 1.0972 | 0.39866 | 0.098514 | 4.3548 | 0.67389 | 5.8854 | 1.1034 | 0.39846 | 0.10114 | 4.2512 | 0.66145 | 7.703 |  | 0:00 |  |  | #VALUE! | #VALUE! |  |  | 0 |  | 25 | 7 | #VALUE! | 0:00 |  |  | #VALUE! | #VALUE! |  |  | 0 |  | 25 | 7 | #VALUE! | 0:00 |  |  | #VALUE! | #VALUE! |  |  | 0 |  | 25 | 7 | #VALUE!
1:00 | [18 empty] | 6.16 | 0.343 | 4 | 0.3 | 28.8 | 9.1 | 0.29885 |  | 6.18 | 0.366 | 4 | 0.33 | 29.5 | 9.1 | 0.29885 | 6.15 | 0.32 | 3 | 0.39 | 29.8 | 9.2 | 0.29037 | [13 empty] | 7.43 | 0.066 | 1 | 4.3 | 29.8 |  |  |  | 7.23 | 0.073 | 1 | 4.4 | 28.4 |  |  |  | 3.6 | 3.4 | 3.3 | [18 empty] | 5300 | [6 empty] | 0 | 0 | 0 | 340 | 340 | 250 | 265 | 260 | 240 | 240 | 220 | 220 | 325 |  | 1170 | 1170 | 1000 | 84 | 81 | 12 | 1630 | 260 | 355 | 48 | 46 | 7 | 910 | 145 | 264 |  | 1:00 | 0.3 | 9.1 | 27.956 | 8.3868 | 6.16 | 28.8 | 5 | 1.6774 | 25 | 6.5 | 0.17885 | 1:00 | 0.33 | 9.1 | 27.956 | 9.2255 | 6.18 | 29.5 | 5 | 1.8451 | 25 | 6.5 | 0.17885 | 1:00 | 0.39 | 9.2 | 29.3478 | 11.4457 | 6.15 | 29.8 | 5 | 2.2891 | 25 | 6.5 | 0.17037
2:00 | [72 empty] | 43693.3069 | 1,4,5 | 42 | 9 | 9 | 9 | 27 | 8.5 | 8.5 | 9.7 | 26.7 | 4,8,4,8 | 13.0709 | 1,2 | 15.9221 | 28.993 | 1.3349 | 43693.3069 | 45.2776 | 1844.6216 | 0 | 666.0793 | 0 | 0 | 0 | 0 | 0 | 0 | 1.7805 | 1.8329 | 1.2849 | 0.11832 | 0.10564 | 0.10142 | 0.10142 | 0.084514 | 0.084514 | 0.61823 | 1.5 | 0.070758 | 0.070758 | 0.050038 | 1.0818 | 0.40764 | 0.10199 | 4.3534 | 0.64401 | 5.9215 | 1.0902 | 0.39293 | 0.10427 | 4.2255 | 0.56434 | 7.7006 |  | 2:00 |  |  | #VALUE! | #VALUE! |  |  | 0 |  | 25 | 7 | #VALUE! | 2:00 |  |  | #VALUE! | #VALUE! |  |  | 0 |  | 25 | 7 | #VALUE! | 2:00 |  |  | #VALUE! | #VALUE! |  |  | 0 |  | 25 | 7 | #VALUE!
3:00 | 6.84 | 25 | 15 | 7.93 | 33 | 80 | 30.1 | 0.156 |  | 6.2 | 12 | 0.028 | 6.21 | 12 |  | 6.08 | 12 | [8 empty] | 0.021 | [14 empty] | 0.03 | 1 | 0.06 |  | 0.027 | 0.019 | 1 | 0.1 |  | 0.033 | 1 | 0.04 | [38 empty] | 5000 | [6 empty] | 0 | 0 | 0 | 340 | 350 | 280 | 280 | 250 | 240 | 240 | 200 | 200 | 325 |  | 1140 | 1140 | 920 | 80 | 80 | 12 | 1600 | 240 | 345 | 46 | 44 | 7 | 890 | 120 | 256 |  | 3:00 |  |  | #VALUE! | #VALUE! |  |  | 0 |  | 25 | 7 | #VALUE! | 3:00 |  |  | #VALUE! | #VALUE! |  |  | 0 |  | 25 | 7 | #VALUE! | 3:00 |  |  | #VALUE! | #VALUE! |  |  | 0 |  | 25 | 7 | #VALUE!
4:00 | [72 empty] | 43693.8137 | 1,4,5 | 40 | 9 | 9 | 9 | 27 | 8.5 | 8.5 | 9.7 | 26.7 | 4,8,4,8 | 8.3822 | 1,2 | 12.1507 | 20.533 | 1.3522 | 43693.8137 | 46.1831 | 1783.1342 | 0 | 666.0793 | 0 | 0 | 0 | 0 | 0 | 0 | 1.8067 | 1.8067 | 1.1931 | 0.11621 | 0.10987 | 0.099304 | 0.099304 | 0.08874 | 0.08874 | 0.61823 | 1 | 0.070137 | 0.070137 | 0.048951 | 1.0953 | 0.40254 | 0.10199 | 4.2963 | 0.64401 | 5.9215 | 1.0902 | 0.40186 | 0.10427 | 4.155 | 0.56434 | 8.1218 |  | 4:00 |  |  | #VALUE! | #VALUE! |  |  | 0 |  | 25 | 7 | #VALUE! | 4:00 |  |  | #VALUE! | #VALUE! |  |  | 0 |  | 25 | 7 | #VALUE! | 4:00 |  |  | #VALUE! | #VALUE! |  |  | 0 |  | 25 | 7 | #VALUE!
5:00 | [53 empty] | 7.38 | 0.063 | 1 | 4.5 | 29.8 |  |  |  | 7.3 | 0.069 | 1 | 4.6 | 28.2 |  |  |  | 3.6 | 3.3 | 3.2 | [18 empty] | 5100 | [6 empty] | 0 | 0 | 0 | 345 | 345 | 260 | 275 | 260 | 235 | 235 | 210 | 210 | 325 |  | 1130 | 1130 | 900 | 81 | 79 | 12 | 1575 | 240 | 345 | 46 | 45 | 7 | 875 | 120 | 270 |  | 5:00 |  |  | #VALUE! | #VALUE! |  |  | 0 |  | 25 | 7 | #VALUE! | 5:00 |  |  | #VALUE! | #VALUE! |  |  | 0 |  | 25 | 7 | #VALUE! | 5:00 |  |  | #VALUE! | #VALUE! |  |  | 0 |  | 25 | 7 | #VALUE!
6:00 | [72 empty] | 43693.9802 | 1,4,5 | 40 | 9 | 9 | 9 | 27 | 8.5 | 8.5 | 9.7 | 26.7 | 4,8,4,8 | 8.3822 | 1,2 | 12.1507 | 20.533 | 1.3522 | 43693.9802 | 46.1831 | 1783.1342 | 0 | 666.0793 | 0 | 0 | 0 | 0 | 0 | 0 | 1.8067 | 1.8067 | 1.1931 | 0.11621 | 0.10987 | 0.099304 | 0.099304 | 0.08874 | 0.08874 | 0.61823 | 1 | 0.070137 | 0.070137 | 0.048951 | 1.0953 | 0.40254 | 0.10199 | 4.2963 | 0.64401 | 5.9215 | 1.0902 | 0.40186 | 0.10427 | 4.155 | 0.56434 | 8.1218 |  | 6:00 |  |  | #VALUE! | #VALUE! |  |  | 0 |  | 25 | 7 | #VALUE! | 6:00 |  |  | #VALUE! | #VALUE! |  |  | 0 |  | 25 | 7 | #VALUE! | 6:00 |  |  | #VALUE! | #VALUE! |  |  | 0 |  | 25 | 7 | #VALUE!
7:00 | 6.76 | 22 | 15 | 8.55 | 36 | 88 | 28.2 | 0.188 |  | 6.04 | 12 | 0.043 | 6.15 | 12 |  | 6.06 | 12 | [8 empty] | 0.036 | [14 empty] | 0.021 | 1 | 0.02 |  | 0.036 | 0.01 | 1 | 0.1 |  | 0.042 | 1 | 0.04 | [38 empty] | 5100 | [6 empty] | 0 | 0 | 0 | 345 | 345 | 260 | 275 | 260 | 235 | 235 | 210 | 210 | 325 |  | 1130 | 1130 | 900 | 81 | 79 | 12 | 1575 | 240 | 345 | 46 | 45 | 7 | 875 | 120 | 270 |  | 7:00 |  |  | #VALUE! | #VALUE! |  |  | 0 |  | 25 | 7 | #VALUE! | 7:00 |  |  | #VALUE! | #VALUE! |  |  | 0 |  | 25 | 7 | #VALUE! | 7:00 |  |  | #VALUE! | #VALUE! |  |  | 0 |  | 25 | 7 | #VALUE!
8:00 | [127 empty] | 8:00 |  |  | #VALUE! | #VALUE! |  |  | 0 |  | 25 | 7 | #VALUE! | 8:00 |  |  | #VALUE! | #VALUE! |  |  | 0 |  | 25 | 7 | #VALUE! | 8:00 |  |  | #VALUE! | #VALUE! |  |  | 0 |  | 25 | 7 | #VALUE!
9:00 | [8 empty] | 0.051 | [9 empty] | 6.2 | 0.44 | 3 | 0.39 | 29.6 | 9 | 0.29689 |  | 6.22 | 0.33 | 3 | 0.27 | 29.1 | 8.9 | 0.29492 | 6.18 | 0.405 | 3 | 0.38 | 29.6 | 9.2 | 0.29037 |  |  |  | 0.004 | [9 empty] | 7.3 | 0.051 | 1 | 4 | 29.4 | 23 | 24 | 0.01 | 7.13 | 0.058 | 1 | 4.2 | 28.1 | 22 | 24 | 0.007 | 3.9 | 3.5 | 3.6 | [55 empty] | 9:00 | 0.39 | 9 | 28.2667 | 11.024 | 6.2 | 29.6 | 5 | 2.2048 | 25 | 6.5 | 0.17689 | 9:00 | 0.27 | 8.9 | 28.5843 | 7.7178 | 6.22 | 29.1 | 5 | 1.5436 | 25 | 6.5 | 0.17492 | 9:00 | 0.38 | 9.2 | 29.3478 | 11.1522 | 6.18 | 29.6 | 5 | 2.2304 | 25 | 6.5 | 0.17037
10:00 | [127 empty] | 10:00 |  |  | #VALUE! | #VALUE! |  |  | 0 |  | 25 | 7 | #VALUE! | 10:00 |  |  | #VALUE! | #VALUE! |  |  | 0 |  | 25 | 7 | #VALUE! | 10:00 |  |  | #VALUE! | #VALUE! |  |  | 0 |  | 25 | 7 | #VALUE!
11:00 | 6.81 | 24 | 14 | 8.68 | 40 | 97 | 29.7 | 0.182 |  | 6.07 | 12 | 0.022 | 6.16 | 12 |  | 6.09 | 12 | [8 empty] | 0.018 | [14 empty] | 0.022 | 1 | 0.05 |  | 0.019 | 0.01 | 1 | 0.17 |  | 0.044 | 1 | 0.06 | [75 empty] | 11:00 |  |  | #VALUE! | #VALUE! |  |  | 0 |  | 25 | 7 | #VALUE! | 11:00 |  |  | #VALUE! | #VALUE! |  |  | 0 |  | 25 | 7 | #VALUE! | 11:00 |  |  | #VALUE! | #VALUE! |  |  | 0 |  | 25 | 7 | #VALUE!
12:00 | [127 empty] | 12:00 |  |  | #VALUE! | #VALUE! |  |  | 0 |  | 25 | 7 | #VALUE! | 12:00 |  |  | #VALUE! | #VALUE! |  |  | 0 |  | 25 | 7 | #VALUE! | 12:00 |  |  | #VALUE! | #VALUE! |  |  | 0 |  | 25 | 7 | #VALUE!
13:00 | [18 empty] | 6.18 | 0.515 | 4 | 0.3 | 29.8 | 9 | 0.29689 |  | 6.24 | 0.4 | 3 | 0.27 | 29.1 | 8.9 | 0.29492 | 6.2 | 0.485 | 4 | 0.32 | 29.8 | 9.3 | 0.29222 | [13 empty] | 7.66 | 0.06 | 1 | 4.5 | 29.4 |  |  |  | 7.45 | 0.063 | 1 | 4.3 | 28.2 |  |  |  | 4 | 3.4 | 3.4 | [55 empty] | 13:00 | 0.3 | 9 | 28.2667 | 8.48 | 6.18 | 29.8 | 5 | 1.696 | 25 | 6.5 | 0.17689 | 13:00 | 0.27 | 8.9 | 28.5843 | 7.7178 | 6.24 | 29.1 | 5 | 1.5436 | 25 | 6.5 | 0.17492 | 13:00 | 0.32 | 9.3 | 29.0323 | 9.2903 | 6.2 | 29.8 | 5 | 1.8581 | 25 | 6.5 | 0.17222
14:00 | [126 empty] | #REF! | 14:00 |  |  | #VALUE! | #VALUE! |  |  | 0 |  | 25 | 7 | #VALUE! | 14:00 |  |  | #VALUE! | #VALUE! |  |  | 0 |  | 25 | 7 | #VALUE! | 14:00 |  |  | #VALUE! | #VALUE! |  |  | 0 |  | 25 | 7 | #VALUE!
15:00 | 6.78 | 24 | 15 | 8.62 | 40 | 92 | 29.3 | 0.2 |  | 6.08 | 12 | 0.042 | 6.16 | 12 |  | 6.09 | 12 | [8 empty] | 0.038 | [14 empty] | 0.023 | 1 | 0.03 |  | 0.038 | 0.011 | 1 | 0.11 |  | 0.042 | 1 | 0.04 | [75 empty] | 15:00 |  |  | #VALUE! | #VALUE! |  |  | 0 |  | 25 | 7 | #VALUE! | 15:00 |  |  | #VALUE! | #VALUE! |  |  | 0 |  | 25 | 7 | #VALUE! | 15:00 |  |  | #VALUE! | #VALUE! |  |  | 0 |  | 25 | 7 | #VALUE!
16:00 | [127 empty] | 16:00 |  |  | #VALUE! | #VALUE! |  |  | 0 |  | 25 | 7 | #VALUE! | 16:00 |  |  | #VALUE! | #VALUE! |  |  | 0 |  | 25 | 7 | #VALUE! | 16:00 |  |  | #VALUE! | #VALUE! |  |  | 0 |  | 25 | 7 | #VALUE!
17:00 | [53 empty] | 7.47 | 0.071 | 1 | 4 | 29.1 |  |  |  | 7.4 | 0.07 | 1 | 4.2 | 29 |  |  |  | 3.9 | 3.4 | 3.3 | [55 empty] | 17:00 |  |  | #VALUE! | #VALUE! |  |  | 0 |  | 25 | 7 | #VALUE! | 17:00 |  |  | #VALUE! | #VALUE! |  |  | 0 |  | 25 | 7 | #VALUE! | 17:00 |  |  | #VALUE! | #VALUE! |  |  | 0 |  | 25 | 7 | #VALUE!
18:00 | [127 empty] | 18:00 |  |  | #VALUE! | #VALUE! |  |  | 0 |  | 25 | 7 | #VALUE! | 18:00 |  |  | #VALUE! | #VALUE! |  |  | 0 |  | 25 | 7 | #VALUE! | 18:00 |  |  | #VALUE! | #VALUE! |  |  | 0 |  | 25 | 7 | #VALUE!
19:00 | 6.78 | 24 | 15 | 9.04 | 28 | 85 | 29.1 | 0.152 |  | 6.2 | 12 | 0.054 | 6.3 | 12 |  | 6.13 | 12 | [8 empty] | 0.045 | [14 empty] | 0.023 | 1 | 0.04 |  | 0.042 | 0.013 | 1 | 0.16 |  | 0.04 | 1 | 0.04 | [75 empty] | 19:00 |  |  | #VALUE! | #VALUE! |  |  | 0 |  | 25 | 7 | #VALUE! | 19:00 |  |  | #VALUE! | #VALUE! |  |  | 0 |  | 25 | 7 | #VALUE! | 19:00 |  |  | #VALUE! | #VALUE! |  |  | 0 |  | 25 | 7 | #VALUE!
20:00 | [127 empty] | 20:00 |  |  | #VALUE! | #VALUE! |  |  | 0 |  | 25 | 7 | #VALUE! | 20:00 |  |  | #VALUE! | #VALUE! |  |  | 0 |  | 25 | 7 | #VALUE! | 20:00 |  |  | #VALUE! | #VALUE! |  |  | 0 |  | 25 | 7 | #VALUE!
21:00 | [8 empty] | 0.051 | [9 empty] | 6.15 | 0.5 | 4 | 0.33 | 30 | 9 | 0.29689 |  | 6.18 | 0.463 | 4 | 0.32 | 29.6 | 8.9 | 0.29492 | 6.15 | 0.469 | 4 | 0.39 | 29.8 | 9.3 | 0.29222 |  |  |  | 0.009 | [9 empty] | 7.42 | 0.069 | 1 | 3.9 | 29.4 | 22 | 22 | 0.011 | 7.32 | 0.069 | 1 | 4.1 | 28.6 | 23 | 24 | 0.005 | 3.9 | 3.5 | 3.4 | [55 empty] | 21:00 | 0.33 | 9 | 28.2667 | 9.328 | 6.15 | 30 | 5 | 1.8656 | 25 | 6.5 | 0.17689 | 21:00 | 0.32 | 8.9 | 28.5843 | 9.147 | 6.18 | 29.6 | 5 | 1.8294 | 25 | 6.5 | 0.17492 | 21:00 | 0.39 | 9.3 | 29.0323 | 11.3226 | 6.15 | 29.8 | 5 | 2.2645 | 25 | 6.5 | 0.17222
22:00 | [72 empty] | DOSE |  | TOTAL | 36.3 | 36.3 | 36.3 | 108.9 | 34.3 | 34.3 | 39.1 | 107.7 | 0 | 43.9402 | 0 | 57.0643 | 101.0045 | 5.3741 | TOTAL | 184.0898 | 7194.0242 | 0 | 2696.0352 | 0 | 0 | 0 | 0 | 0 | 0 | 7.1137 | 7.166 | 4.784 | 0.4591 | 0.4317 | 0.39817 | 0.39817 | 0.35196 | 0.35196 | 2.4729 | 4 | 0.28118 | 0.28118 | 0.2007 | 4.3697 | 1.6114 | 0.40449 | 17.3008 | 2.6059 | 23.6497 | 4.374 | 1.5951 | 0.41395 | 16.7866 | 2.3545 | 31.6472 |  | 22:00 |  |  | #VALUE! | #VALUE! |  |  | 0 |  | 25 | 7 | #VALUE! | 22:00 |  |  | #VALUE! | #VALUE! |  |  | 0 |  | 25 | 7 | #VALUE! | 22:00 |  |  | #VALUE! | #VALUE! |  |  | 0 |  | 25 | 7 | #VALUE!
23:00 | 6.74 | 22 | 15 | 8.48 | 45 | 94 | 28.5 | 0.22 |  | 6.04 | 11 | 0.044 | 6.12 | 11 |  | 6.03 | 11 | [8 empty] | 0.045 | [14 empty] | 0.023 | 1 | 0.05 |  | 0.035 | 0.016 | 1 | 0.13 |  | 0.043 | 1 | 0.06 | [22 empty] | AVERAGE | 9.075 | 9.075 | 9.075 | 27.225 | 8.575 | 8.575 | 9.775 | 26.925 |  | 10.985 |  | 14.2661 | 25.2511 | 1.3435 | AVERAGE | 46.0224 | 1798.506 |  | 674.0088 | 0 | 0 | 0 |  |  |  | 1.7784 | 1.7915 | 1.196 | 0.11478 | 0.10793 | 0.099542 | 0.099542 | 0.08799 | 0.08799 | 0.61823 | 1 | 0.070294 | 0.070294 | 0.050174 | 1.0924 | 0.40284 | 0.10112 | 4.3252 | 0.65148 | 5.9124 | 1.0935 | 0.39878 | 0.10349 | 4.1967 | 0.58862 | 7.9118 |  | 23:00 |  |  | #VALUE! | #VALUE! |  |  | 0 |  | 25 | 7 | #VALUE! | 23:00 |  |  | #VALUE! | #VALUE! |  |  | 0 |  | 25 | 7 | #VALUE! | 23:00 |  |  | #VALUE! | #VALUE! |  |  | 0 |  | 25 | 7 | #VALUE! | MIN CT OF THE DAY
TOTAL | 40.71 | 141 | 89 | 51.3 | 222 | 536 | 174.9 | 1.098 | 0.102 | 36.63 | 71 | 0.233 | 37.1 | 71 | 0 | 36.48 | 71 | 0 | 24.69 | 1.798 | 15 | 1.32 | 118.2 | 36.1 | 1.1895 | 0.203 | 24.82 | 1.559 | 14 | 1.19 | 117.3 | 35.8 | 1.1836 | 24.68 | 1.679 | 14 | 1.48 | 119 | 37 | 1.1652 | 0.142 | 6 | 0.25 | 0.013 | 0.197 | 0.079 | 6 | 0.77 | 0 | 0.244 | 6 | 0.28 | 0 | 44.66 | 0.38 | 6 | 25.2 | 176.9 | 45 | 46 | 0.021 | 43.83 | 0.402 | 6 | 25.8 | 170.5 | 45 | 48 | 0.012 | 22.9 | 20.5 | 20.2 |  |  | MINIMUM | 9 | 9 | 9 | 27 | 8.5 | 8.5 | 9.7 | 26.7 |  | 8.3822 |  | 12.1507 | 20.533 | 1.3349 | MINIMUM | 45.2776 | 1783.1342 |  | 666.0793 | [6 empty] | 1.7198 | 1.7198 | 1.1128 | 0.10837 | 0.10564 | 0.098145 | 0.098145 | 0.084514 | 0.084514 | 0.61823 | 0.5 | 0.070137 | 0.070137 | 0.048951 | 1.0818 | 0.39866 | 0.098514 | 4.2963 | 0.64401 | 5.8854 | 1.0902 | 0.39293 | 0.10114 | 4.155 | 0.56434 | 7.7006 |  | MIN | 0.3 | 9.1 | 27.956 | 8.3868 | 6.16 | 28.8 | 5 | 1.6774 |  |  |  | MIN | 0.27 | 8.9 | 28.5843 | 7.7178 | 6.22 | 29.1 | 5 | 1.5436 |  |  |  | MIN | 0.32 | 9.3 | 29.0323 | 9.2903 | 6.2 | 29.8 | 5 | 1.8581 |  |  |  | 1.5436
AVERAGE | 6.785 | 23.5 | 14.8333 | 8.55 | 37 | 89.3333 | 29.15 | 0.183 | 0.051 | 6.105 | 11.8333 | 0.038833 | 6.1833 | 11.8333 |  | 6.08 | 11.8333 |  | 6.1725 | 0.4495 | 3.75 | 0.33 | 29.55 | 9.025 | 0.29738 | 0.033833 | 6.205 | 0.38975 | 3.5 | 0.2975 | 29.325 | 8.95 | 0.2959 | 6.17 | 0.41975 | 3.5 | 0.37 | 29.75 | 9.25 | 0.2913 | 0.023667 | 1 | 0.041667 | 0.0065 | 0.032833 | 0.013167 | 1 | 0.12833 |  | 0.040667 | 1 | 0.046667 |  | 7.4433 | 0.063333 | 1 | 4.2 | 29.4833 | 22.5 | 23 | 0.0105 | 7.305 | 0.067 | 1 | 4.3 | 28.4167 | 22.5 | 24 | 0.006 | 3.8167 | 3.4167 | 3.3667 |  |  | MAXIMUM | 9.3 | 9.3 | 9.3 | 27.9 | 8.8 | 8.8 | 10 | 27.6 |  | 14.1048 |  | 16.8408 | 30.9456 | 1.3522 | MAXIMUM | 46.446 | 1844.6216 |  | 697.7974 | [6 empty] | 1.8067 | 1.8329 | 1.2849 | 0.11832 | 0.10987 | 0.10142 | 0.10142 | 0.089966 | 0.089966 | 0.61823 | 1.5 | 0.070758 | 0.070758 | 0.052758 | 1.0972 | 0.40764 | 0.10199 | 4.3548 | 0.67389 | 5.9215 | 1.1034 | 0.40186 | 0.10427 | 4.2512 | 0.66145 | 8.1218
MINIMUM | 6.74 | 22 | 14 | 7.93 | 28 | 80 | 28.2 | 0.152 | 0.051 | 6.04 | 11 | 0.022 | 6.12 | 11 |  | 6.03 | 11 |  | 6.15 | 0.343 | 3 | 0.3 | 28.8 | 9 | 0.29689 | 0.018 | 6.18 | 0.33 | 3 | 0.27 | 29.1 | 8.9 | 0.29492 | 6.15 | 0.32 | 3 | 0.32 | 29.6 | 9.2 | 0.29037 | 0.021 | 1 | 0.02 | 0.004 | 0.019 | 0.01 | 1 | 0.1 |  | 0.033 | 1 | 0.04 |  | 7.3 | 0.051 | 1 | 3.9 | 29.1 | 22 | 22 | 0.01 | 7.13 | 0.058 | 1 | 4.1 | 28.1 | 22 | 24 | 0.005 | 3.6 | 3.3 | 3.2 | [15 empty] | MIL/MIN |  | TOTAL | 20500 | 0 | 0 | 0 | 0 | 0 | 0 | 0 | 0 | 0 | 1370 | 1380 | 1050 | 1095 | 1030 | 950 | 950 | 840 | 840 | 1300 | 0 | 4570 | 4570 | 3720 | 326 | 319 | 48 | 6380 | 980 | 1390 | 186 | 180 | 28 | 3550 | 505 | 1060
MAXIMUM | 6.84 | 25 | 15 | 9.04 | 45 | 97 | 30.1 | 0.22 | 0.051 | 6.2 | 12 | 0.054 | 6.3 | 12 |  | 6.13 | 12 |  | 6.2 | 0.515 | 4 | 0.39 | 30 | 9.1 | 0.29885 | 0.045 | 6.24 | 0.463 | 4 | 0.33 | 29.6 | 9.1 | 0.29885 | 6.2 | 0.485 | 4 | 0.39 | 29.8 | 9.3 | 0.29222 | 0.03 | 1 | 0.06 | 0.009 | 0.042 | 0.019 | 1 | 0.17 |  | 0.044 | 1 | 0.06 |  | 7.66 | 0.071 | 1 | 4.5 | 29.8 | 23 | 24 | 0.011 | 7.45 | 0.073 | 1 | 4.6 | 29 | 23 | 24 | 0.007 | 4 | 3.5 | 3.6 | [17 empty] | AVERAGE | 5125 | [9 empty] | 342.5 | 345 | 262.5 | 273.75 | 257.5 | 237.5 | 237.5 | 210 | 210 | 325 |  | 1142.5 | 1142.5 | 930 | 81.5 | 79.75 | 12 | 1595 | 245 | 347.5 | 46.5 | 45 | 7 | 887.5 | 126.25 | 265
# 0F DAYS IN THE MONTH |  | 31 |  |  |  | TOTAL AVG COAG PH: | [5 empty] | 6.1228 |  | TOTAL AVG COAG ALK: |  |  |  | 11.8333 |  | TOTAL MAX SETTLED NTU: |  |  |  | 0.515 |  |  | TOTAL MIN SETTLED DISEN.: |  |  | 0.27 | [5 empty] | 6.1825 |  |  |  |  | 0.044 |  |  |  |  | 0.27 | [6 empty] | 0.044 | [16 empty] | Pump Station MIN |  | 3.2 | [17 empty] | MINIMUM | 5000 | [9 empty] | 340 | 340 | 250 | 265 | 250 | 235 | 235 | 200 | 200 | 325 |  | 1130 | 1130 | 900 | 80 | 79 | 12 | 1575 | 240 | 345 | 46 | 44 | 7 | 875 | 120 | 256
[90 empty] | MAXIMUM | 5300 | [9 empty] | 345 | 350 | 280 | 280 | 260 | 240 | 240 | 220 | 220 | 325 |  | 1170 | 1170 | 1000 | 84 | 81 | 12 | 1630 | 260 | 355 | 48 | 46 | 7 | 910 | 145 | 270
MIN OF THE DAY OF ALL THREE PLANTS
[90 empty] | BULK TANK Chemical Inventory | [50 empty] | Disinfectant Concentration C (mg/L) | Peak Hourly Flow Through Treatment Segment (MGD) | Disinfectant Contact Time T (min) | CT Calc (= C x T) | pH | Water Temperature (°C) | CT Table | CT Calc/CT (table)
[73 empty] | FINISHED 1 | 10.695 |  | TOTAL MGD: |  | 4.876 |  |  | FINISHED SOUTH 1 |  | START: | 24292165 |  | END: | 24297041 |  |  | Alum | 9542 | 9542 | 10228 | 10228 | 40 | 40 | [44 empty] | 0.27 | 8.9 | 28.5843 | 7.7178 | 6.22 | 29.1 | 5 | 1.5436
[73 empty] | FINISHED 2 | 11.302 |  | TOTAL MGD: |  | 5.819 |  |  | FINISHED SOUTH 2 |  | START: | 46539160 |  | END: | 46544979 |  |  | Caustic | 4705 | 8355 | 43693
[73 empty] | TOTAL RAW | 27.61 |  | TOTAL MGD: |  | 0.793 |  |  | FINISHED CONWAY |  | START: | 11357046 |  | END: | 11357839 |  |  | Hypochlorite | 8 |  | 10
[76 empty] | TOTAL MGD: |  | 10.509 |  |  | FINISHED PERRY |  | START: | 36409412 |  | END: | 36419921 |  |  | Phosphate | 2466
[76 empty] | TOTAL MGD: |  | 9.24 |  |  | RAW PLANT 1 |  | START: | 33333510 |  | END: | 33342750 |  |  | Fluoride | 1600 |  |  |  |  | cal %
[76 empty] | TOTAL MGD: |  | 9.075 |  |  | RAW PLANT 2 |  | START: | 33295368 |  | END: | 33304443 |  |  | Cal~Flo | 10.89 |  |  |  | 0 | 25
[76 empty] | TOTAL MGD: |  | 9.295 |  |  | RAW PLANT 3 |  | START: | 9975323 |  | END: | 9984618 |  |  | Zinc | 1590
[76 empty] | TOTAL MGD: |  | 0.581 |  |  | DECANT |  | START: | 2031291 |  | END: | 2031872 |  |  | Polymer | 11.14
[76 empty] | TOTAL MGD: |  | 0.65676 |  |  | BLOW DOWN |  | START: | 9370.0883 |  | END: | 9370.745 |  |  | NH3 | 15 |  | BI-SUL | 1125
[87 empty] | 0 |  |  | Lime | 0 |  | FILTER AIDE | 2
[82 empty] | BACKWASH WATER USED : | [7 empty] | Cabon | 650
24297041
46544979
11357839
36419921
33342750
33304443
9984618
2031872
9370.745
Note on AP36: MAX OF ALL 3 PLANTS
Note on CM40: GEO PO# 150517 Phone: 1-800-453-2586
Note on CN40: Alum Bulk Tank 1 / 2
Note on CP40: Alum Bulk Tank 3 / 4
Note on CR40: TOWER
Note on CM41: Colonial PO# 150524 1-800-285-8593
Note on CN41: Caustic Bulk Tank in chem. Building
Note on CP41: Caustic Bulk Tank in Plant 3 biulding
Note on CM42: Oltrin PO#150518 Phone:1-910-410-1180 e-Mail: oltrincs@trinitymfg.com
Note on CN42: PREcl2 plant 1
Note on CP42: post Fin 1 cl2 building
Note on CM43: Shannon PO# 150527 1-843-744-7421
Note on CM44: Key Chemical PO# 150529 1-704-843-9873
Note on CM45: Burnett Lime PO# 150522 Phone:1-800-726-4187
Note on CM46: Shannon PO#150528 1-610-363-9090 E-Mail: h2odoc@shannonchem.com
Note on CM47: Lori Brenntag PO#150573 1-800-763-5056
Note on CM48: Brenntag PO#150521 Phone:1-843-744-7421
Note on CM49: Lhoist PO#150523 Phone:1-855-865-5719
Note on CN49: From computer lime / Carbon System
Note on CM50: Standard Purfication PO# 150575 1-888-616-5959
Note on CN50: From computer lime / Carbon System

## 17
DATE: | 2019-08-17 | [11 empty] | BULL CREEK SURFACE WATER TREATMENT FACILITY | [30 empty] | 6:00 - 18:00 |  |  | 17 |  | 21 | [5 empty] | BULL CREEK SURFACE WATER TREATMENT FACILITY | [27 empty] | BULL CREEK SURFACE WATER TREATMENT FACILITY
HOURS IN OPERATION | [5 empty] | 24 | [37 empty] | 18:00 - 6:00 |  |  | 18 |  | 14 | [23 empty] | 6:00 - 18:00 |  | 17 |  | 21 | [37 empty] | 6:00 - 18:00 |  | 17 |  | 21
AVERAGE WIND SPEED | [41 empty] | SN | 21 | DH |  | 4 |  |  | CW | 14 | RH | 17 | [20 empty] | 18:00 - 6:00 |  | 18 |  | 14 | [37 empty] | 18:00 - 6:00 |  | 18 |  | 14
OUTSIDE TEMP | [41 empty] | WL | 3 | MN |  | 5 | DB | 20 | GE | 16 | JM | 18 | DATE: |  | 2019-08-17 | [23 empty] | DATE: | 2019-08-17
RAIN: | Y |  |  |  | N |  |  |  |  | PLT 1 |  |  | PLT 2 |  |  | PLT 3 |  |  | PLANT 1 | [7 empty] | PLANT 2 | [6 empty] | PLANT 3 | [6 empty] | PLANT 1 |  |  |  |  | PLANT 2 |  |  |  | PLANT 3 | [23 empty] | RAW | [5 empty] | FILTER |  |  |  | FINISHED 1 |  | FINISHED 2 |  | FIN 1 + 2 |  |  | RAW | [9 empty] | SETTLED | [10 empty] | FILTER |  |  | FINISHED 1 | [5 empty] | FINISHED 2
2019-08-17 | RAW | [8 empty] | TREATED |  |  | TREATED |  |  | TREATED |  |  | SETTLED | [7 empty] | SETTLED | [6 empty] | SETTLED | [6 empty] | FILTER |  |  |  |  | FILTER |  |  |  | FILTER |  |  |  | FINISHED 1 | [7 empty] | FINISHED 2 | [8 empty] | PUMP STATIONS |  |  |  |  | PLT 1 | PLT 2 | PLT 3 | FLOW | PLT 1 | PLT 2 | PLT 3 | FLOW | PLT 1 |  | PLT 2 |  | FLOW | FLOW |  | DOSE |  | LBS |  | PLT 1 | PLT 2 | PLT 3 | PLT 1 | PLT 2 | PLT 3 | PLT 1 | PLT 2 | PLT 3 | PLT 1 |  | PLT 2 |  | PLT 3 |  | THINCKENER |  | PLT 1 | PLT 2 | PLT 3 | POST | POST | POST | POST | POST | POST | POST | POST | POST | POST | POST | POST | [6 empty] | Plant 1 avg min CT per day | [11 empty] | Plant 2 avg min CT per day | [11 empty] | Plant 3 avg min CT per day
TIME | PH | ALK | HARDNESS | NTU | TRUE | APPARENT | TEMP | UV | MN | PH | ALKALINITY | Treated UV | PH | ALKALINITY | Treated UV | PH | ALKALINITY | Treated UV | PH | NTU | COLOR | FREE CL2 | Temp | FLOW | MIN CT | SETTLED UV | PH | NTU | COLOR | FREE CL2 | Temp | FLOW | MIN CT | PH | NTU | COLOR | FREE CL2 | Temp | FLOW | MIN CT | NTU | COLOR | FREE CL2 | MN | FILTER UV | NTU | COLOR | FREE CL2 |  | NTU | COLOR | FREE CL2 | MN | PH | NTU | COLOR | TOTAL CL2 | TEMP | ALK | HARDNESS | MN | PH | NTU | COLOR | TOTAL CL2 | TEMP | ALK | HARDNESS | MN | South Pump station | Conway Pump station | Perry Road station | TIME | PUMPS | VALVE SET | FLOW | FLOW | FLOW | TOTAL | FLOW | FLOW | FLOW | TOTAL | PUMPS | FLOW | PUMPS | FLOW | TOTAL | DECANT | TIME | ALUM | CAL-FLOW RAW | Hydrated | CARBON | Cal~Flo Slurry | Cal~Flo Slurry | Cal~Flo Slurry | CAUSTIC TO COAG | CAUSTIC TO COAG | CAUSTIC TO COAG | FREE CHLORINE | FREE CHLORINE | FREE CHLORINE | POLYMER | POLYMER | POLYMER | POLYMER | POLYMER | POLYMER | POLYMER | Sludge Judge | FILTER AID | FILTER AID | FILTER AID | PHOSPHATE | FLUORIDE | ZINC | CHLORINE | AMMONIA | CAUSTIC | PHOSPHATE | FLUORIDE | ZINC | CHLORINE | AMMONIA | CAUSTIC |  |  | Disinfectant Concentration C (mg/L) | Peak Hourly Flow Through Treatment Segment (MGD) | Disinfectant Contact Time T (min) | CT Calc (= C x T) | pH | Water Temperature (°C) | CT Table | CT Calc/CT (table) | use Temp | use PH | min CT |  | Disinfectant Concentration C (mg/L) | Peak Hourly Flow Through Treatment Segment (MGD) | Disinfectant Contact Time T (min) | CT Calc (= C x T) | pH | Water Temperature (°C) | CT Table | CT Calc/CT (table) | use Temp | use PH | min CT |  | Disinfectant Concentration C (mg/L) | Peak Hourly Flow Through Treatment Segment (MGD) | Disinfectant Contact Time T (min) | CT Calc (= C x T) | pH | Water Temperature (°C) | CT Table | CT Calc/CT (table) | use Temp | use PH | DAILY CT
0:00 | [72 empty] | 43694.0036 | 1,4,5 | 40 | 9 | 9 | 9 | 27 | 8.5 | 8.5 | 9.7 | 26.7 | 4,8,4,8 | 8.3822 | 1,2 | 12.1507 | 20.533 | 1.3522 | 43694.0036 | 46.1831 | 1783.1342 | 0 | 666.0793 | 0 | 0 | 0 | 0 | 0 | 0 | 1.8067 | 1.8067 | 1.1931 | 0.11621 | 0.10987 | 0.099304 | 0.099304 | 0.08874 | 0.08874 | 0.61823 | 1 | 0.070137 | 0.070137 | 0.048951 | 1.0953 | 0.40254 | 0.10199 | 4.2963 | 0.64401 | 5.9215 | 1.0902 | 0.40186 | 0.10427 | 4.155 | 0.56434 | 8.1218 |  | 0:00 |  |  | #VALUE! | #VALUE! |  |  | 0 |  | 25 | 7 | #VALUE! | 0:00 |  |  | #VALUE! | #VALUE! |  |  | 0 |  | 25 | 7 | #VALUE! | 0:00 |  |  | #VALUE! | #VALUE! |  |  | 0 |  | 25 | 7 | #VALUE!
1:00 | [18 empty] | 6.1 | 0.563 | 4 | 0.3 | 29.2 | 9 | 0.29689 |  | 6.15 | 0.59 | 5 | 0.36 | 29.3 | 9 | 0.29689 | 6.11 | 0.533 | 4 | 0.4 | 29.4 | 9.1 | 0.28852 | [13 empty] | 7.2 | 0.069 | 1 | 4.1 | 29.2 |  |  |  | 7.3 | 0.07 | 1 | 4.3 | 28.8 |  |  |  | 3.7 | 3.4 | 3.2 | [18 empty] | 5100 | [6 empty] | 0 | 0 | 0 | 345 | 345 | 260 | 275 | 260 | 235 | 235 | 210 | 210 | 325 |  | 1130 | 1130 | 900 | 81 | 79 | 12 | 1575 | 240 | 345 | 46 | 45 | 7 | 875 | 120 | 270 |  | 1:00 | 0.3 | 9 | 28.2667 | 8.48 | 6.1 | 29.2 | 5 | 1.696 | 25 | 6.5 | 0.17689 | 1:00 | 0.36 | 9 | 28.2667 | 10.176 | 6.15 | 29.3 | 5 | 2.0352 | 25 | 6.5 | 0.17689 | 1:00 | 0.4 | 9.1 | 29.6703 | 11.8681 | 6.11 | 29.4 | 5 | 2.3736 | 25 | 6.5 | 0.16852
2:00 | [72 empty] | 43694.31 | 1,4,5 | 40 | 9 | 9 | 9 | 27 | 8.5 | 8.5 | 9.7 | 26.7 | 4,8,4,8 | 12.5971 | 1,2 | 14.7182 | 27.3154 | 1.3522 | 43694.31 | 45.2776 | 1721.6468 | 0 | 666.0793 | 0 | 0 | 0 | 0 | 0 | 0 | 1.8329 | 1.9376 | 1.2849 | 0.11832 | 0.10987 | 0.10142 | 0.097191 | 0.08874 | 0.08874 | 0.61823 | 0 | 0.070758 | 0.070137 | 0.050038 | 1.0818 | 0.40254 | 0.10199 | 4.3247 | 0.72451 | 5.9215 | 1.0665 | 0.40186 | 0.10427 | 3.9904 | 0.6584 | 8.1218 |  | 2:00 |  |  | #VALUE! | #VALUE! |  |  | 0 |  | 25 | 7 | #VALUE! | 2:00 |  |  | #VALUE! | #VALUE! |  |  | 0 |  | 25 | 7 | #VALUE! | 2:00 |  |  | #VALUE! | #VALUE! |  |  | 0 |  | 25 | 7 | #VALUE!
3:00 | 6.75 | 22 | 15 | 8.28 | 42 | 90 | 29.1 | 0.205 |  | 6.07 | 11 | 0.047 | 6.13 | 11 |  | 6.01 | 11 | [8 empty] | 0.037 | [14 empty] | 0.03 | 1 | 0.06 |  | 0.042 | 0.02 | 1 | 0.11 |  | 0.042 | 1 | 0.04 | [38 empty] | 5000 | [6 empty] | 0 | 0 | 0 | 350 | 370 | 280 | 280 | 260 | 240 | 230 | 210 | 210 | 325 |  | 1140 | 1130 | 920 | 80 | 79 | 12 | 1580 | 270 | 345 | 45 | 45 | 7 | 840 | 140 | 270 |  | 3:00 |  |  | #VALUE! | #VALUE! |  |  | 0 |  | 25 | 7 | #VALUE! | 3:00 |  |  | #VALUE! | #VALUE! |  |  | 0 |  | 25 | 7 | #VALUE! | 3:00 |  |  | #VALUE! | #VALUE! |  |  | 0 |  | 25 | 7 | #VALUE!
4:00 | [72 empty] | 43694.4598 | 1,4,5 | 40 | 8 | 8 | 8 | 24 | 7.5 | 7.5 | 8.7 | 23.7 | 4,8,4,8 | 10.6618 | 1,2 | 14.5181 | 25.1798 | 1.3522 | 43694.4598 | 44.9878 | 1414.2098 | 0 | 666.0793 | 0 | 0 | 0 | 0 | 0 | 0 | 1.7805 | 1.9586 | 1.2791 | 0.12836 | 0.10459 | 0.095078 | 0.095078 | 0.099832 | 0.099832 | 0.61823 | 0 | 0.070344 | 0.070344 | 0.050029 | 1.1034 | 0.39846 | 0.096324 | 4.4034 | 0.69947 | 5.9329 | 1.1098 | 0.39827 | 0.099646 | 4.3396 | 0.65542 | 7.7138 |  | 4:00 |  |  | #VALUE! | #VALUE! |  |  | 0 |  | 25 | 7 | #VALUE! | 4:00 |  |  | #VALUE! | #VALUE! |  |  | 0 |  | 25 | 7 | #VALUE! | 4:00 |  |  | #VALUE! | #VALUE! |  |  | 0 |  | 25 | 7 | #VALUE!
5:00 | [53 empty] | 7.63 | 0.063 | 1 | 4.2 | 29 |  |  |  | 7.33 | 0.066 | 1 | 4.3 | 28.1 |  |  |  | 3.7 | 3.4 | 3.3 | [18 empty] | 4416 | [6 empty] | 0 | 0 | 0 | 300 | 330 | 250 | 270 | 220 | 200 | 200 | 210 | 210 | 325 |  | 1000 | 1000 | 825 | 72 | 69 | 10 | 1420 | 230 | 305 | 42 | 40 | 6 | 820 | 125 | 230 |  | 5:00 |  |  | #VALUE! | #VALUE! |  |  | 0 |  | 25 | 7 | #VALUE! | 5:00 |  |  | #VALUE! | #VALUE! |  |  | 0 |  | 25 | 7 | #VALUE! | 5:00 |  |  | #VALUE! | #VALUE! |  |  | 0 |  | 25 | 7 | #VALUE!
6:00 | [72 empty] | 43694.5828 | 4,6 | 40 | 7.3 | 7.3 | 7.3 | 21.9 | 6.8 | 6.8 | 8 | 21.6 | 4,4 | 8.401 | 1 | 13.0694 | 21.4704 | 1.3522 | 43694.5828 | 45.3272 | 1229.7476 | 0 | 666.0793 | 0 | 0 | 0 | 0 | 0 | 0 | 1.8329 | 1.9638 | 1.3354 | 0.13024 | 0.11461 | 0.098985 | 0.098985 | 0.098985 | 0.098985 | 0.61823 | 0 | 0.071378 | 0.071378 | 0.05012 | 1.0987 | 0.40127 | 0.10624 | 4.3784 | 0.65407 | 5.7927 | 1.092 | 0.40063 | 0.10837 | 4.3737 | 0.68426 | 7.6957 |  | 6:00 |  |  | #VALUE! | #VALUE! |  |  | 0 |  | 25 | 7 | #VALUE! | 6:00 |  |  | #VALUE! | #VALUE! |  |  | 0 |  | 25 | 7 | #VALUE! | 6:00 |  |  | #VALUE! | #VALUE! |  |  | 0 |  | 25 | 7 | #VALUE!
7:00 | 6.76 | 24 | 16 | 8.12 | 46 | 95 | 29 | 0.243 |  | 6.04 | 12 | 0.059 | 6.05 | 11 |  | 5.99 | 11 | [8 empty] | 0.056 | [14 empty] | 0.023 | 1 | 0.02 |  | 0.041 | 0.01 | 1 | 0.15 |  | 0.036 | 1 | 0.04 | [38 empty] | 4060 | [6 empty] | 0 | 0 | 0 | 280 | 300 | 240 | 250 | 220 | 190 | 190 | 190 | 190 | 325 |  | 920 | 920 | 760 | 65 | 63 | 10 | 1280 | 195 | 270 | 38 | 37 | 6 | 760 | 120 | 211 |  | 7:00 |  |  | #VALUE! | #VALUE! |  |  | 0 |  | 25 | 7 | #VALUE! | 7:00 |  |  | #VALUE! | #VALUE! |  |  | 0 |  | 25 | 7 | #VALUE! | 7:00 |  |  | #VALUE! | #VALUE! |  |  | 0 |  | 25 | 7 | #VALUE!
8:00 | [72 empty] | 43694.8304 | 4,6 | 52 | 6.7 | 6.7 | 6.7 | 20.1 | 6.2 | 6.2 | 7.4 | 19.8 | 4,4 | 6.3317 | 1 | 12.2458 | 18.5774 | 1.2269 | 43694.8304 | 45.0072 | 1106.7728 | 0 | 666.0793 | 0 | 0 | 0 | 0 | 0 | 0 | 1.7949 | 1.7949 | 1.3233 | 0.13056 | 0.10785 | 0.10785 | 0.10785 | 0.096497 | 0.096497 | 0.61823 | 1.5 | 0.070202 | 0.070202 | 0.049906 | 1.1123 | 0.39819 | 0.10487 | 4.3374 | 0.65851 | 5.8121 | 1.0873 | 0.398 | 0.097626 | 4.4585 | 0.6781 | 7.6888 |  | 8:00 |  |  | #VALUE! | #VALUE! |  |  | 0 |  | 25 | 7 | #VALUE! | 8:00 |  |  | #VALUE! | #VALUE! |  |  | 0 |  | 25 | 7 | #VALUE! | 8:00 |  |  | #VALUE! | #VALUE! |  |  | 0 |  | 25 | 7 | #VALUE!
9:00 | [8 empty] | 0.042 | [9 empty] | 6.1 | 0.455 | 3 | 0.38 | 29.3 | 8.9 | 0.29492 |  | 6.17 | 0.346 | 3 | 0.31 | 28.6 | 8.7 | 0.29099 | 6.09 | 0.401 | 3 | 0.36 | 29.2 | 8.9 | 0.28481 |  |  |  | 0.008 | [9 empty] | 7.4 | 0.068 | 1 | 4 | 28.5 | 22 | 23 | 0.007 | 7.28 | 0.063 | 1 | 4 | 28.3 | 21 | 24 | 0.009 | 3.6 | 3.3 | 3.4 | [18 empty] | 3700 | [6 empty] | 0 | 0 | 0 | 250 | 250 | 220 | 230 | 190 | 190 | 190 | 170 | 170 | 325 |  | 825 | 825 | 700 | 60 | 57 | 9 | 1160 | 179 | 247 | 35 | 34 | 5 | 720 | 110 | 195 |  | 9:00 | 0.38 | 8.9 | 28.5843 | 10.862 | 6.1 | 29.3 | 5 | 2.1724 | 25 | 6.5 | 0.17492 | 9:00 | 0.31 | 8.7 | 29.2414 | 9.0648 | 6.17 | 28.6 | 5 | 1.813 | 25 | 6.5 | 0.17099 | 9:00 | 0.36 | 8.9 | 30.3371 | 10.9213 | 6.09 | 29.2 | 5 | 2.1843 | 25 | 6.5 | 0.16481
10:00 | [127 empty] | 10:00 |  |  | #VALUE! | #VALUE! |  |  | 0 |  | 25 | 7 | #VALUE! | 10:00 |  |  | #VALUE! | #VALUE! |  |  | 0 |  | 25 | 7 | #VALUE! | 10:00 |  |  | #VALUE! | #VALUE! |  |  | 0 |  | 25 | 7 | #VALUE!
11:00 | 6.79 | 25 | 16 | 8.14 | 45 | 95 | 29.1 | 0.213 |  | 5.9 | 10 | 0.037 | 5.85 | 10 |  | 6.01 | 11 | [8 empty] | 0.036 | [14 empty] | 0.023 | 1 | 0.04 |  | 0.034 | 0.008 | 1 | 0.16 |  | 0.034 | 1 | 0.1 | [75 empty] | 11:00 |  |  | #VALUE! | #VALUE! |  |  | 0 |  | 25 | 7 | #VALUE! | 11:00 |  |  | #VALUE! | #VALUE! |  |  | 0 |  | 25 | 7 | #VALUE! | 11:00 |  |  | #VALUE! | #VALUE! |  |  | 0 |  | 25 | 7 | #VALUE!
12:00 | [127 empty] | 12:00 |  |  | #VALUE! | #VALUE! |  |  | 0 |  | 25 | 7 | #VALUE! | 12:00 |  |  | #VALUE! | #VALUE! |  |  | 0 |  | 25 | 7 | #VALUE! | 12:00 |  |  | #VALUE! | #VALUE! |  |  | 0 |  | 25 | 7 | #VALUE!
13:00 | [18 empty] | 6.06 | 0.425 | 4 | 0.3 | 28.8 | 7.8 | 0.2733 |  | 6.09 | 0.374 | 4 | 0.27 | 29.1 | 7.9 | 0.27527 | 6.11 | 0.394 | 3 | 0.38 | 29.3 | 8.3 | 0.2737 | [13 empty] | 7.42 | 0.0741 | 1 | 4.5 | 29.6 |  |  |  | 7.29 | 0.076 | 1 | 4.5 | 28.2 |  |  |  | 3.7 | 3.3 | 3.5 | [55 empty] | 13:00 | 0.3 | 7.8 | 32.6154 | 9.7846 | 6.06 | 28.8 | 5 | 1.9569 | 25 | 6.5 | 0.1533 | 13:00 | 0.27 | 7.9 | 32.2025 | 8.6947 | 6.09 | 29.1 | 5 | 1.7389 | 25 | 6.5 | 0.15527 | 13:00 | 0.38 | 8.3 | 32.5301 | 12.3614 | 6.11 | 29.3 | 5 | 2.4723 | 25 | 6.5 | 0.1537
14:00 | [126 empty] | #REF! | 14:00 |  |  | #VALUE! | #VALUE! |  |  | 0 |  | 25 | 7 | #VALUE! | 14:00 |  |  | #VALUE! | #VALUE! |  |  | 0 |  | 25 | 7 | #VALUE! | 14:00 |  |  | #VALUE! | #VALUE! |  |  | 0 |  | 25 | 7 | #VALUE!
15:00 | 6.76 | 24 | 15 | 7.52 | 45 | 89 | 28.9 | 0.214 |  | 6 | 11 | 0.043 | 6.08 | 12 |  | 6 | 11 | [8 empty] | 0.034 | [14 empty] | 0.022 | 1 | 0.02 |  | 0.032 | 0.008 | 1 | 0.12 |  | 0.03 | 1 | 0.02 | [75 empty] | 15:00 |  |  | #VALUE! | #VALUE! |  |  | 0 |  | 25 | 7 | #VALUE! | 15:00 |  |  | #VALUE! | #VALUE! |  |  | 0 |  | 25 | 7 | #VALUE! | 15:00 |  |  | #VALUE! | #VALUE! |  |  | 0 |  | 25 | 7 | #VALUE!
16:00 | [127 empty] | 16:00 |  |  | #VALUE! | #VALUE! |  |  | 0 |  | 25 | 7 | #VALUE! | 16:00 |  |  | #VALUE! | #VALUE! |  |  | 0 |  | 25 | 7 | #VALUE! | 16:00 |  |  | #VALUE! | #VALUE! |  |  | 0 |  | 25 | 7 | #VALUE!
17:00 | [53 empty] | 7.5 | 0.075 | 1 | 4.5 | 28.7 |  |  |  | 7.35 | 0.083 | 1 | 4.7 | 28.3 |  |  |  | 3.7 | 3.3 | 3.7 | [55 empty] | 17:00 |  |  | #VALUE! | #VALUE! |  |  | 0 |  | 25 | 7 | #VALUE! | 17:00 |  |  | #VALUE! | #VALUE! |  |  | 0 |  | 25 | 7 | #VALUE! | 17:00 |  |  | #VALUE! | #VALUE! |  |  | 0 |  | 25 | 7 | #VALUE!
18:00 | [127 empty] | 18:00 |  |  | #VALUE! | #VALUE! |  |  | 0 |  | 25 | 7 | #VALUE! | 18:00 |  |  | #VALUE! | #VALUE! |  |  | 0 |  | 25 | 7 | #VALUE! | 18:00 |  |  | #VALUE! | #VALUE! |  |  | 0 |  | 25 | 7 | #VALUE!
19:00 | 6.89 | 26 | 16 | 8.28 | 27 | 75 | 29.3 | 0.138 |  | 6.25 | 12 | 0.045 | 6.28 | 12 |  | 6.06 | 12 | [8 empty] | 0.041 | [14 empty] | 0.021 | 1 | 0.03 |  | 0.04 | 0.01 | 1 | 0.1 |  | 0.031 | 1 | 0.03 | [75 empty] | 19:00 |  |  | #VALUE! | #VALUE! |  |  | 0 |  | 25 | 7 | #VALUE! | 19:00 |  |  | #VALUE! | #VALUE! |  |  | 0 |  | 25 | 7 | #VALUE! | 19:00 |  |  | #VALUE! | #VALUE! |  |  | 0 |  | 25 | 7 | #VALUE!
20:00 | [127 empty] | 20:00 |  |  | #VALUE! | #VALUE! |  |  | 0 |  | 25 | 7 | #VALUE! | 20:00 |  |  | #VALUE! | #VALUE! |  |  | 0 |  | 25 | 7 | #VALUE! | 20:00 |  |  | #VALUE! | #VALUE! |  |  | 0 |  | 25 | 7 | #VALUE!
21:00 | [8 empty] | 0.043 | [9 empty] | 6.11 | 0.433 | 3 | 0.28 | 29.4 | 6.6 | 0.24972 |  | 6.17 | 0.439 | 3 | 0.4 | 29.1 | 6.5 | 0.24775 | 6.12 | 0.46 | 3 | 0.38 | 29.1 | 6.8 | 0.24593 |  |  |  | 0.01 | [9 empty] | 7.41 | 0.073 | 1 | 4.4 | 28.7 | 22 | 23 | 0.014 | 7.3 | 0.069 | 1 | 4.7 | 28 | 20 | 26 | 0.009 | 3.7 | 3.3 | 3.3 | [55 empty] | 21:00 | 0.28 | 6.6 | 38.5455 | 10.7927 | 6.11 | 29.4 | 5 | 2.1585 | 25 | 6.5 | 0.12972 | 21:00 | 0.4 | 6.5 | 39.1385 | 15.6554 | 6.17 | 29.1 | 5 | 3.1311 | 25 | 6.5 | 0.12775 | 21:00 | 0.38 | 6.8 | 39.7059 | 15.0882 | 6.12 | 29.1 | 5 | 3.0176 | 25 | 6.5 | 0.12593
22:00 | [72 empty] | DOSE |  | TOTAL | 40 | 40 | 40 | 120 | 37.5 | 37.5 | 43.5 | 118.5 | 0 | 46.3738 | 2 | 66.7022 | 113.076 | 6.6355 | TOTAL | 226.7828 | 7255.5112 | 0 | 3330.3965 | 0 | 0 | 0 | 0 | 0 | 0 | 9.0478 | 9.4615 | 6.4158 | 0.62368 | 0.54679 | 0.50263 | 0.49841 | 0.47279 | 0.47279 | 3.0911 | 2.5 | 0.35282 | 0.3522 | 0.24904 | 5.4917 | 2.003 | 0.51142 | 21.7403 | 3.3806 | 29.3806 | 5.4457 | 2.0006 | 0.51417 | 21.317 | 3.2405 | 39.3419 |  | 22:00 |  |  | #VALUE! | #VALUE! |  |  | 0 |  | 25 | 7 | #VALUE! | 22:00 |  |  | #VALUE! | #VALUE! |  |  | 0 |  | 25 | 7 | #VALUE! | 22:00 |  |  | #VALUE! | #VALUE! |  |  | 0 |  | 25 | 7 | #VALUE!
23:00 | 6.79 | 26 | 15 | 8.62 | 41 | 88 | 29.3 | 0.214 |  | 6 | 11 | 0.052 | 6.07 | 11 |  | 6.02 | 11 | [8 empty] | 0.044 | [14 empty] | 0.03 | 1 | 0.06 |  | 0.04 | 0.02 | 1 | 0.18 |  | 0.036 | 1 | 0.08 | [22 empty] | AVERAGE | 8 | 8 | 8 | 24 | 7.5 | 7.5 | 8.7 | 23.7 |  | 9.2748 | 1 | 13.3404 | 22.6152 | 1.3271 | AVERAGE | 45.3566 | 1451.1022 |  | 666.0793 | 0 | 0 | 0 |  |  |  | 1.8096 | 1.8923 | 1.2832 | 0.12474 | 0.10936 | 0.10053 | 0.099682 | 0.094559 | 0.094559 | 0.61823 | 0.5 | 0.070564 | 0.070439 | 0.049809 | 1.0983 | 0.4006 | 0.10228 | 4.3481 | 0.67611 | 5.8761 | 1.0891 | 0.40012 | 0.10283 | 4.2634 | 0.6481 | 7.8684 |  | 23:00 |  |  | #VALUE! | #VALUE! |  |  | 0 |  | 25 | 7 | #VALUE! | 23:00 |  |  | #VALUE! | #VALUE! |  |  | 0 |  | 25 | 7 | #VALUE! | 23:00 |  |  | #VALUE! | #VALUE! |  |  | 0 |  | 25 | 7 | #VALUE! | MIN CT OF THE DAY
TOTAL | 40.74 | 147 | 93 | 48.96 | 246 | 532 | 174.7 | 1.227 | 0.085 | 36.26 | 67 | 0.283 | 36.46 | 67 | 0 | 5.942 | 5 | 0 | 24.37 | 1.876 | 14 | 1.26 | 116.7 | 32.3 | 1.1148 | 0.248 | 24.58 | 1.749 | 15 | 1.34 | 116.1 | 32.1 | 1.1109 | 24.43 | 1.788 | 13 | 1.52 | 117 | 33.1 | 1.093 | 0.149 | 6 | 0.23 | 0.018 | 0.229 | 0.076 | 6 | 0.82 | 0 | 0.1 | 6 | 0.31 | 0 | 44.56 | 0.4221 | 6 | 25.7 | 173.7 | 44 | 46 | 0.021 | 43.85 | 0.427 | 6 | 26.5 | 169.7 | 41 | 50 | 0.018 | 22.1 | 20 | 20.4 |  |  | MINIMUM | 6.7 | 6.7 | 6.7 | 20.1 | 6.2 | 6.2 | 7.4 | 19.8 |  | 6.3317 | 1 | 12.1507 | 18.5774 | 1.2269 | MINIMUM | 44.9878 | 1106.7728 |  | 666.0793 | [6 empty] | 1.7805 | 1.7949 | 1.1931 | 0.11621 | 0.10459 | 0.095078 | 0.095078 | 0.08874 | 0.08874 | 0.61823 | 0 | 0.070137 | 0.070137 | 0.048951 | 1.0818 | 0.39819 | 0.096324 | 4.2963 | 0.64401 | 5.7927 | 1.0665 | 0.398 | 0.097626 | 3.9904 | 0.56434 | 7.6888 |  | MIN | 0.3 | 9 | 28.2667 | 8.48 | 6.1 | 29.2 | 5 | 1.696 |  |  |  | MIN | 0.27 | 7.9 | 32.2025 | 8.6947 | 6.09 | 29.1 | 5 | 1.7389 |  |  |  | MIN | 0.36 | 8.9 | 30.3371 | 10.9213 | 6.09 | 29.2 | 5 | 2.1843 |  |  |  | 1.696
AVERAGE | 6.79 | 24.5 | 15.5 | 8.16 | 41 | 88.6667 | 29.1167 | 0.2045 | 0.0425 | 6.0433 | 11.1667 | 0.047167 | 6.0767 | 11.1667 |  | 6.015 | 11.1667 |  | 6.0925 | 0.469 | 3.5 | 0.315 | 29.175 | 8.075 | 0.27871 | 0.041333 | 6.145 | 0.43725 | 3.75 | 0.335 | 29.025 | 8.025 | 0.27772 | 6.1075 | 0.447 | 3.25 | 0.38 | 29.25 | 8.275 | 0.27324 | 0.024833 | 1 | 0.038333 | 0.009 | 0.038167 | 0.012667 | 1 | 0.13667 |  | 0.034833 | 1 | 0.051667 |  | 7.4267 | 0.07035 | 1 | 4.2833 | 28.95 | 22 | 23 | 0.0105 | 7.3083 | 0.071167 | 1 | 4.4167 | 28.2833 | 20.5 | 25 | 0.009 | 3.6833 | 3.3333 | 3.4 |  |  | MAXIMUM | 9 | 9 | 9 | 27 | 8.5 | 8.5 | 9.7 | 26.7 |  | 12.5971 | 1 | 14.7182 | 27.3154 | 1.3522 | MAXIMUM | 46.1831 | 1783.1342 |  | 666.0793 | [6 empty] | 1.8329 | 1.9638 | 1.3354 | 0.13056 | 0.11461 | 0.10785 | 0.10785 | 0.099832 | 0.099832 | 0.61823 | 1.5 | 0.071378 | 0.071378 | 0.05012 | 1.1123 | 0.40254 | 0.10624 | 4.4034 | 0.72451 | 5.9329 | 1.1098 | 0.40186 | 0.10837 | 4.4585 | 0.68426 | 8.1218
MINIMUM | 6.75 | 22 | 15 | 7.52 | 27 | 75 | 28.9 | 0.138 | 0.042 | 5.9 | 10 | 0.037 | 5.85 | 10 |  | 5.99 | 11 |  | 6.06 | 0.425 | 3 | 0.28 | 28.8 | 6.6 | 0.24972 | 0.034 | 6.09 | 0.346 | 3 | 0.27 | 28.6 | 6.5 | 0.24775 | 6.09 | 0.394 | 3 | 0.36 | 29.1 | 6.8 | 0.24593 | 0.021 | 1 | 0.02 | 0.008 | 0.032 | 0.008 | 1 | 0.1 |  | 0.03 | 1 | 0.02 |  | 7.2 | 0.063 | 1 | 4 | 28.5 | 22 | 23 | 0.007 | 7.28 | 0.063 | 1 | 4 | 28 | 20 | 24 | 0.009 | 3.6 | 3.3 | 3.2 | [15 empty] | MIL/MIN |  | TOTAL | 22276 | 0 | 0 | 0 | 0 | 0 | 0 | 0 | 0 | 0 | 1525 | 1595 | 1250 | 1305 | 1150 | 1055 | 1045 | 990 | 990 | 1625 | 0 | 5015 | 5005 | 4105 | 358 | 347 | 53 | 7015 | 1114 | 1512 | 206 | 201 | 31 | 4015 | 615 | 1176
MAXIMUM | 6.89 | 26 | 16 | 8.62 | 46 | 95 | 29.3 | 0.243 | 0.043 | 6.25 | 12 | 0.059 | 6.28 | 12 |  | 6.06 | 12 |  | 6.11 | 0.563 | 4 | 0.38 | 29.4 | 9 | 0.29689 | 0.056 | 6.17 | 0.59 | 5 | 0.4 | 29.3 | 9 | 0.29689 | 6.12 | 0.533 | 4 | 0.4 | 29.4 | 9.1 | 0.28852 | 0.03 | 1 | 0.06 | 0.01 | 0.042 | 0.02 | 1 | 0.18 |  | 0.042 | 1 | 0.1 |  | 7.63 | 0.075 | 1 | 4.5 | 29.6 | 22 | 23 | 0.014 | 7.35 | 0.083 | 1 | 4.7 | 28.8 | 21 | 26 | 0.009 | 3.7 | 3.4 | 3.7 | [17 empty] | AVERAGE | 4455.2 | [9 empty] | 305 | 319 | 250 | 261 | 230 | 211 | 209 | 198 | 198 | 325 |  | 1003 | 1001 | 821 | 71.6 | 69.4 | 10.6 | 1403 | 222.8 | 302.4 | 41.2 | 40.2 | 6.2 | 803 | 123 | 235.2
# 0F DAYS IN THE MONTH |  | 31 |  |  |  | TOTAL AVG COAG PH: | [5 empty] | 6.045 |  | TOTAL AVG COAG ALK: |  |  |  | 11.1667 |  | TOTAL MAX SETTLED NTU: |  |  |  | 0.59 |  |  | TOTAL MIN SETTLED DISEN.: |  |  | 0.27 | [5 empty] | 6.115 |  |  |  |  | 0.042 |  |  |  |  | 0.27 | [6 empty] | 0.042 | [16 empty] | Pump Station MIN |  | 3.2 | [17 empty] | MINIMUM | 3700 | [9 empty] | 250 | 250 | 220 | 230 | 190 | 190 | 190 | 170 | 170 | 325 |  | 825 | 825 | 700 | 60 | 57 | 9 | 1160 | 179 | 247 | 35 | 34 | 5 | 720 | 110 | 195
[90 empty] | MAXIMUM | 5100 | [9 empty] | 350 | 370 | 280 | 280 | 260 | 240 | 235 | 210 | 210 | 325 |  | 1140 | 1130 | 920 | 81 | 79 | 12 | 1580 | 270 | 345 | 46 | 45 | 7 | 875 | 140 | 270
MIN OF THE DAY OF ALL THREE PLANTS
[90 empty] | BULK TANK Chemical Inventory | [50 empty] | Disinfectant Concentration C (mg/L) | Peak Hourly Flow Through Treatment Segment (MGD) | Disinfectant Contact Time T (min) | CT Calc (= C x T) | pH | Water Temperature (°C) | CT Table | CT Calc/CT (table)
[73 empty] | FINISHED 1 | 9.687 |  | TOTAL MGD: |  | 3.338 |  |  | FINISHED SOUTH 1 |  | START: | 24297041 |  | END: | 24300379 |  |  | Alum | 8960 | 8960 | 9862 | 9862 | 40 | 40 | [44 empty] | 0.3 | 9 | 28.2667 | 8.48 | 6.1 | 29.2 | 5 | 1.696
[73 empty] | FINISHED 2 | 14.606 |  | TOTAL MGD: |  | 6.349 |  |  | FINISHED SOUTH 2 |  | START: | 46544979 |  | END: | 46551328 |  |  | Caustic | 4567 | 8337 | 43694
[73 empty] | TOTAL RAW | 22.695 |  | TOTAL MGD: |  | 4.028 |  |  | FINISHED CONWAY |  | START: | 11357839 |  | END: | 11361867 |  |  | Hypochlorite | 8 |  | 20
[76 empty] | TOTAL MGD: |  | 10.578 |  |  | FINISHED PERRY |  | START: | 36419921 |  | END: | 36430499 |  |  | Phosphate | 2388
[76 empty] | TOTAL MGD: |  | 7.756 |  |  | RAW PLANT 1 |  | START: | 33342750 |  | END: | 33350506 |  |  | Fluoride | 1600 |  |  |  |  | cal %
[76 empty] | TOTAL MGD: |  | 7.586 |  |  | RAW PLANT 2 |  | START: | 33304443 |  | END: | 33312029 |  |  | Cal~Flo | 10.7 |  |  |  | 0 | 25
[76 empty] | TOTAL MGD: |  | 7.353 |  |  | RAW PLANT 3 |  | START: | 9984618 |  | END: | 9991971 |  |  | Zinc | 1605
[76 empty] | TOTAL MGD: |  | 0.605 |  |  | DECANT |  | START: | 2031872 |  | END: | 2032477 |  |  | Polymer | 10.19
[76 empty] | TOTAL MGD: |  | 0.67279 |  |  | BLOW DOWN |  | START: | 9370.745 |  | END: | 9371.4178 |  |  | NH3 | 15 |  | BI-SUL | 1120
[87 empty] | 0 |  |  | Lime | 0 |  | FILTER AIDE | 2
[82 empty] | BACKWASH WATER USED : | [7 empty] | Cabon | 650
24300379
46551328
11361867
36430499
33350506
33312029
9991971
2032477
9371.4178
Note on AP36: MAX OF ALL 3 PLANTS
Note on CM40: GEO PO# 150517 Phone: 1-800-453-2586
Note on CN40: Alum Bulk Tank 1 / 2
Note on CP40: Alum Bulk Tank 3 / 4
Note on CR40: TOWER
Note on CM41: Colonial PO# 150524 1-800-285-8593
Note on CN41: Caustic Bulk Tank in chem. Building
Note on CP41: Caustic Bulk Tank in Plant 3 biulding
Note on CM42: Oltrin PO#150518 Phone:1-910-410-1180 e-Mail: oltrincs@trinitymfg.com
Note on CN42: PREcl2 plant 1
Note on CP42: post Fin 1 cl2 building
Note on CM43: Shannon PO# 150527 1-843-744-7421
Note on CM44: Key Chemical PO# 150529 1-704-843-9873
Note on CM45: Burnett Lime PO# 150522 Phone:1-800-726-4187
Note on CN45: from day before
Note on CP45: Truck out
Note on CQ45: 12:00
Note on CM46: Shannon PO#150528 1-610-363-9090 E-Mail: h2odoc@shannonchem.com
Note on CM47: Lori Brenntag PO#150573 1-800-763-5056
Note on CM48: Brenntag PO#150521 Phone:1-843-744-7421
Note on CM49: Lhoist PO#150523 Phone:1-855-865-5719
Note on CN49: From computer lime / Carbon System
Note on CM50: Standard Purfication PO# 150575 1-888-616-5959
Note on CN50: From computer lime / Carbon System

## 18
DATE: | 2019-08-18 | [11 empty] | BULL CREEK SURFACE WATER TREATMENT FACILITY | [30 empty] | 6:00 - 18:00 |  |  | 17 |  | 21 | [5 empty] | BULL CREEK SURFACE WATER TREATMENT FACILITY | [27 empty] | BULL CREEK SURFACE WATER TREATMENT FACILITY
HOURS IN OPERATION | [5 empty] | 24 | [37 empty] | 18:00 - 6:00 |  |  | 18 |  | 14 | [23 empty] | 6:00 - 18:00 |  | 17 |  | 21 | [37 empty] | 6:00 - 18:00 |  | 17 |  | 21
AVERAGE WIND SPEED | [41 empty] | SN | 21 | DH |  | 4 |  |  | CW | 14 | RH | 17 | [20 empty] | 18:00 - 6:00 |  | 18 |  | 14 | [37 empty] | 18:00 - 6:00 |  | 18 |  | 14
OUTSIDE TEMP | [41 empty] | WL | 3 | MN |  | 5 | DB | 20 | GE | 16 | JM | 18 | DATE: |  | 2019-08-18 | [23 empty] | DATE: | 2019-08-18
RAIN: | Y |  |  |  | N |  |  |  |  | PLT 1 |  |  | PLT 2 |  |  | PLT 3 |  |  | PLANT 1 | [7 empty] | PLANT 2 | [6 empty] | PLANT 3 | [6 empty] | PLANT 1 |  |  |  |  | PLANT 2 |  |  |  | PLANT 3 | [23 empty] | RAW | [5 empty] | FILTER |  |  |  | FINISHED 1 |  | FINISHED 2 |  | FIN 1 + 2 |  |  | RAW | [9 empty] | SETTLED | [10 empty] | FILTER |  |  | FINISHED 1 | [5 empty] | FINISHED 2
2019-08-18 | RAW | [8 empty] | TREATED |  |  | TREATED |  |  | TREATED |  |  | SETTLED | [7 empty] | SETTLED | [6 empty] | SETTLED | [6 empty] | FILTER |  |  |  |  | FILTER |  |  |  | FILTER |  |  |  | FINISHED 1 | [7 empty] | FINISHED 2 | [8 empty] | PUMP STATIONS |  |  |  |  | PLT 1 | PLT 2 | PLT 3 | FLOW | PLT 1 | PLT 2 | PLT 3 | FLOW | PLT 1 |  | PLT 2 |  | FLOW | FLOW |  | DOSE |  | LBS |  | PLT 1 | PLT 2 | PLT 3 | PLT 1 | PLT 2 | PLT 3 | PLT 1 | PLT 2 | PLT 3 | PLT 1 |  | PLT 2 |  | PLT 3 |  | THINCKENER |  | PLT 1 | PLT 2 | PLT 3 | POST | POST | POST | POST | POST | POST | POST | POST | POST | POST | POST | POST | [7 empty] | Plant 1 avg min CT per day | [11 empty] | Plant 2 avg min CT per day | [11 empty] | Plant 3 avg min CT per day
TIME | PH | ALK | HARDNESS | NTU | TRUE | APPARENT | TEMP | UV | MN | PH | ALKALINITY | Treated UV | PH | ALKALINITY | Treated UV | PH | ALKALINITY | Treated UV | PH | NTU | COLOR | FREE CL2 | Temp | FLOW | MIN CT | SETTLED UV | PH | NTU | COLOR | FREE CL2 | Temp | FLOW | MIN CT | PH | NTU | COLOR | FREE CL2 | Temp | FLOW | MIN CT | NTU | COLOR | FREE CL2 | MN | FILTER UV | NTU | COLOR | FREE CL2 | MN | NTU | COLOR | FREE CL2 | MN | PH | NTU | COLOR | TOTAL CL2 | TEMP | ALK | HARDNESS | MN | PH | NTU | COLOR | TOTAL CL2 | TEMP | ALK | HARDNESS | MN | South Pump station | Conway Pump station | Perry Road station | TIME | PUMPS | VALVE SET | FLOW | FLOW | FLOW | TOTAL | FLOW | FLOW | FLOW | TOTAL | PUMPS | FLOW | PUMPS | FLOW | TOTAL | DECANT | TIME | ALUM | CAL-FLOW RAW | Hydrated | CARBON | Cal~Flo Slurry | Cal~Flo Slurry | Cal~Flo Slurry | CAUSTIC TO COAG | CAUSTIC TO COAG | CAUSTIC TO COAG | FREE CHLORINE | FREE CHLORINE | FREE CHLORINE | POLYMER | POLYMER | POLYMER | POLYMER | POLYMER | POLYMER | POLYMER | Sludge Judge | FILTER AID | FILTER AID | FILTER AID | PHOSPHATE | FLUORIDE | ZINC | CHLORINE | AMMONIA | CAUSTIC | PHOSPHATE | FLUORIDE | ZINC | CHLORINE | AMMONIA | CAUSTIC |  | 5.625 |  | Disinfectant Concentration C (mg/L) | Peak Hourly Flow Through Treatment Segment (MGD) | Disinfectant Contact Time T (min) | CT Calc (= C x T) | pH | Water Temperature (°C) | CT Table | CT Calc/CT (table) | use Temp | use PH | min CT |  | Disinfectant Concentration C (mg/L) | Peak Hourly Flow Through Treatment Segment (MGD) | Disinfectant Contact Time T (min) | CT Calc (= C x T) | pH | Water Temperature (°C) | CT Table | CT Calc/CT (table) | use Temp | use PH | min CT |  | Disinfectant Concentration C (mg/L) | Peak Hourly Flow Through Treatment Segment (MGD) | Disinfectant Contact Time T (min) | CT Calc (= C x T) | pH | Water Temperature (°C) | CT Table | CT Calc/CT (table) | use Temp | use PH | DAILY CT
0:00 | [72 empty] | 43695.0067 | 4,6 | 52 | 6.7 | 6.7 | 6.7 | 20.1 | 6.2 | 6.2 | 7.4 | 19.8 | 4,4 | 6.3317 | 1 | 12.2458 | 18.5774 | 1.2269 | 43695.0067 | 45.0072 | 1106.7728 | 0 | 666.0793 | 0 | 0 | 0 | 0 | 0 | 0 | 1.7949 | 1.7949 | 1.3233 | 0.13056 | 0.10785 | 0.10785 | 0.10785 | 0.096497 | 0.096497 | 0.61823 | 1.5 | 0.070202 | 0.070202 | 0.049906 | 1.1123 | 0.39819 | 0.10487 | 4.3374 | 0.65851 | 5.8121 | 1.0873 | 0.398 | 0.097626 | 4.4585 | 0.6781 | 7.6888 |  |  | 0:00 |  |  | #VALUE! | #VALUE! |  |  | 0 |  | 25 | 7 | #VALUE! | 0:00 |  |  | #VALUE! | #VALUE! |  |  | 0 |  | 25 | 7 | #VALUE! | 0:00 |  |  | #VALUE! | #VALUE! |  |  | 0 |  | 25 | 7 | #VALUE!
1:00 | [18 empty] | 6.14 | 0.496 | 3 | 0.46 | 29.2 | 6.6 | 0.24972 |  | 6.18 | 0.398 | 3 | 0.4 | 28.8 | 6.5 | 0.24775 | 6.17 | 0.376 | 3 | 0.63 | 29 | 6.8 | 0.24593 | [13 empty] | 7.35 | 0.069 | 1 | 4.2 | 28.7 |  |  |  | 7.3 | 0.066 | 1 | 4.4 | 28.1 |  |  |  | 3.9 | 3.5 | 3.3 | [18 empty] | 3700 | [6 empty] | 0 | 0 | 0 | 250 | 250 | 220 | 230 | 190 | 190 | 190 | 170 | 170 | 325 |  | 825 | 825 | 700 | 60 | 57 | 9 | 1160 | 179 | 247 | 35 | 34 | 5 | 720 | 110 | 195 |  |  | 1:00 | 0.46 | 6.6 | 38.5455 | 17.7309 | 6.14 | 29.2 | 5 | 3.5462 | 25 | 6.5 | 0.12972 | 1:00 | 0.4 | 6.5 | 39.1385 | 15.6554 | 6.18 | 28.8 | 5 | 3.1311 | 25 | 6.5 | 0.12775 | 1:00 | 0.63 | 6.8 | 39.7059 | 25.0147 | 6.17 | 29 | 5 | 5.0029 | 25 | 6.5 | 0.12593
2:00 | [72 empty] | 43695.3188 | 4,6 | 52 | 6.7 | 6.7 | 6.7 | 20.1 | 6.2 | 6.2 | 7.4 | 19.8 | 4,4 | 6.3317 | 1 | 13.9867 | 20.3184 | 1.2269 | 43695.3188 | 44.2774 | 1045.2854 | 0 | 507.489 | 0 | 0 | 0 | 0 | 0 | 0 | 1.8667 | 1.8667 | 1.3233 | 0.13056 | 0.11353 | 0.10217 | 0.10217 | 0.096497 | 0.096497 | 0.61823 | 1 | 0.068926 | 0.069776 | 0.049906 | 1.1123 | 0.39819 | 0.10487 | 4.401 | 0.58861 | 5.8121 | 1.0873 | 0.398 | 0.097626 | 4.6217 | 0.61645 | 7.6888 |  |  | 2:00 |  |  | #VALUE! | #VALUE! |  |  | 0 |  | 25 | 7 | #VALUE! | 2:00 |  |  | #VALUE! | #VALUE! |  |  | 0 |  | 25 | 7 | #VALUE! | 2:00 |  |  | #VALUE! | #VALUE! |  |  | 0 |  | 25 | 7 | #VALUE!
3:00 | 6.73 | 26 | 16 | 7.29 | 43 | 82 | 27.2 | 0.21 |  | 6.03 | 11 | 0.046 | 6.1 | 12 |  | 6 | 11 | [8 empty] | 0.037 | [14 empty] | 0.036 | 1 | 0.06 |  | 0.042 | 0.021 | 1 | 0.19 |  | 0.039 | 1 | 0.09 | [38 empty] | 3640 | [6 empty] | 0 | 0 | 0 | 260 | 260 | 220 | 230 | 200 | 180 | 180 | 170 | 170 | 325 |  | 810 | 820 | 700 | 60 | 57 | 9 | 1180 | 160 | 247 | 35 | 34 | 5 | 740 | 100 | 195 |  |  | 3:00 |  |  | #VALUE! | #VALUE! |  |  | 0 |  | 25 | 7 | #VALUE! | 3:00 |  |  | #VALUE! | #VALUE! |  |  | 0 |  | 25 | 7 | #VALUE! | 3:00 |  |  | #VALUE! | #VALUE! |  |  | 0 |  | 25 | 7 | #VALUE!
4:00 | [72 empty] | 43695.6414 | 4,6 | 52 | 7.3 | 7.3 | 7.3 | 21.9 | 6.8 | 6.8 | 8 | 21.6 | 4,4 | 9.1325 | 1 | 13.9435 | 23.076 | 1.2269 | 43695.6414 | 45.3272 | 1106.7728 | 0 | 555.0661 | 0 | 0 | 0 | 0 | 0 | 0 | 1.8983 | 1.9638 | 1.3354 | 0.13024 | 0.12503 | 0.11461 | 0.1094 | 0.093776 | 0.093776 | 0.61823 | 1 | 0.069826 | 0.068275 | 0.05012 | 1.0818 | 0.40127 | 0.10624 | 4.3534 | 0.60376 | 5.7927 | 1.092 | 0.67133 | 0.10837 | 4.6117 | 0.62724 | 7.6957 |  |  | 4:00 |  |  | #VALUE! | #VALUE! |  |  | 0 |  | 25 | 7 | #VALUE! | 4:00 |  |  | #VALUE! | #VALUE! |  |  | 0 |  | 25 | 7 | #VALUE! | 4:00 |  |  | #VALUE! | #VALUE! |  |  | 0 |  | 25 | 7 | #VALUE!
5:00 | [53 empty] | 7.53 | 0.071 | 1 | 4.1 | 29.2 |  |  |  | 7.25 | 0.069 | 1 | 4.7 | 27.6 |  |  |  | 3.9 | 3.5 | 3.1 | [18 empty] | 4060 | [6 empty] | 0 | 0 | 0 | 290 | 300 | 240 | 250 | 240 | 220 | 210 | 180 | 180 | 325 |  | 900 | 880 | 760 | 64 | 63 | 10 | 1280 | 180 | 270 | 38 | 62 | 6 | 800 | 110 | 211 |  |  | 5:00 |  |  | #VALUE! | #VALUE! |  |  | 0 |  | 25 | 7 | #VALUE! | 5:00 |  |  | #VALUE! | #VALUE! |  |  | 0 |  | 25 | 7 | #VALUE! | 5:00 |  |  | #VALUE! | #VALUE! |  |  | 0 |  | 25 | 7 | #VALUE!
6:00 | [72 empty] | 43695.873 | 2,4,6 | 48 | 9 | 9 | 9 | 27 | 8.5 | 8.5 | 9.7 | 26.7 | 4,4 | 10.9224 | 1 | 20.7374 | 31.6598 | 1.597 | 43695.873 | 45.7303 | 1475.6972 | 0 | 555.0661 | 0 | 0 | 0 | 0 | 0 | 0 | 1.9009 | 2.0004 | 1.3308 | 0.12677 | 0.12888 | 0.10902 | 0.10902 | 0.10564 | 0.12043 | 0.61823 | 3.5 | 0.070013 | 0.070013 | 0.054389 | 1.0953 | 0.40254 | 0.10199 | 4.2561 | 0.59034 | 5.6812 | 1.0902 | 0.40186 | 0.10427 | 4.4877 | 0.63488 | 7.7006 |  |  | 6:00 |  |  | #VALUE! | #VALUE! |  |  | 0 |  | 25 | 7 | #VALUE! | 6:00 |  |  | #VALUE! | #VALUE! |  |  | 0 |  | 25 | 7 | #VALUE! | 6:00 |  |  | #VALUE! | #VALUE! |  |  | 0 |  | 25 | 7 | #VALUE!
7:00 | 6.73 | 24 | 15 | 7.18 | 41 | 84 | 29 | 0.206 |  | 6.03 | 11 | 0.042 | 6.1 | 11 |  | 5.99 | 11 | [8 empty] | 0.038 | [14 empty] | 0.021 | 1 | 0.03 |  | 0.038 | 0.008 | 1 | 0.09 |  | 0.032 | 1 | 0.06 | [38 empty] | 5050 | [6 empty] | 0 | 0 | 0 | 363 | 382 | 290 | 300 | 305 | 258 | 258 | 250 | 285 | 325 |  | 1128 | 1128 | 1000 | 81 | 79 | 12 | 1560 | 220 | 331 | 46 | 45 | 7 | 950 | 135 | 256 |  |  | 7:00 |  |  | #VALUE! | #VALUE! |  |  | 0 |  | 25 | 7 | #VALUE! | 7:00 |  |  | #VALUE! | #VALUE! |  |  | 0 |  | 25 | 7 | #VALUE! | 7:00 |  |  | #VALUE! | #VALUE! |  |  | 0 |  | 25 | 7 | #VALUE!
8:00 | [128 empty] | 8:00 |  |  | #VALUE! | #VALUE! |  |  | 0 |  | 25 | 7 | #VALUE! | 8:00 |  |  | #VALUE! | #VALUE! |  |  | 0 |  | 25 | 7 | #VALUE! | 8:00 |  |  | #VALUE! | #VALUE! |  |  | 0 |  | 25 | 7 | #VALUE!
9:00 | [8 empty] | 0.04 | [9 empty] | 6.08 | 0.491 | 4 | 0.31 | 28.4 | 6.6 | 0.24972 |  | 6.15 | 0.562 | 5 | 0.27 | 28.4 | 6.2 | 0.24186 | 6.14 | 0.576 | 4 | 0.39 | 28.8 | 6.9 | 0.24778 |  |  |  | 0.013 | [9 empty] | 7.19 | 0.057 | 1 | 4.2 | 29.2 | 20 | 24 | 0.011 | 7.24 | 0.06 | 1 | 4.2 | 27.9 | 20 | 22 | 0.01 | 3.8 | 3.5 | 3.2 | [56 empty] | 9:00 | 0.31 | 6.6 | 38.5455 | 11.9491 | 6.08 | 28.4 | 5 | 2.3898 | 25 | 6.5 | 0.12972 | 9:00 | 0.27 | 6.2 | 41.0323 | 11.0787 | 6.15 | 28.4 | 5 | 2.2157 | 25 | 6.5 | 0.12186 | 9:00 | 0.39 | 6.9 | 39.1304 | 15.2609 | 6.14 | 28.8 | 5 | 3.0522 | 25 | 6.5 | 0.12778
10:00 | [128 empty] | 10:00 |  |  | #VALUE! | #VALUE! |  |  | 0 |  | 25 | 7 | #VALUE! | 10:00 |  |  | #VALUE! | #VALUE! |  |  | 0 |  | 25 | 7 | #VALUE! | 10:00 |  |  | #VALUE! | #VALUE! |  |  | 0 |  | 25 | 7 | #VALUE!
11:00 | 6.84 | 25 | 15 | 8.72 | 43 | 97 | 28.1 | 0.216 |  | 6.08 | 11 | 0.052 | 6.15 | 12 |  | 6.09 | 12 | [8 empty] | 0.04 | [14 empty] | 0.051 | 1 | 0.03 |  | 0.038 | 0.008 | 1 | 0.1 |  | 0.03 | 1 | 0.01 | [76 empty] | 11:00 |  |  | #VALUE! | #VALUE! |  |  | 0 |  | 25 | 7 | #VALUE! | 11:00 |  |  | #VALUE! | #VALUE! |  |  | 0 |  | 25 | 7 | #VALUE! | 11:00 |  |  | #VALUE! | #VALUE! |  |  | 0 |  | 25 | 7 | #VALUE!
12:00 | [128 empty] | 12:00 |  |  | #VALUE! | #VALUE! |  |  | 0 |  | 25 | 7 | #VALUE! | 12:00 |  |  | #VALUE! | #VALUE! |  |  | 0 |  | 25 | 7 | #VALUE! | 12:00 |  |  | #VALUE! | #VALUE! |  |  | 0 |  | 25 | 7 | #VALUE!
13:00 | [18 empty] | 6.12 | 0.298 | 3 | 0.21 | 28.4 | 6.9 | 0.25561 |  | 6.14 | 0.23 | 3 | 0.17 | 29.1 | 6.3 | 0.24382 | 6.14 | 0.201 | 3 | 0.28 | 29 | 7.1 | 0.25148 | [13 empty] | 7.32 | 0.069 | 1 | 4.3 | 29.3 |  |  |  | 7.22 | 0.067 | 1 | 4.6 | 29.2 |  |  |  | 3.8 | 3.4 | 3.3 | [56 empty] | 13:00 | 0.21 | 6.9 | 36.8696 | 7.7426 | 6.12 | 28.4 | 5 | 1.5485 | 25 | 6.5 | 0.13561 | 13:00 | 0.17 | 6.3 | 40.381 | 6.8648 | 6.14 | 29.1 | 5 | 1.373 | 25 | 6.5 | 0.12382 | 13:00 | 0.28 | 7.1 | 38.0282 | 10.6479 | 6.14 | 29 | 5 | 2.1296 | 25 | 6.5 | 0.13148
14:00 | [126 empty] | #REF! |  | 14:00 |  |  | #VALUE! | #VALUE! |  |  | 0 |  | 25 | 7 | #VALUE! | 14:00 |  |  | #VALUE! | #VALUE! |  |  | 0 |  | 25 | 7 | #VALUE! | 14:00 |  |  | #VALUE! | #VALUE! |  |  | 0 |  | 25 | 7 | #VALUE!
15:00 | 6.77 | 24 | 15 | 7.51 | 45 | 93 | 28.7 | 0.232 |  | 6.09 | 12 | 0.057 | 6.12 | 12 |  | 6.05 | 12 | [8 empty] | 0.046 | [14 empty] | 0.042 | 1 | 0.02 |  | 0.044 | 0.016 | 1 | 0.12 |  | 0.03 | 1 | 0.03 | [76 empty] | 15:00 |  |  | #VALUE! | #VALUE! |  |  | 0 |  | 25 | 7 | #VALUE! | 15:00 |  |  | #VALUE! | #VALUE! |  |  | 0 |  | 25 | 7 | #VALUE! | 15:00 |  |  | #VALUE! | #VALUE! |  |  | 0 |  | 25 | 7 | #VALUE!
16:00 | [128 empty] | 16:00 |  |  | #VALUE! | #VALUE! |  |  | 0 |  | 25 | 7 | #VALUE! | 16:00 |  |  | #VALUE! | #VALUE! |  |  | 0 |  | 25 | 7 | #VALUE! | 16:00 |  |  | #VALUE! | #VALUE! |  |  | 0 |  | 25 | 7 | #VALUE!
17:00 | [53 empty] | 7.35 | 0.06 | 1 | 4 | 28.5 |  |  |  | 7.25 | 0.062 | 1 | 4.5 | 28.6 |  |  |  | 3.4 | 3.3 | 3.4 | [56 empty] | 17:00 |  |  | #VALUE! | #VALUE! |  |  | 0 |  | 25 | 7 | #VALUE! | 17:00 |  |  | #VALUE! | #VALUE! |  |  | 0 |  | 25 | 7 | #VALUE! | 17:00 |  |  | #VALUE! | #VALUE! |  |  | 0 |  | 25 | 7 | #VALUE!
18:00 | [128 empty] | 18:00 |  |  | #VALUE! | #VALUE! |  |  | 0 |  | 25 | 7 | #VALUE! | 18:00 |  |  | #VALUE! | #VALUE! |  |  | 0 |  | 25 | 7 | #VALUE! | 18:00 |  |  | #VALUE! | #VALUE! |  |  | 0 |  | 25 | 7 | #VALUE!
19:00 | 6.94 | 25 | 15 | 11.3 | 40 | 100 | 28.6 | 0.143 |  | 6.22 | 12 | 0.042 | 6.33 | 12 |  | 6.17 | 12 | [8 empty] | 0.039 | [14 empty] | 0.043 | 1 | 0.07 |  | 0.042 | 0.02 | 1 | 0.12 |  | 0.039 | 1 | 0.04 | [76 empty] | 19:00 |  |  | #VALUE! | #VALUE! |  |  | 0 |  | 25 | 7 | #VALUE! | 19:00 |  |  | #VALUE! | #VALUE! |  |  | 0 |  | 25 | 7 | #VALUE! | 19:00 |  |  | #VALUE! | #VALUE! |  |  | 0 |  | 25 | 7 | #VALUE!
20:00 | [128 empty] | 20:00 |  |  | #VALUE! | #VALUE! |  |  | 0 |  | 25 | 7 | #VALUE! | 20:00 |  |  | #VALUE! | #VALUE! |  |  | 0 |  | 25 | 7 | #VALUE! | 20:00 |  |  | #VALUE! | #VALUE! |  |  | 0 |  | 25 | 7 | #VALUE!
21:00 | [8 empty] | 0.054 | [9 empty] | 6.17 | 0.58 | 6 | 0.37 | 29.5 | 9.5 | 0.30671 |  | 6.22 | 0.61 | 5 | 0.24 | 29.1 | 8.3 | 0.28313 | 6.19 | 0.894 | 6 | 0.45 | 29.3 | 9.5 | 0.29593 |  |  |  | 0.005 | [9 empty] | 7.31 | 0.069 | 1 | 3.7 | 29.1 | 21 | 24 | 0.009 | 7.22 | 0.063 | 1 | 4.3 | 28.3 | 21 | 20 | 0.006 | 3.7 | 3.2 | 3.2 | [56 empty] | 21:00 | 0.37 | 9.5 | 26.7789 | 9.9082 | 6.17 | 29.5 | 5 | 1.9816 | 25 | 6.5 | 0.18671 | 21:00 | 0.24 | 8.3 | 30.6506 | 7.3561 | 6.22 | 29.1 | 5 | 1.4712 | 25 | 6.5 | 0.16313 | 21:00 | 0.45 | 9.5 | 28.4211 | 12.7895 | 6.19 | 29.3 | 5 | 2.5579 | 25 | 6.5 | 0.17593
22:00 | [72 empty] | DOSE |  | TOTAL | 29.7 | 29.7 | 29.7 | 89.1 | 27.7 | 27.7 | 32.5 | 87.9 | 0 | 32.7182 | 4 | 60.9134 | 93.6317 | 5.2776 | TOTAL | 180.3421 | 4734.5282 | 0 | 2283.7004 | 0 | 0 | 0 | 0 | 0 | 0 | 7.4608 | 7.6258 | 5.3129 | 0.51812 | 0.47529 | 0.43366 | 0.42845 | 0.39241 | 0.4072 | 2.4729 | 7 | 0.27897 | 0.27827 | 0.20432 | 4.4018 | 1.6002 | 0.41797 | 17.3479 | 2.4412 | 23.0981 | 4.3567 | 1.8692 | 0.40789 | 18.1796 | 2.5567 | 30.7741 |  |  | 22:00 |  |  | #VALUE! | #VALUE! |  |  | 0 |  | 25 | 7 | #VALUE! | 22:00 |  |  | #VALUE! | #VALUE! |  |  | 0 |  | 25 | 7 | #VALUE! | 22:00 |  |  | #VALUE! | #VALUE! |  |  | 0 |  | 25 | 7 | #VALUE!
23:00 | 6.79 | 25 | 15 | 11.1 | 43 | 114 | 28.2 | 0.225 |  | 6.02 | 11 | 0.044 | 6.09 | 11 |  | 6.02 | 11 | [8 empty] | 0.039 | [14 empty] | 0.04 | 1 | 0.08 |  | 0.04 | 0.02 | 1 | 0.14 |  | 0.038 | 1 | 0.04 | [22 empty] | AVERAGE | 7.425 | 7.425 | 7.425 | 22.275 | 6.925 | 6.925 | 8.125 | 21.975 |  | 8.1796 | 1 | 15.2284 | 23.4079 | 1.3194 | AVERAGE | 45.0855 | 1183.6321 |  | 570.9251 | 0 | 0 | 0 |  |  |  | 1.8652 | 1.9064 | 1.3282 | 0.12953 | 0.11882 | 0.10842 | 0.10711 | 0.098103 | 0.1018 | 0.61823 | 1.75 | 0.069742 | 0.069566 | 0.05108 | 1.1005 | 0.40004 | 0.10449 | 4.337 | 0.61031 | 5.7745 | 1.0892 | 0.46729 | 0.10197 | 4.5449 | 0.63917 | 7.6935 |  |  | 23:00 |  |  | #VALUE! | #VALUE! |  |  | 0 |  | 25 | 7 | #VALUE! | 23:00 |  |  | #VALUE! | #VALUE! |  |  | 0 |  | 25 | 7 | #VALUE! | 23:00 |  |  | #VALUE! | #VALUE! |  |  | 0 |  | 25 | 7 | #VALUE! | MIN CT OF THE DAY
TOTAL | 40.8 | 149 | 91 | 53.1 | 255 | 570 | 169.8 | 1.232 | 0.094 | 36.47 | 68 | 0.283 | 36.89 | 70 | 0 | 36.32 | 69 | 0 | 24.51 | 1.865 | 16 | 1.35 | 115.5 | 29.6 | 1.0618 | 0.239 | 24.69 | 1.8 | 16 | 1.08 | 115.4 | 27.3 | 1.0166 | 24.64 | 2.047 | 16 | 1.75 | 116.1 | 30.3 | 1.0411 | 0.233 | 6 | 0.29 | 0.018 | 0.244 | 0.093 | 6 | 0.76 | 0 | 0.208 | 6 | 0.27 | 0 | 44.05 | 0.395 | 6 | 24.5 | 174 | 41 | 48 | 0.02 | 43.48 | 0.387 | 6 | 26.7 | 169.7 | 41 | 42 | 0.016 | 22.5 | 20.4 | 19.5 |  |  | MINIMUM | 6.7 | 6.7 | 6.7 | 20.1 | 6.2 | 6.2 | 7.4 | 19.8 |  | 6.3317 | 1 | 12.2458 | 18.5774 | 1.2269 | MINIMUM | 44.2774 | 1045.2854 |  | 507.489 | [6 empty] | 1.7949 | 1.7949 | 1.3233 | 0.12677 | 0.10785 | 0.10217 | 0.10217 | 0.093776 | 0.093776 | 0.61823 | 1 | 0.068926 | 0.068275 | 0.049906 | 1.0818 | 0.39819 | 0.10199 | 4.2561 | 0.58861 | 5.6812 | 1.0873 | 0.398 | 0.097626 | 4.4585 | 0.61645 | 7.6888 |  |  | MIN | 0.21 | 6.9 | 36.8696 | 7.7426 | 6.12 | 28.4 | 5 | 1.5485 |  |  |  | MIN | 0.17 | 6.3 | 40.381 | 6.8648 | 6.14 | 29.1 | 5 | 1.373 |  |  |  | MIN | 0.28 | 7.1 | 38.0282 | 10.6479 | 6.14 | 29 | 5 | 2.1296 |  |  |  | 1.373
AVERAGE | 6.8 | 24.8333 | 15.1667 | 8.85 | 42.5 | 95 | 28.3 | 0.20533 | 0.047 | 6.0783 | 11.3333 | 0.047167 | 6.1483 | 11.6667 |  | 6.0533 | 11.5 |  | 6.1275 | 0.46625 | 4 | 0.3375 | 28.875 | 7.4 | 0.26544 | 0.039833 | 6.1725 | 0.45 | 4 | 0.27 | 28.85 | 6.825 | 0.25414 | 6.16 | 0.51175 | 4 | 0.4375 | 29.025 | 7.575 | 0.26028 | 0.038833 | 1 | 0.048333 | 0.009 | 0.040667 | 0.0155 | 1 | 0.12667 |  | 0.034667 | 1 | 0.045 |  | 7.3417 | 0.065833 | 1 | 4.0833 | 29 | 20.5 | 24 | 0.01 | 7.2467 | 0.0645 | 1 | 4.45 | 28.2833 | 20.5 | 21 | 0.008 | 3.75 | 3.4 | 3.25 |  |  | MAXIMUM | 9 | 9 | 9 | 27 | 8.5 | 8.5 | 9.7 | 26.7 |  | 10.9224 | 1 | 20.7374 | 31.6598 | 1.597 | MAXIMUM | 45.7303 | 1475.6972 |  | 666.0793 | [6 empty] | 1.9009 | 2.0004 | 1.3354 | 0.13056 | 0.12888 | 0.11461 | 0.1094 | 0.10564 | 0.12043 | 0.61823 | 3.5 | 0.070202 | 0.070202 | 0.054389 | 1.1123 | 0.40254 | 0.10624 | 4.401 | 0.65851 | 5.8121 | 1.092 | 0.67133 | 0.10837 | 4.6217 | 0.6781 | 7.7006
MINIMUM | 6.73 | 24 | 15 | 7.18 | 40 | 82 | 27.2 | 0.143 | 0.04 | 6.02 | 11 | 0.042 | 6.09 | 11 |  | 5.99 | 11 |  | 6.08 | 0.298 | 3 | 0.21 | 28.4 | 6.6 | 0.24972 | 0.037 | 6.14 | 0.23 | 3 | 0.17 | 28.4 | 6.2 | 0.24186 | 6.14 | 0.201 | 3 | 0.28 | 28.8 | 6.8 | 0.24593 | 0.021 | 1 | 0.02 | 0.005 | 0.038 | 0.008 | 1 | 0.09 |  | 0.03 | 1 | 0.01 |  | 7.19 | 0.057 | 1 | 3.7 | 28.5 | 20 | 24 | 0.009 | 7.22 | 0.06 | 1 | 4.2 | 27.6 | 20 | 20 | 0.006 | 3.4 | 3.2 | 3.1 | [15 empty] | MIL/MIN |  | TOTAL | 16450 | 0 | 0 | 0 | 0 | 0 | 0 | 0 | 0 | 0 | 1163 | 1192 | 970 | 1010 | 935 | 848 | 838 | 770 | 805 | 1300 | 0 | 3663 | 3653 | 3160 | 265 | 256 | 40 | 5180 | 739 | 1095 | 154 | 175 | 23 | 3210 | 455 | 857
MAXIMUM | 6.94 | 26 | 16 | 11.3 | 45 | 114 | 29 | 0.232 | 0.054 | 6.22 | 12 | 0.057 | 6.33 | 12 |  | 6.17 | 12 |  | 6.17 | 0.58 | 6 | 0.46 | 29.5 | 9.5 | 0.30671 | 0.046 | 6.22 | 0.61 | 5 | 0.4 | 29.1 | 8.3 | 0.28313 | 6.19 | 0.894 | 6 | 0.63 | 29.3 | 9.5 | 0.29593 | 0.051 | 1 | 0.08 | 0.013 | 0.044 | 0.021 | 1 | 0.19 |  | 0.039 | 1 | 0.09 |  | 7.53 | 0.071 | 1 | 4.3 | 29.3 | 21 | 24 | 0.011 | 7.3 | 0.069 | 1 | 4.7 | 29.2 | 21 | 22 | 0.01 | 3.9 | 3.5 | 3.4 | [17 empty] | AVERAGE | 4112.5 | [9 empty] | 290.75 | 298 | 242.5 | 252.5 | 233.75 | 212 | 209.5 | 192.5 | 201.25 | 325 |  | 915.75 | 913.25 | 790 | 66.25 | 64 | 10 | 1295 | 184.75 | 273.75 | 38.5 | 43.75 | 5.75 | 802.5 | 113.75 | 214.25
# 0F DAYS IN THE MONTH |  | 31 |  |  |  | TOTAL AVG COAG PH: | [5 empty] | 6.0933 |  | TOTAL AVG COAG ALK: |  |  |  | 11.5 |  | TOTAL MAX SETTLED NTU: |  |  |  | 0.894 |  |  | TOTAL MIN SETTLED DISEN.: |  |  | 0.17 | [5 empty] | 6.1533 |  |  |  |  | 0.051 |  |  |  |  | 0.17 | [6 empty] | 0.051 | [16 empty] | Pump Station MIN |  | 3.1 | [17 empty] | MINIMUM | 3640 | [9 empty] | 250 | 250 | 220 | 230 | 190 | 180 | 180 | 170 | 170 | 325 |  | 810 | 820 | 700 | 60 | 57 | 9 | 1160 | 160 | 247 | 35 | 34 | 5 | 720 | 100 | 195
[90 empty] | MAXIMUM | 5050 | [9 empty] | 363 | 382 | 290 | 300 | 305 | 258 | 258 | 250 | 285 | 325 |  | 1128 | 1128 | 1000 | 81 | 79 | 12 | 1560 | 220 | 331 | 46 | 62 | 7 | 950 | 135 | 256
MIN OF THE DAY OF ALL THREE PLANTS
[90 empty] | BULK TANK Chemical Inventory | [51 empty] | Disinfectant Concentration C (mg/L) | Peak Hourly Flow Through Treatment Segment (MGD) | Disinfectant Contact Time T (min) | CT Calc (= C x T) | pH | Water Temperature (°C) | CT Table | CT Calc/CT (table)
[73 empty] | FINISHED 1 | 6.874 |  | TOTAL MGD: |  | 0 |  |  | FINISHED SOUTH 1 |  | START: | 24300379 |  | END: | 24300379 |  |  | Alum | 8571 | 8571 | 9488 | 9488 | 40 | 40 | [45 empty] | 0.17 | 6.3 | 40.381 | 6.8648 | 6.14 | 29.1 | 5 | 1.373
[73 empty] | FINISHED 2 | 13.623 |  | TOTAL MGD: |  | 6.874 |  |  | FINISHED SOUTH 2 |  | START: | 46551328 |  | END: | 46558202 |  |  | Caustic | 4493 | 8330 | 43695
[73 empty] | TOTAL RAW | 22.338 |  | TOTAL MGD: |  | 4.435 |  |  | FINISHED CONWAY |  | START: | 11361867 |  | END: | 11366302 |  |  | Hypochlorite | 6 |  | 20
[76 empty] | TOTAL MGD: |  | 9.188 |  |  | FINISHED PERRY |  | START: | 36430499 |  | END: | 36439687 |  |  | Phosphate | 2310
[76 empty] | TOTAL MGD: |  | 8.077 |  |  | RAW PLANT 1 |  | START: | 33350506 |  | END: | 33358583 |  |  | Fluoride | 1600 |  |  |  |  | cal %
[76 empty] | TOTAL MGD: |  | 7.567 |  |  | RAW PLANT 2 |  | START: | 33312029 |  | END: | 33319596 |  |  | Cal~Flo | 10.52 |  |  |  | 0 | 25
[76 empty] | TOTAL MGD: |  | 6.694 |  |  | RAW PLANT 3 |  | START: | 9991971 |  | END: | 9998665 |  |  | Zinc | 1560
[76 empty] | TOTAL MGD: |  | 0.499 |  |  | DECANT |  | START: | 2032477 |  | END: | 2032976 |  |  | Polymer | 9.7
[76 empty] | TOTAL MGD: |  | 0.65388 |  |  | BLOW DOWN |  | START: | 9371.4178 |  | END: | 9372.0717 |  |  | NH3 | 15 |  | BI-SUL | 1120
[87 empty] | 0 |  |  | Lime | 0 |  | FILTER AIDE | 2
[82 empty] | BACKWASH WATER USED : | [7 empty] | Cabon | 500
24300379
46558202
11366302
36439687
33358583
33319596
9998665
2032976
9372.0717
Note on AP36: MAX OF ALL 3 PLANTS
Note on CM40: GEO PO# 150517 Phone: 1-800-453-2586
Note on CN40: Alum Bulk Tank 1 / 2
Note on CP40: Alum Bulk Tank 3 / 4
Note on CR40: TOWER
Note on CM41: Colonial PO# 150524 1-800-285-8593
Note on CN41: Caustic Bulk Tank in chem. Building
Note on CP41: Caustic Bulk Tank in Plant 3 biulding
Note on CM42: Oltrin PO#150518 Phone:1-910-410-1180 e-Mail: oltrincs@trinitymfg.com
Note on CN42: PREcl2 plant 1
Note on CP42: post Fin 1 cl2 building
Note on CM43: Shannon PO# 150527 1-843-744-7421
Note on CM44: Key Chemical PO# 150529 1-704-843-9873
Note on CM45: Burnett Lime PO# 150522 Phone:1-800-726-4187
Note on CN45: from day before
Note on CP45: Truck out
Note on CQ45: 12:00
Note on CM46: Shannon PO#150528 1-610-363-9090 E-Mail: h2odoc@shannonchem.com
Note on CM47: Lori Brenntag PO#150573 1-800-763-5056
Note on CM48: Brenntag PO#150521 Phone:1-843-744-7421
Note on CM49: Lhoist PO#150523 Phone:1-855-865-5719
Note on CN49: From computer lime / Carbon System
Note on CM50: Standard Purfication PO# 150575 1-888-616-5959
Note on CN50: From computer lime / Carbon System

## 19
DATE: | 2019-08-19 | [11 empty] | BULL CREEK SURFACE WATER TREATMENT FACILITY | [30 empty] | 6:00 - 18:00 |  |  | 17 |  | 21 | [5 empty] | BULL CREEK SURFACE WATER TREATMENT FACILITY | [27 empty] | BULL CREEK SURFACE WATER TREATMENT FACILITY
HOURS IN OPERATION | [5 empty] | 24 | [37 empty] | 18:00 - 6:00 |  |  | 18 |  | 14 | [23 empty] | 6:00 - 18:00 |  | 17 |  | 21 | [37 empty] | 6:00 - 18:00 |  | 17 |  | 21
AVERAGE WIND SPEED | [41 empty] | SN | 21 | DH |  | 4 |  |  | CW | 14 | RH | 17 | [20 empty] | 18:00 - 6:00 |  | 18 |  | 14 | [37 empty] | 18:00 - 6:00 |  | 18 |  | 14
OUTSIDE TEMP | [41 empty] | WL | 3 | MN |  | 5 | DB | 20 | GE | 16 | JM | 18 | DATE: |  | 2019-08-19 | [23 empty] | DATE: | 2019-08-19
RAIN: | Y |  |  |  | N |  |  |  |  | PLT 1 |  |  | PLT 2 |  |  | PLT 3 |  |  | PLANT 1 | [7 empty] | PLANT 2 | [6 empty] | PLANT 3 | [6 empty] | PLANT 1 |  |  |  |  | PLANT 2 |  |  |  | PLANT 3 | [23 empty] | RAW | [5 empty] | FILTER |  |  |  | FINISHED 1 |  | FINISHED 2 |  | FIN 1 + 2 |  |  | RAW | [9 empty] | SETTLED | [10 empty] | FILTER |  |  | FINISHED 1 | [5 empty] | FINISHED 2
2019-08-19 | RAW | [8 empty] | TREATED |  |  | TREATED |  |  | TREATED |  |  | SETTLED | [7 empty] | SETTLED | [6 empty] | SETTLED | [6 empty] | FILTER |  |  |  |  | FILTER |  |  |  | FILTER |  |  |  | FINISHED 1 | [7 empty] | FINISHED 2 | [8 empty] | PUMP STATIONS |  |  |  |  | PLT 1 | PLT 2 | PLT 3 | FLOW | PLT 1 | PLT 2 | PLT 3 | FLOW | PLT 1 |  | PLT 2 |  | FLOW | FLOW |  | DOSE |  | LBS |  | PLT 1 | PLT 2 | PLT 3 | PLT 1 | PLT 2 | PLT 3 | PLT 1 | PLT 2 | PLT 3 | PLT 1 |  | PLT 2 |  | PLT 3 |  | THINCKENER |  | PLT 1 | PLT 2 | PLT 3 | POST | POST | POST | POST | POST | POST | POST | POST | POST | POST | POST | POST | [6 empty] | Plant 1 avg min CT per day | [11 empty] | Plant 2 avg min CT per day | [11 empty] | Plant 3 avg min CT per day
TIME | PH | ALK | HARDNESS | NTU | TRUE | APPARENT | TEMP | UV | MN | PH | ALKALINITY | Treated UV | PH | ALKALINITY | Treated UV | PH | ALKALINITY | Treated UV | PH | NTU | COLOR | FREE CL2 | Temp | FLOW | MIN CT | SETTLED UV | PH | NTU | COLOR | FREE CL2 | Temp | FLOW | MIN CT | PH | NTU | COLOR | FREE CL2 | Temp | FLOW | MIN CT | NTU | COLOR | FREE CL2 | MN | FILTER UV | NTU | COLOR | FREE CL2 |  | NTU | COLOR | FREE CL2 | MN | PH | NTU | COLOR | TOTAL CL2 | TEMP | ALK | HARDNESS | MN | PH | NTU | COLOR | TOTAL CL2 | TEMP | ALK | HARDNESS | MN | South Pump station | Conway Pump station | Perry Road station | TIME | PUMPS | VALVE SET | FLOW | FLOW | FLOW | TOTAL | FLOW | FLOW | FLOW | TOTAL | PUMPS | FLOW | PUMPS | FLOW | TOTAL | DECANT | TIME | ALUM | CAL-FLOW RAW | Hydrated | CARBON | Cal~Flo Slurry | Cal~Flo Slurry | Cal~Flo Slurry | CAUSTIC TO COAG | CAUSTIC TO COAG | CAUSTIC TO COAG | FREE CHLORINE | FREE CHLORINE | FREE CHLORINE | POLYMER | POLYMER | POLYMER | POLYMER | POLYMER | POLYMER | POLYMER | Sludge Judge | FILTER AID | FILTER AID | FILTER AID | PHOSPHATE | FLUORIDE | ZINC | CHLORINE | AMMONIA | CAUSTIC | PHOSPHATE | FLUORIDE | ZINC | CHLORINE | AMMONIA | CAUSTIC |  |  | Disinfectant Concentration C (mg/L) | Peak Hourly Flow Through Treatment Segment (MGD) | Disinfectant Contact Time T (min) | CT Calc (= C x T) | pH | Water Temperature (°C) | CT Table | CT Calc/CT (table) | use Temp | use PH | min CT |  | Disinfectant Concentration C (mg/L) | Peak Hourly Flow Through Treatment Segment (MGD) | Disinfectant Contact Time T (min) | CT Calc (= C x T) | pH | Water Temperature (°C) | CT Table | CT Calc/CT (table) | use Temp | use PH | min CT |  | Disinfectant Concentration C (mg/L) | Peak Hourly Flow Through Treatment Segment (MGD) | Disinfectant Contact Time T (min) | CT Calc (= C x T) | pH | Water Temperature (°C) | CT Table | CT Calc/CT (table) | use Temp | use PH | DAILY CT
0:00 | [72 empty] | 43696.0064 | 2,4,6 | 48 | 9 | 9 | 9 | 27 | 8.5 | 8.5 | 9.7 | 26.7 | 4,4 | 10.9224 | 1,2 | 20.7374 | 31.6598 | 1.597 | 43696.0064 | 45.7303 | 1475.6972 | 0 | 555.0661 | 0 | 0 | 0 | 0 | 0 | 0 | 1.9009 | 2.0004 | 1.3308 | 0.12677 | 0.12888 | 0.10902 | 0.10902 | 0.10564 | 0.12043 | 0.61823 | 3.5 | 0.070013 | 0.070013 | 0.054389 | 1.0953 | 0.40254 | 0.10199 | 4.2561 | 0.59034 | 5.6812 | 1.0902 | 0.40186 | 0.10427 | 4.4877 | 0.63488 | 7.7006 |  | 0:00 |  |  | #VALUE! | #VALUE! |  |  | 0 |  | 25 | 7 | #VALUE! | 0:00 |  |  | #VALUE! | #VALUE! |  |  | 0 |  | 25 | 7 | #VALUE! | 0:00 |  |  | #VALUE! | #VALUE! |  |  | 0 |  | 25 | 7 | #VALUE!
1:00 | [18 empty] | 6.1 | 0.398 | 4 | 0.4 | 29.4 | 9.8 | 0.31261 |  | 6.11 | 0.4 | 3 | 0.36 | 29.3 | 9.8 | 0.31261 | 6.09 | 0.406 | 3 | 0.58 | 29.2 | 10.1 | 0.30704 | [13 empty] | 7.2 | 0.069 | 1 | 3.7 | 29.2 |  |  |  | 7.2 | 0.07 | 1 | 4.4 | 28.2 |  |  |  | 3.7 | 3.4 | 3.1 | [18 empty] | 5050 | [6 empty] | 0 | 0 | 0 | 363 | 382 | 290 | 300 | 305 | 258 | 258 | 250 | 285 | 325 |  | 1128 | 1128 | 1000 | 81 | 79 | 12 | 1560 | 220 | 331 | 46 | 45 | 7 | 950 | 135 | 256 |  | 1:00 | 0.4 | 9.8 | 25.9592 | 10.3837 | 6.1 | 29.4 | 5 | 2.0767 | 25 | 6.5 | 0.19261 | 1:00 | 0.36 | 9.8 | 25.9592 | 9.3453 | 6.11 | 29.3 | 5 | 1.8691 | 25 | 6.5 | 0.19261 | 1:00 | 0.58 | 10.1 | 26.7327 | 15.505 | 6.09 | 29.2 | 5 | 3.101 | 25 | 6.5 | 0.18704
2:00 | [72 empty] | 43696.0677 | 2,4,6 | 65 | 9.7 | 9.7 | 9.7 | 29.1 | 9.2 | 9.2 | 10.4 | 28.8 | 4,4 | 11.9563 | 1,2 | 16.8854 | 28.8418 | 1.597 | 43696.0677 | 45.3709 | 1537.1846 | 0 | 729.5154 | 0 | 0 | 0 | 0 | 0 | 0 | 1.9015 | 1.9982 | 1.3054 | 0.12938 | 0.12938 | 0.10978 | 0.10978 | 0.10586 | 0.11958 | 0.61823 | 3.5 | 0.070019 | 0.070019 | 0.050729 | 1.0995 | 0.40016 | 0.10208 | 4.2227 | 0.58261 | 5.6295 | 1.1052 | 0.3998 | 0.097251 | 4.4721 | 0.63601 | 7.6873 |  | 2:00 |  |  | #VALUE! | #VALUE! |  |  | 0 |  | 25 | 7 | #VALUE! | 2:00 |  |  | #VALUE! | #VALUE! |  |  | 0 |  | 25 | 7 | #VALUE! | 2:00 |  |  | #VALUE! | #VALUE! |  |  | 0 |  | 25 | 7 | #VALUE!
3:00 | 6.77 | 24 | 15 | 10.9 | 46 | 104 | 28.3 | 0.223 |  | 6.03 | 11 | 0.051 | 6.1 | 11 |  | 6.01 | 11 | [8 empty] | 0.046 | [14 empty] | 0.03 | 1 | 0.06 |  | 0.047 | 0.02 | 1 | 0.12 |  | 0.038 | 1 | 0.06 | [38 empty] | 5400 | [6 empty] | 0 | 0 | 0 | 393 | 413 | 305 | 330 | 330 | 280 | 280 | 270 | 305 | 325 |  | 1221 | 1221 | 1000 | 88 | 85 | 13 | 1675 | 235 | 355 | 50 | 48 | 7 | 1015 | 145 | 274 |  | 3:00 |  |  | #VALUE! | #VALUE! |  |  | 0 |  | 25 | 7 | #VALUE! | 3:00 |  |  | #VALUE! | #VALUE! |  |  | 0 |  | 25 | 7 | #VALUE! | 3:00 |  |  | #VALUE! | #VALUE! |  |  | 0 |  | 25 | 7 | #VALUE!
4:00 | [72 empty] | 43696.3019 | 2,3,4,6 | 55 | 11 | 11 | 11 | 33 | 10.5 | 10.5 | 11.7 | 32.7 | 7,4,7,4 | 11.9563 | 1,2 | 16.8854 | 28.8418 | 1.597 | 43696.3019 | 45.3434 | 1967.5964 | 0 | 824.6696 | 0 | 0 | 0 | 0 | 0 | 0 | 1.9077 | 1.9713 | 1.3696 | 0.12965 | 0.13484 | 0.11755 | 0.11755 | 0.11064 | 0.12101 | 0.83699 | 1.5 | 0.070344 | 0.070344 | 0.050052 | 1.0947 | 0.40011 | 0.096324 | 4.2973 | 0.60823 | 5.7662 | 1.1003 | 0.3998 | 0.098794 | 4.7107 | 0.70181 | 7.706 |  | 4:00 |  |  | #VALUE! | #VALUE! |  |  | 0 |  | 25 | 7 | #VALUE! | 4:00 |  |  | #VALUE! | #VALUE! |  |  | 0 |  | 25 | 7 | #VALUE! | 4:00 |  |  | #VALUE! | #VALUE! |  |  | 0 |  | 25 | 7 | #VALUE!
5:00 | [53 empty] | 7.23 | 0.071 | 1 | 3.8 | 29.1 |  |  |  | 7.33 | 0.07 | 1 | 4.4 | 28.2 |  |  |  | 3.7 | 3.4 | 3.2 | [18 empty] | 6120 | [6 empty] | 0 | 0 | 0 | 450 | 465 | 360 | 375 | 390 | 340 | 340 | 320 | 350 | 440 |  | 1400 | 1400 | 1110 | 100 | 97 | 14 | 1900 | 280 | 415 | 56 | 54 | 8 | 1180 | 180 | 309 |  | 5:00 |  |  | #VALUE! | #VALUE! |  |  | 0 |  | 25 | 7 | #VALUE! | 5:00 |  |  | #VALUE! | #VALUE! |  |  | 0 |  | 25 | 7 | #VALUE! | 5:00 |  |  | #VALUE! | #VALUE! |  |  | 0 |  | 25 | 7 | #VALUE!
6:00 | [72 empty] | 43696.5552 | 2,3,4,6 | 55 | 10.3 | 10.3 | 10.3 | 30.9 | 9.8 | 9.8 | 11 | 30.6 | 7,4,7,4 | 10.7395 | 1,2 | 18.9086 | 29.6482 | 1.597 | 43696.5552 | 45.26 | 1537.1846 | 0 | 824.6696 | 0 | 0 | 0 | 0 | 0 | 0 | 1.9077 | 1.9985 | 1.3758 | 0.12923 | 0.13662 | 0.11816 | 0.11816 | 0.11077 | 0.11816 | 0.66579 | 1.5 | 0.069985 | 0.069985 | 0.05012 | 1.1025 | 0.40218 | 0.1032 | 4.3594 | 0.41894 | 6.0292 | 1.0867 | 0.39374 | 0.10508 | 4.9206 | 0.74647 | 7.6924 |  | 6:00 |  |  | #VALUE! | #VALUE! |  |  | 0 |  | 25 | 7 | #VALUE! | 6:00 |  |  | #VALUE! | #VALUE! |  |  | 0 |  | 25 | 7 | #VALUE! | 6:00 |  |  | #VALUE! | #VALUE! |  |  | 0 |  | 25 | 7 | #VALUE!
7:00 | 6.75 | 23 | 15 | 9.75 | 45 | 102 | 28.5 | 0.215 |  | 6 | 11 | 0.043 | 6.06 | 11 |  | 6.02 | 11 | [8 empty] | 0.038 | [14 empty] | 0.029 | 1 | 0.11 |  | 0.036 | 0.012 | 1 | 0.24 |  | 0.027 | 1 | 0.11 | [38 empty] | 5720 | [6 empty] | 0 | 0 | 0 | 420 | 440 | 340 | 350 | 370 | 320 | 320 | 300 | 320 | 350 |  | 1300 | 1300 | 1045 | 94 | 91 | 14 | 1800 | 180 | 405 | 52 | 50 | 8 | 1160 | 180 | 290 |  | 7:00 |  |  | #VALUE! | #VALUE! |  |  | 0 |  | 25 | 7 | #VALUE! | 7:00 |  |  | #VALUE! | #VALUE! |  |  | 0 |  | 25 | 7 | #VALUE! | 7:00 |  |  | #VALUE! | #VALUE! |  |  | 0 |  | 25 | 7 | #VALUE!
8:00 | [72 empty] | 43696.6142 | 2,3,4,6 | 55 | 9.3 | 9.3 | 9.3 | 27.9 | 8.8 | 8.8 | 10 | 27.6 | 7,4,7,4 | 10.7395 | 1,2 | 17.5781 | 28.3176 | 1.597 | 43696.6142 | 45.3944 | 1537.1846 | 0 | 824.6696 | 0 | 0 | 0 | 0 | 0 | 0 | 1.9221 | 2.0233 | 1.3354 | 0.12882 | 0.13086 | 0.1145 | 0.1145 | 0.11041 | 0.11859 | 0.61823 | 1.5 | 0.070743 | 0.069544 | 0.05012 | 1.0972 | 0.39866 | 0.098514 | 4.332 | 0.83977 | 5.8854 | 1.1034 | 0.38114 | 0.10114 | 4.9954 | 0.72988 | 7.7906 |  | 8:00 |  |  | #VALUE! | #VALUE! |  |  | 0 |  | 25 | 7 | #VALUE! | 8:00 |  |  | #VALUE! | #VALUE! |  |  | 0 |  | 25 | 7 | #VALUE! | 8:00 |  |  | #VALUE! | #VALUE! |  |  | 0 |  | 25 | 7 | #VALUE!
9:00 | [8 empty] | 0.061 | [9 empty] | 6.11 | 0.586 | 4 | 0.51 | 28.9 | 10.9 | 0.33423 |  | 6.21 | 0.426 | 4 | 0.35 | 28.7 | 10.9 | 0.33423 | 6.17 | 0.552 | 4 | 0.54 | 28.9 | 11.1 | 0.32556 |  |  |  | 0.007 | [9 empty] | 7.16 | 0.056 | 1 | 4.1 | 29.2 | 22 | 26 | 0.015 | 7.12 | 0.052 | 1 | 4 | 29.2 | 21 | 24 | 0.009 | 3.6 | 3.3 | 3.4 | [18 empty] | 5180 | [6 empty] | 0 | 0 | 0 | 380 | 400 | 300 | 315 | 320 | 280 | 280 | 270 | 290 | 325 |  | 1180 | 1160 | 950 | 84 | 81 | 12 | 1600 | 324 | 355 | 48 | 44 | 7 | 1060 | 160 | 267 |  | 9:00 | 0.51 | 10.9 | 23.3394 | 11.9031 | 6.11 | 28.9 | 5 | 2.3806 | 25 | 6.5 | 0.21423 | 9:00 | 0.35 | 10.9 | 23.3394 | 8.1688 | 6.21 | 28.7 | 5 | 1.6338 | 25 | 6.5 | 0.21423 | 9:00 | 0.54 | 11.1 | 24.3243 | 13.1351 | 6.17 | 28.9 | 5 | 2.627 | 25 | 6.5 | 0.20556
10:00 | [72 empty] | 43696.8067 | 2,4,6 | 44 | 9 | 9 | 9 | 27 | 8.5 | 8.5 | 9.7 | 26.7 | 1,1 | 8.9971 | 1,2 | 17.0323 | 26.0294 | 1.9138 | 43696.8067 | 46.1831 | 1721.6468 | 0 | 824.6696 | 0 | 0 | 0 | 0 | 0 | 0 | 1.8852 | 1.8852 | 1.3308 | 0.131 | 0.12888 | 0.10987 | 0.10987 | 0.10987 | 0.12043 | 0.61823 | 0.5 | 0.070137 | 0.070137 | 0.05167 | 1.1359 | 0.40254 | 0.10199 | 4.3613 | 0.84526 | 6.0931 | 1.0902 | 0.40186 | 0.10427 | 4.988 | 0.73364 | 7.7909 |  | 10:00 |  |  | #VALUE! | #VALUE! |  |  | 0 |  | 25 | 7 | #VALUE! | 10:00 |  |  | #VALUE! | #VALUE! |  |  | 0 |  | 25 | 7 | #VALUE! | 10:00 |  |  | #VALUE! | #VALUE! |  |  | 0 |  | 25 | 7 | #VALUE!
11:00 | 6.86 | 22 | 16 | 13 | 42 | 124 | 28.4 | 0.208 |  | 5.92 | 8 | 0.043 | 5.98 | 9 |  | 6.04 | 10 | [8 empty] | 0.035 | [14 empty] | 0.026 | 1 | 0.13 |  | 0.036 | 0.012 | 1 | 0.24 |  | 0.027 | 1 | 0.16 | [38 empty] | 5100 | [6 empty] | 0 | 0 | 0 | 360 | 360 | 290 | 310 | 305 | 260 | 260 | 260 | 285 | 325 |  | 1130 | 1130 | 950 | 84 | 79 | 12 | 1575 | 315 | 355 | 46 | 45 | 7 | 1050 | 156 | 259 |  | 11:00 |  |  | #VALUE! | #VALUE! |  |  | 0 |  | 25 | 7 | #VALUE! | 11:00 |  |  | #VALUE! | #VALUE! |  |  | 0 |  | 25 | 7 | #VALUE! | 11:00 |  |  | #VALUE! | #VALUE! |  |  | 0 |  | 25 | 7 | #VALUE!
12:00 | [72 empty] | 43696.9671 | 2,4,6 | 44 | 9 | 9 | 9 | 27 | 8.5 | 8.5 | 9.7 | 26.7 | 1,1 | 8.9971 | 1,2 | 17.0323 | 26.0294 | 1.9138 | 43696.9671 | 46.1831 | 1721.6468 | 0 | 824.6696 | 0 | 0 | 0 | 0 | 0 | 0 | 1.8852 | 1.8852 | 1.3308 | 0.131 | 0.12888 | 0.10987 | 0.10987 | 0.10987 | 0.12043 | 0.61823 | 0.5 | 0.070137 | 0.070137 | 0.05167 | 1.1359 | 0.40254 | 0.10199 | 4.3613 | 0.84526 | 6.0931 | 1.0902 | 0.40186 | 0.10427 | 4.988 | 0.73364 | 7.7909 |  | 12:00 |  |  | #VALUE! | #VALUE! |  |  | 0 |  | 25 | 7 | #VALUE! | 12:00 |  |  | #VALUE! | #VALUE! |  |  | 0 |  | 25 | 7 | #VALUE! | 12:00 |  |  | #VALUE! | #VALUE! |  |  | 0 |  | 25 | 7 | #VALUE!
13:00 | [18 empty] | 6.01 | 0.384 | 3 | 0.56 | 28.6 | 10.2 | 0.32047 |  | 6.1 | 0.249 | 3 | 0.51 | 29.1 | 10.7 | 0.3303 | 6.01 | 0.262 | 3 | 0.67 | 29.2 | 10.4 | 0.31259 | [13 empty] | 7.37 | 0.059 | 1 | 4.1 | 29.1 |  |  |  | 7.12 | 0.061 | 1 | 4.7 | 29.2 |  |  |  | 3.7 | 3.3 | 3.3 | [18 empty] | 5100 | [6 empty] | 0 | 0 | 0 | 360 | 360 | 290 | 310 | 305 | 260 | 260 | 260 | 285 | 325 |  | 1130 | 1130 | 950 | 84 | 79 | 12 | 1575 | 315 | 355 | 46 | 45 | 7 | 1050 | 156 | 259 |  | 13:00 | 0.56 | 10.2 | 24.9412 | 13.9671 | 6.01 | 28.6 | 5 | 2.7934 | 25 | 6.5 | 0.20047 | 13:00 | 0.51 | 10.7 | 23.7757 | 12.1256 | 6.1 | 29.1 | 5 | 2.4251 | 25 | 6.5 | 0.2103 | 13:00 | 0.67 | 10.4 | 25.9615 | 17.3942 | 6.01 | 29.2 | 5 | 3.4788 | 25 | 6.5 | 0.19259
14:00 | [126 empty] | #REF! | 14:00 |  |  | #VALUE! | #VALUE! |  |  | 0 |  | 25 | 7 | #VALUE! | 14:00 |  |  | #VALUE! | #VALUE! |  |  | 0 |  | 25 | 7 | #VALUE! | 14:00 |  |  | #VALUE! | #VALUE! |  |  | 0 |  | 25 | 7 | #VALUE!
15:00 | 6.78 | 24 | 15 | 9.96 | 44 | 106 | 28.8 | 0.218 |  | 5.9 | 8 | 0.051 | 5.95 | 8 |  | 5.92 | 8 | [8 empty] | 0.036 | [14 empty] | 0.024 | 1 | 0.05 |  | 0.033 | 0.011 | 1 | 0.22 |  | 0.025 | 1 | 0.05 | [75 empty] | 15:00 |  |  | #VALUE! | #VALUE! |  |  | 0 |  | 25 | 7 | #VALUE! | 15:00 |  |  | #VALUE! | #VALUE! |  |  | 0 |  | 25 | 7 | #VALUE! | 15:00 |  |  | #VALUE! | #VALUE! |  |  | 0 |  | 25 | 7 | #VALUE!
16:00 | [127 empty] | 16:00 |  |  | #VALUE! | #VALUE! |  |  | 0 |  | 25 | 7 | #VALUE! | 16:00 |  |  | #VALUE! | #VALUE! |  |  | 0 |  | 25 | 7 | #VALUE! | 16:00 |  |  | #VALUE! | #VALUE! |  |  | 0 |  | 25 | 7 | #VALUE!
17:00 | [53 empty] | 7.29 | 0.06 | 1 | 4.5 | 28.6 |  |  |  | 7.42 | 0.06 | 1 | 4.9 | 28.6 |  |  |  | 3.8 | 3.3 | 3.3 | [55 empty] | 17:00 |  |  | #VALUE! | #VALUE! |  |  | 0 |  | 25 | 7 | #VALUE! | 17:00 |  |  | #VALUE! | #VALUE! |  |  | 0 |  | 25 | 7 | #VALUE! | 17:00 |  |  | #VALUE! | #VALUE! |  |  | 0 |  | 25 | 7 | #VALUE!
18:00 | [127 empty] | 18:00 |  |  | #VALUE! | #VALUE! |  |  | 0 |  | 25 | 7 | #VALUE! | 18:00 |  |  | #VALUE! | #VALUE! |  |  | 0 |  | 25 | 7 | #VALUE! | 18:00 |  |  | #VALUE! | #VALUE! |  |  | 0 |  | 25 | 7 | #VALUE!
19:00 | 6.9 | 25 | 16 | 10.2 | 37 | 96 | 29.3 | 0.18 |  | 6.15 | 11 | 0.06 | 6.22 | 11 |  | 6.03 | 11 | [8 empty] | 0.041 | [14 empty] | 0.026 | 1 | 0.09 |  | 0.041 | 0.012 | 1 | 0.2 |  | 0.029 | 1 | 0.1 | [75 empty] | 19:00 |  |  | #VALUE! | #VALUE! |  |  | 0 |  | 25 | 7 | #VALUE! | 19:00 |  |  | #VALUE! | #VALUE! |  |  | 0 |  | 25 | 7 | #VALUE! | 19:00 |  |  | #VALUE! | #VALUE! |  |  | 0 |  | 25 | 7 | #VALUE!
20:00 | [127 empty] | 20:00 |  |  | #VALUE! | #VALUE! |  |  | 0 |  | 25 | 7 | #VALUE! | 20:00 |  |  | #VALUE! | #VALUE! |  |  | 0 |  | 25 | 7 | #VALUE! | 20:00 |  |  | #VALUE! | #VALUE! |  |  | 0 |  | 25 | 7 | #VALUE!
21:00 | [8 empty] | 0.052 | [9 empty] | 6.05 | 0.463 | 3 | 0.58 | 29.5 | 9 | 0.29689 |  | 6.1 | 0.423 | 3 | 0.53 | 29.3 | 9 | 0.29689 | 6.05 | 0.398 | 3 | 0.7 | 29.4 | 9 | 0.28667 |  |  |  | 0.011 | [9 empty] | 7.33 | 0.069 | 1 | 4.3 | 28.3 | 22 | 24 | 0.015 | 7.27 | 0.068 | 1 | 4.9 | 28.6 | 22 | 25 | 0.012 | 3.7 | 3.3 | 3.3 | [55 empty] | 21:00 | 0.58 | 9 | 28.2667 | 16.3947 | 6.05 | 29.5 | 5 | 3.2789 | 25 | 6.5 | 0.17689 | 21:00 | 0.53 | 9 | 28.2667 | 14.9813 | 6.1 | 29.3 | 5 | 2.9963 | 25 | 6.5 | 0.17689 | 21:00 | 0.7 | 9 | 30 | 21 | 6.05 | 29.4 | 5 | 4.2 | 25 | 6.5 | 0.16667
22:00 | [72 empty] | DOSE |  | TOTAL | 67.3 | 67.3 | 67.3 | 201.9 | 63.8 | 63.8 | 72.2 | 199.8 | 0 | 74.3083 | 0 | 125.0597 | 199.368 | 11.8123 | TOTAL | 319.4652 | 11498.141 | 0 | 5407.9295 | 0 | 0 | 0 | 0 | 0 | 0 | 13.3104 | 13.7622 | 9.3786 | 0.90585 | 0.91835 | 0.78875 | 0.78875 | 0.76306 | 0.83864 | 4.5939 | 12.5 | 0.49138 | 0.49018 | 0.35875 | 7.761 | 2.8087 | 0.7061 | 30.1901 | 4.7304 | 41.1775 | 7.6662 | 2.78 | 0.71507 | 33.5624 | 4.9163 | 54.1587 |  | 22:00 |  |  | #VALUE! | #VALUE! |  |  | 0 |  | 25 | 7 | #VALUE! | 22:00 |  |  | #VALUE! | #VALUE! |  |  | 0 |  | 25 | 7 | #VALUE! | 22:00 |  |  | #VALUE! | #VALUE! |  |  | 0 |  | 25 | 7 | #VALUE!
23:00 | 6.76 | 23 | 15 | 11.3 | 40 | 110 | 28.5 | 0.21 |  | 6.05 | 10 | 0.052 | 6.12 | 10 |  | 6.07 | 10 | [8 empty] | 0.042 | [14 empty] | 0.03 | 1 | 0.08 |  | 0.042 | 0.02 | 1 | 0.24 |  | 0.032 | 1 | 0.12 | [22 empty] | AVERAGE | 9.6143 | 9.6143 | 9.6143 | 28.8429 | 9.1143 | 9.1143 | 10.3143 | 28.5429 |  | 10.6155 |  | 17.8657 | 28.4811 | 1.6875 | AVERAGE | 45.6379 | 1642.5916 |  | 772.5614 | 0 | 0 | 0 |  |  |  | 1.9015 | 1.966 | 1.3398 | 0.12941 | 0.13119 | 0.11268 | 0.11268 | 0.10901 | 0.11981 | 0.65627 | 1.7857 | 0.070197 | 0.070025 | 0.05125 | 1.1087 | 0.40125 | 0.10087 | 4.3129 | 0.67578 | 5.8825 | 1.0952 | 0.39715 | 0.10215 | 4.7946 | 0.70233 | 7.737 |  | 23:00 |  |  | #VALUE! | #VALUE! |  |  | 0 |  | 25 | 7 | #VALUE! | 23:00 |  |  | #VALUE! | #VALUE! |  |  | 0 |  | 25 | 7 | #VALUE! | 23:00 |  |  | #VALUE! | #VALUE! |  |  | 0 |  | 25 | 7 | #VALUE! | MIN CT OF THE DAY
TOTAL | 40.82 | 141 | 92 | 65.11 | 254 | 642 | 171.8 | 1.254 | 0.113 | 36.05 | 59 | 0.3 | 36.43 | 60 | 0 | 36.09 | 61 | 0 | 24.27 | 1.831 | 14 | 2.05 | 116.4 | 39.9 | 1.2642 | 0.238 | 24.52 | 1.498 | 13 | 1.75 | 116.4 | 40.4 | 1.274 | 24.32 | 1.618 | 13 | 2.49 | 116.7 | 40.6 | 1.2319 | 0.165 | 6 | 0.52 | 0.018 | 0.235 | 0.087 | 6 | 1.26 | 0 | 0.178 | 6 | 0.6 | 0 | 43.58 | 0.384 | 6 | 24.5 | 173.5 | 44 | 50 | 0.03 | 43.46 | 0.381 | 6 | 27.3 | 172 | 43 | 49 | 0.021 | 22.2 | 20 | 19.6 |  |  | MINIMUM | 9 | 9 | 9 | 27 | 8.5 | 8.5 | 9.7 | 26.7 |  | 8.9971 |  | 16.8854 | 26.0294 | 1.597 | MINIMUM | 45.26 | 1475.6972 |  | 555.0661 | [6 empty] | 1.8852 | 1.8852 | 1.3054 | 0.12677 | 0.12888 | 0.10902 | 0.10902 | 0.10564 | 0.11816 | 0.61823 | 0.5 | 0.069985 | 0.069544 | 0.050052 | 1.0947 | 0.39866 | 0.096324 | 4.2227 | 0.41894 | 5.6295 | 1.0867 | 0.38114 | 0.097251 | 4.4721 | 0.63488 | 7.6873 |  | MIN | 0.4 | 9.8 | 25.9592 | 10.3837 | 6.1 | 29.4 | 5 | 2.0767 |  |  |  | MIN | 0.35 | 10.9 | 23.3394 | 8.1688 | 6.21 | 28.7 | 5 | 1.6338 |  |  |  | MIN | 0.54 | 11.1 | 24.3243 | 13.1351 | 6.17 | 28.9 | 5 | 2.627 |  |  |  | 1.6338
AVERAGE | 6.8033 | 23.5 | 15.3333 | 10.8517 | 42.3333 | 107 | 28.6333 | 0.209 | 0.0565 | 6.0083 | 9.8333 | 0.05 | 6.0717 | 10 |  | 6.015 | 10.1667 |  | 6.0675 | 0.45775 | 3.5 | 0.5125 | 29.1 | 9.975 | 0.31605 | 0.039667 | 6.13 | 0.3745 | 3.25 | 0.4375 | 29.1 | 10.1 | 0.31851 | 6.08 | 0.4045 | 3.25 | 0.6225 | 29.175 | 10.15 | 0.30796 | 0.0275 | 1 | 0.086667 | 0.009 | 0.039167 | 0.0145 | 1 | 0.21 |  | 0.029667 | 1 | 0.1 |  | 7.2633 | 0.064 | 1 | 4.0833 | 28.9167 | 22 | 25 | 0.015 | 7.2433 | 0.0635 | 1 | 4.55 | 28.6667 | 21.5 | 24.5 | 0.0105 | 3.7 | 3.3333 | 3.2667 |  |  | MAXIMUM | 11 | 11 | 11 | 33 | 10.5 | 10.5 | 11.7 | 32.7 |  | 11.9563 |  | 20.7374 | 31.6598 | 1.9138 | MAXIMUM | 46.1831 | 1967.5964 |  | 824.6696 | [6 empty] | 1.9221 | 2.0233 | 1.3758 | 0.131 | 0.13662 | 0.11816 | 0.11816 | 0.11077 | 0.12101 | 0.83699 | 3.5 | 0.070743 | 0.070344 | 0.054389 | 1.1359 | 0.40254 | 0.1032 | 4.3613 | 0.84526 | 6.0931 | 1.1052 | 0.40186 | 0.10508 | 4.9954 | 0.74647 | 7.7909
MINIMUM | 6.75 | 22 | 15 | 9.75 | 37 | 96 | 28.3 | 0.18 | 0.052 | 5.9 | 8 | 0.043 | 5.95 | 8 |  | 5.92 | 8 |  | 6.01 | 0.384 | 3 | 0.4 | 28.6 | 9 | 0.29689 | 0.035 | 6.1 | 0.249 | 3 | 0.35 | 28.7 | 9 | 0.29689 | 6.01 | 0.262 | 3 | 0.54 | 28.9 | 9 | 0.28667 | 0.024 | 1 | 0.05 | 0.007 | 0.033 | 0.011 | 1 | 0.12 |  | 0.025 | 1 | 0.05 |  | 7.16 | 0.056 | 1 | 3.7 | 28.3 | 22 | 24 | 0.015 | 7.12 | 0.052 | 1 | 4 | 28.2 | 21 | 24 | 0.009 | 3.6 | 3.3 | 3.1 | [15 empty] | MIL/MIN |  | TOTAL | 37670 | 0 | 0 | 0 | 0 | 0 | 0 | 0 | 0 | 0 | 2726 | 2820 | 2175 | 2290 | 2325 | 1998 | 1998 | 1930 | 2120 | 2415 | 0 | 8489 | 8469 | 7005 | 615 | 591 | 89 | 11685 | 1869 | 2571 | 344 | 331 | 51 | 7465 | 1112 | 1914
MAXIMUM | 6.9 | 25 | 16 | 13 | 46 | 124 | 29.3 | 0.223 | 0.061 | 6.15 | 11 | 0.06 | 6.22 | 11 |  | 6.07 | 11 |  | 6.11 | 0.586 | 4 | 0.58 | 29.5 | 10.9 | 0.33423 | 0.046 | 6.21 | 0.426 | 4 | 0.53 | 29.3 | 10.9 | 0.33423 | 6.17 | 0.552 | 4 | 0.7 | 29.4 | 11.1 | 0.32556 | 0.03 | 1 | 0.13 | 0.011 | 0.047 | 0.02 | 1 | 0.24 |  | 0.038 | 1 | 0.16 |  | 7.37 | 0.071 | 1 | 4.5 | 29.2 | 22 | 26 | 0.015 | 7.42 | 0.07 | 1 | 4.9 | 29.2 | 22 | 25 | 0.012 | 3.8 | 3.4 | 3.4 | [17 empty] | AVERAGE | 5381.4286 | [9 empty] | 389.4286 | 402.8571 | 310.7143 | 327.1429 | 332.1429 | 285.4286 | 285.4286 | 275.7143 | 302.8571 | 345 |  | 1212.7143 | 1209.8571 | 1000.7143 | 87.8571 | 84.4286 | 12.7143 | 1669.2857 | 267 | 367.2857 | 49.1429 | 47.2857 | 7.2857 | 1066.4286 | 158.8571 | 273.4286
# 0F DAYS IN THE MONTH |  | 31 |  |  |  | TOTAL AVG COAG PH: | [5 empty] | 6.0317 |  | TOTAL AVG COAG ALK: |  |  |  | 10 |  | TOTAL MAX SETTLED NTU: |  |  |  | 0.586 |  |  | TOTAL MIN SETTLED DISEN.: |  |  | 0.35 | [5 empty] | 6.0925 |  |  |  |  | 0.038 |  |  |  |  | 0.35 | [6 empty] | 0.038 | [16 empty] | Pump Station MIN |  | 3.1 | [17 empty] | MINIMUM | 5050 | [9 empty] | 360 | 360 | 290 | 300 | 305 | 258 | 258 | 250 | 285 | 325 |  | 1128 | 1128 | 950 | 81 | 79 | 12 | 1560 | 180 | 331 | 46 | 44 | 7 | 950 | 135 | 256
[90 empty] | MAXIMUM | 6120 | [9 empty] | 450 | 465 | 360 | 375 | 390 | 340 | 340 | 320 | 350 | 440 |  | 1400 | 1400 | 1110 | 100 | 97 | 14 | 1900 | 324 | 415 | 56 | 54 | 8 | 1180 | 180 | 309
MIN OF THE DAY OF ALL THREE PLANTS
[90 empty] | BULK TANK Chemical Inventory | [50 empty] | Disinfectant Concentration C (mg/L) | Peak Hourly Flow Through Treatment Segment (MGD) | Disinfectant Contact Time T (min) | CT Calc (= C x T) | pH | Water Temperature (°C) | CT Table | CT Calc/CT (table)
[73 empty] | FINISHED 1 | 11.442 |  | TOTAL MGD: |  | 1.871 |  |  | FINISHED SOUTH 1 |  | START: | 24300379 |  | END: | 24302250 |  |  | Alum | 7870 | 7870 | 8959 | 8959 | 40 | 40 | [44 empty] | 0.35 | 10.9 | 23.3394 | 8.1688 | 6.21 | 28.7 | 5 | 1.6338
[73 empty] | FINISHED 2 | 17.324 |  | TOTAL MGD: |  | 9.571 |  |  | FINISHED SOUTH 2 |  | START: | 46558202 |  | END: | 46567773 |  |  | Caustic | 4432 | 8297 | 43696
[73 empty] | TOTAL RAW | 25.92 |  | TOTAL MGD: |  | 5.52 |  |  | FINISHED CONWAY |  | START: | 11366302 |  | END: | 11371822 |  |  | Hypochlorite | 4 |  | 19
[76 empty] | TOTAL MGD: |  | 11.804 |  |  | FINISHED PERRY |  | START: | 36439687 |  | END: | 36451491 |  |  | Phosphate | 2300
[76 empty] | TOTAL MGD: |  | 7.916 |  |  | RAW PLANT 1 |  | START: | 33358583 |  | END: | 33366499 |  |  | Fluoride | 1500 |  |  |  |  | cal %
[76 empty] | TOTAL MGD: |  | 7.877 |  |  | RAW PLANT 2 |  | START: | 33319596 |  | END: | 33327473 |  |  | Cal~Flo | 10.34 |  |  |  | 0 | 25
[76 empty] | TOTAL MGD: |  | 10.127 |  |  | RAW PLANT 3 |  | START: | 9998665 |  | END: | 10008792 |  |  | Zinc | 1568
[76 empty] | TOTAL MGD: |  | 0.577 |  |  | DECANT |  | START: | 2032976 |  | END: | 2033553 |  |  | Polymer | 17.34
[76 empty] | TOTAL MGD: |  | 0.67565 |  |  | BLOW DOWN |  | START: | 9372.0717 |  | END: | 9372.7473 |  |  | NH3 | 15 |  | BI-SUL | 1110
[87 empty] | 0 |  |  | Lime | 0 |  | FILTER AIDE | 2
[82 empty] | BACKWASH WATER USED : | [7 empty] | Cabon | 650
24302250
46567773
11371822
36451491
33366499
33327473
10008792
2033553
9372.7473
Note on AP36: MAX OF ALL 3 PLANTS
Note on CM40: GEO PO# 150517 Phone: 1-800-453-2586
Note on CN40: Alum Bulk Tank 1 / 2
Note on CP40: Alum Bulk Tank 3 / 4
Note on CR40: TOWER
Note on CM41: Colonial PO# 150524 1-800-285-8593
Note on CN41: Caustic Bulk Tank in chem. Building
Note on CP41: Caustic Bulk Tank in Plant 3 biulding
Note on CM42: Oltrin PO#150518 Phone:1-910-410-1180 e-Mail: oltrincs@trinitymfg.com
Note on CN42: PREcl2 plant 1
Note on CP42: post Fin 1 cl2 building
Note on CM43: Shannon PO# 150527 1-843-744-7421
Note on CM44: Key Chemical PO# 150529 1-704-843-9873
Note on CM45: Burnett Lime PO# 150522 Phone:1-800-726-4187
Note on CN45: from day before
Note on CP45: Truck out
Note on CQ45: 12:00
Note on CM46: Shannon PO#150528 1-610-363-9090 E-Mail: h2odoc@shannonchem.com
Note on CM47: Lori Brenntag PO#150573 1-800-763-5056
Note on CM48: Brenntag PO#150521 Phone:1-843-744-7421
Note on CM49: Lhoist PO#150523 Phone:1-855-865-5719
Note on CN49: From computer lime / Carbon System
Note on CM50: Standard Purfication PO# 150575 1-888-616-5959
Note on CN50: From computer lime / Carbon System

## 20
DATE: | 2019-08-20 | [11 empty] | BULL CREEK SURFACE WATER TREATMENT FACILITY | [30 empty] | 6:00 - 18:00 |  |  | 17 |  | 21 | [5 empty] | BULL CREEK SURFACE WATER TREATMENT FACILITY | [27 empty] | BULL CREEK SURFACE WATER TREATMENT FACILITY
HOURS IN OPERATION | [5 empty] | 24 | [37 empty] | 18:00 - 6:00 |  |  | 18 |  | 14 | [23 empty] | 6:00 - 18:00 |  | 17 |  | 21 | [37 empty] | 6:00 - 18:00 |  | 17 |  | 21
AVERAGE WIND SPEED | [41 empty] | SN | 21 | DH |  | 4 |  |  | CW | 14 | RH | 17 | [20 empty] | 18:00 - 6:00 |  | 18 |  | 14 | [37 empty] | 18:00 - 6:00 |  | 18 |  | 14
OUTSIDE TEMP | [41 empty] | WL | 3 | MN |  | 5 | DB | 20 | GE | 16 | JM | 18 | DATE: |  | 2019-08-20 | [23 empty] | DATE: | 2019-08-20
RAIN: | Y |  |  |  | N |  |  |  |  | PLT 1 |  |  | PLT 2 |  |  | PLT 3 |  |  | PLANT 1 | [7 empty] | PLANT 2 | [6 empty] | PLANT 3 | [6 empty] | PLANT 1 |  |  |  |  | PLANT 2 |  |  |  | PLANT 3 | [23 empty] | RAW | [5 empty] | FILTER |  |  |  | FINISHED 1 |  | FINISHED 2 |  | FIN 1 + 2 |  |  | RAW | [9 empty] | SETTLED | [10 empty] | FILTER |  |  | FINISHED 1 | [5 empty] | FINISHED 2
2019-08-20 | RAW | [8 empty] | TREATED |  |  | TREATED |  |  | TREATED |  |  | SETTLED | [7 empty] | SETTLED | [6 empty] | SETTLED | [6 empty] | FILTER |  |  |  |  | FILTER |  |  |  | FILTER |  |  |  | FINISHED 1 | [7 empty] | FINISHED 2 | [8 empty] | PUMP STATIONS |  |  |  |  | PLT 1 | PLT 2 | PLT 3 | FLOW | PLT 1 | PLT 2 | PLT 3 | FLOW | PLT 1 |  | PLT 2 |  | FLOW | FLOW |  | DOSE |  | LBS |  | PLT 1 | PLT 2 | PLT 3 | PLT 1 | PLT 2 | PLT 3 | PLT 1 | PLT 2 | PLT 3 | PLT 1 |  | PLT 2 |  | PLT 3 |  | THINCKENER |  | PLT 1 | PLT 2 | PLT 3 | POST | POST | POST | POST | POST | POST | POST | POST | POST | POST | POST | POST | [6 empty] | Plant 1 avg min CT per day | [11 empty] | Plant 2 avg min CT per day | [11 empty] | Plant 3 avg min CT per day
TIME | PH | ALK | HARDNESS | NTU | TRUE | APPARENT | TEMP | UV | MN | PH | ALKALINITY | Treated UV | PH | ALKALINITY | Treated UV | PH | ALKALINITY | Treated UV | PH | NTU | COLOR | FREE CL2 | Temp | FLOW | MIN CT | SETTLED UV | PH | NTU | COLOR | FREE CL2 | Temp | FLOW | MIN CT | PH | NTU | COLOR | FREE CL2 | Temp | FLOW | MIN CT | NTU | COLOR | FREE CL2 | MN | FILTER UV | NTU | COLOR | FREE CL2 | MN | NTU | COLOR | FREE CL2 | MN | PH | NTU | COLOR | TOTAL CL2 | TEMP | ALK | HARDNESS | MN | PH | NTU | COLOR | TOTAL CL2 | TEMP | ALK | HARDNESS | MN | South Pump station | Conway Pump station | Perry Road station | TIME | PUMPS | VALVE SET | FLOW | FLOW | FLOW | TOTAL | FLOW | FLOW | FLOW | TOTAL | PUMPS | FLOW | PUMPS | FLOW | TOTAL | DECANT | TIME | ALUM | CAL-FLOW RAW | Hydrated | CARBON | Cal~Flo Slurry | Cal~Flo Slurry | Cal~Flo Slurry | CAUSTIC TO COAG | CAUSTIC TO COAG | CAUSTIC TO COAG | FREE CHLORINE | FREE CHLORINE | FREE CHLORINE | POLYMER | POLYMER | POLYMER | POLYMER | POLYMER | POLYMER | POLYMER | Sludge Judge | FILTER AID | FILTER AID | FILTER AID | PHOSPHATE | FLUORIDE | ZINC | CHLORINE | AMMONIA | CAUSTIC | PHOSPHATE | FLUORIDE | ZINC | CHLORINE | AMMONIA | CAUSTIC |  |  | Disinfectant Concentration C (mg/L) | Peak Hourly Flow Through Treatment Segment (MGD) | Disinfectant Contact Time T (min) | CT Calc (= C x T) | pH | Water Temperature (°C) | CT Table | CT Calc/CT (table) | use Temp | use PH | min CT |  | Disinfectant Concentration C (mg/L) | Peak Hourly Flow Through Treatment Segment (MGD) | Disinfectant Contact Time T (min) | CT Calc (= C x T) | pH | Water Temperature (°C) | CT Table | CT Calc/CT (table) | use Temp | use PH | min CT |  | Disinfectant Concentration C (mg/L) | Peak Hourly Flow Through Treatment Segment (MGD) | Disinfectant Contact Time T (min) | CT Calc (= C x T) | pH | Water Temperature (°C) | CT Table | CT Calc/CT (table) | use Temp | use PH | DAILY CT
0:00 | [72 empty] | 43697.009 | 2,4,6 | 44 | 9 | 9 | 9 | 27 | 8.5 | 8.5 | 9.7 | 26.7 | 1,1 | 8.9971 | 1,2 | 17.0323 | 26.0294 | 1.9138 | 43697.009 | 46.1831 | 1721.6468 | 0 | 824.6696 | 0 | 0 | 0 | 0 | 0 | 0 | 1.8852 | 1.8852 | 1.3308 | 0.131 | 0.12888 | 0.10987 | 0.10987 | 0.10987 | 0.12043 | 0.61823 | 0.5 | 0.070137 | 0.070137 | 0.05167 | 1.1359 | 0.40254 | 0.10199 | 4.3613 | 0.84526 | 6.0931 | 1.0902 | 0.40186 | 0.10427 | 4.988 | 0.73364 | 7.7909 |  | 0:00 |  |  | #VALUE! | #VALUE! |  |  | 0 |  | 25 | 7 | #VALUE! | 0:00 |  |  | #VALUE! | #VALUE! |  |  | 0 |  | 25 | 7 | #VALUE! | 0:00 |  |  | #VALUE! | #VALUE! |  |  | 0 |  | 25 | 7 | #VALUE!
1:00 | [18 empty] | 6.05 | 0.364 | 4 | 0.67 | 29.2 | 9 | 0.29689 |  | 6.22 | 0.39 | 3 | 0.52 | 29.2 | 9 | 0.29689 | 6.16 | 0.373 | 3 | 0.66 | 29.5 | 9 | 0.28667 | [13 empty] | 7.37 | 0.07 | 1 | 4.3 | 29.1 |  |  |  | 7.23 | 0.073 | 1 | 4.7 | 28.3 |  |  |  | 4 | 3.4 | 4.4 | [18 empty] | 5100 | [6 empty] | 0 | 0 | 0 | 360 | 360 | 290 | 310 | 305 | 260 | 260 | 260 | 285 | 325 |  | 1130 | 1130 | 950 | 84 | 79 | 12 | 1575 | 315 | 355 | 46 | 45 | 7 | 1050 | 156 | 259 |  | 1:00 | 0.67 | 9 | 28.2667 | 18.9387 | 6.05 | 29.2 | 5 | 3.7877 | 25 | 6.5 | 0.17689 | 1:00 | 0.52 | 9 | 28.2667 | 14.6987 | 6.22 | 29.2 | 5 | 2.9397 | 25 | 6.5 | 0.17689 | 1:00 | 0.66 | 9 | 30 | 19.8 | 6.16 | 29.5 | 5 | 3.96 | 25 | 6.5 | 0.16667
2:00 | [72 empty] | 43697.2912 | 2,4,6 | 44 | 9 | 9 | 9 | 27 | 8.5 | 8.5 | 9.7 | 26.7 | 1,1 | 10.8619 | 1,2 | 16.0546 | 26.9165 | 1.9138 | 43697.2912 | 46.1831 | 1660.1594 | 0 | 666.0793 | 0 | 0 | 0 | 0 | 0 | 0 | 1.9376 | 2.0423 | 1.3308 | 0.131 | 0.13522 | 0.11409 | 0.11409 | 0.10987 | 0.11832 | 0.61823 | 0.5 | 0.070137 | 0.069516 | 0.050038 | 1.0818 | 0.40254 | 0.10199 | 4.3911 | 0.64401 | 6.0931 | 1.0902 | 0.40186 | 0.10427 | 5.1991 | 0.75245 | 7.7909 |  | 2:00 |  |  | #VALUE! | #VALUE! |  |  | 0 |  | 25 | 7 | #VALUE! | 2:00 |  |  | #VALUE! | #VALUE! |  |  | 0 |  | 25 | 7 | #VALUE! | 2:00 |  |  | #VALUE! | #VALUE! |  |  | 0 |  | 25 | 7 | #VALUE!
3:00 | 6.8 | 24 | 16 | 10.1 | 39 | 96 | 29.3 | 0.225 |  | 6.04 | 10 | 0.06 | 6.11 | 10 |  | 6.03 | 10 | [8 empty] | 0.039 | [14 empty] | 0.03 | 1 | 0.14 |  | 0.04 | 0.018 | 1 | 0.33 |  | 0.032 | 1 | 0.1 | [38 empty] | 5100 | [6 empty] | 0 | 0 | 0 | 370 | 390 | 290 | 310 | 320 | 270 | 270 | 260 | 280 | 325 |  | 1130 | 1120 | 920 | 80 | 79 | 12 | 1560 | 240 | 355 | 46 | 45 | 7 | 1080 | 160 | 259 |  | 3:00 |  |  | #VALUE! | #VALUE! |  |  | 0 |  | 25 | 7 | #VALUE! | 3:00 |  |  | #VALUE! | #VALUE! |  |  | 0 |  | 25 | 7 | #VALUE! | 3:00 |  |  | #VALUE! | #VALUE! |  |  | 0 |  | 25 | 7 | #VALUE!
4:00 | [72 empty] | 43697.7991 | 2,4,6 | 44 | 9 | 9 | 9 | 27 | 8.5 | 8.5 | 9.7 | 26.7 | 7,0 | 9.383 | 1,2 | 12.8102 | 22.1933 | 1.2686 | 43697.7991 | 46.1831 | 1660.1594 | 0 | 666.0793 | 0 | 0 | 0 | 0 | 0 | 0 | 1.9009 | 2.0004 | 1.2849 | 0.12677 | 0.13945 | 0.10987 | 0.10987 | 0.11409 | 0.11832 | 0.61823 | 4 | 0.070137 | 0.070137 | 0.05167 | 1.0953 | 0.40254 | 0.10199 | 4.3411 | 0.66548 | 6.0931 | 1.1613 | 0.40186 | 0.10427 | 4.958 | 0.79948 | 7.7909 |  | 4:00 |  |  | #VALUE! | #VALUE! |  |  | 0 |  | 25 | 7 | #VALUE! | 4:00 |  |  | #VALUE! | #VALUE! |  |  | 0 |  | 25 | 7 | #VALUE! | 4:00 |  |  | #VALUE! | #VALUE! |  |  | 0 |  | 25 | 7 | #VALUE!
5:00 | [53 empty] | 7.4 | 0.07 | 1 | 4.3 | 28.1 |  |  |  | 7.28 | 0.071 | 1 | 4.9 | 28.3 |  |  |  | 3.8 | 3.6 | 4.4 | [18 empty] | 5100 | [6 empty] | 0 | 0 | 0 | 363 | 382 | 280 | 300 | 330 | 260 | 260 | 270 | 280 | 325 |  | 1130 | 1130 | 950 | 81 | 79 | 12 | 1560 | 248 | 355 | 49 | 45 | 7 | 1050 | 170 | 259 |  | 5:00 |  |  | #VALUE! | #VALUE! |  |  | 0 |  | 25 | 7 | #VALUE! | 5:00 |  |  | #VALUE! | #VALUE! |  |  | 0 |  | 25 | 7 | #VALUE! | 5:00 |  |  | #VALUE! | #VALUE! |  |  | 0 |  | 25 | 7 | #VALUE!
6:00 | [72 empty] | 43697.9846 | 2,4,6 | 44 | 9 | 9 | 9 | 27 | 8.5 | 8.5 | 9.7 | 26.7 | 7,0 | 9.383 | 1,2 | 12.8102 | 22.1933 | 1.2686 | 43697.9846 | 46.1831 | 1660.1594 | 0 | 666.0793 | 0 | 0 | 0 | 0 | 0 | 0 | 1.9009 | 2.0004 | 1.2849 | 0.12677 | 0.13945 | 0.10987 | 0.10987 | 0.11409 | 0.11832 | 0.61823 | 4 | 0.070137 | 0.070137 | 0.05167 | 1.0953 | 0.40254 | 0.10199 | 4.3411 | 0.66548 | 6.0931 | 1.1613 | 0.40186 | 0.10427 | 4.958 | 0.79948 | 7.7909 |  | 6:00 |  |  | #VALUE! | #VALUE! |  |  | 0 |  | 25 | 7 | #VALUE! | 6:00 |  |  | #VALUE! | #VALUE! |  |  | 0 |  | 25 | 7 | #VALUE! | 6:00 |  |  | #VALUE! | #VALUE! |  |  | 0 |  | 25 | 7 | #VALUE!
7:00 | 6.77 | 24 | 15 | 8.94 | 45 | 96 | 29.3 | 0.21 |  | 5.98 | 10 | 0.043 | 6.06 | 10 |  | 6.01 | 10 | [8 empty] | 0.031 | [14 empty] | 0.025 | 1 | 0.12 |  | 0.028 | 0.012 | 1 | 0.29 |  | 0.029 | 1 | 0.12 | [38 empty] | 5100 | [6 empty] | 0 | 0 | 0 | 363 | 382 | 280 | 300 | 330 | 260 | 260 | 270 | 280 | 325 |  | 1130 | 1130 | 950 | 81 | 79 | 12 | 1560 | 248 | 355 | 49 | 45 | 7 | 1050 | 170 | 259 |  | 7:00 |  |  | #VALUE! | #VALUE! |  |  | 0 |  | 25 | 7 | #VALUE! | 7:00 |  |  | #VALUE! | #VALUE! |  |  | 0 |  | 25 | 7 | #VALUE! | 7:00 |  |  | #VALUE! | #VALUE! |  |  | 0 |  | 25 | 7 | #VALUE!
8:00 | [127 empty] | 8:00 |  |  | #VALUE! | #VALUE! |  |  | 0 |  | 25 | 7 | #VALUE! | 8:00 |  |  | #VALUE! | #VALUE! |  |  | 0 |  | 25 | 7 | #VALUE! | 8:00 |  |  | #VALUE! | #VALUE! |  |  | 0 |  | 25 | 7 | #VALUE!
9:00 | [8 empty] | 0.054 | [9 empty] | 6.13 | 0.687 | 5 | 0.56 | 29.2 | 9 | 0.29689 |  | 6.18 | 0.55 | 5 | 0.31 | 28.9 | 8.7 | 0.29099 | 6.14 | 0.65 | 5 | 0.6 | 29.3 | 9.2 | 0.29037 |  |  |  | 0.005 | [9 empty] | 7.32 | 0.051 | 1 | 4 | 29.3 | 22 | 23 | 0.01 | 7.21 | 0.058 | 1 | 4.7 | 29 | 20 | 22 | 0.012 | 3.8 | 3.6 | 3.9 | [55 empty] | 9:00 | 0.56 | 9 | 28.2667 | 15.8293 | 6.13 | 29.2 | 5 | 3.1659 | 25 | 6.5 | 0.17689 | 9:00 | 0.31 | 8.7 | 29.2414 | 9.0648 | 6.18 | 28.9 | 5 | 1.813 | 25 | 6.5 | 0.17099 | 9:00 | 0.6 | 9.2 | 29.3478 | 17.6087 | 6.14 | 29.3 | 5 | 3.5217 | 25 | 6.5 | 0.17037
10:00 | [127 empty] | 10:00 |  |  | #VALUE! | #VALUE! |  |  | 0 |  | 25 | 7 | #VALUE! | 10:00 |  |  | #VALUE! | #VALUE! |  |  | 0 |  | 25 | 7 | #VALUE! | 10:00 |  |  | #VALUE! | #VALUE! |  |  | 0 |  | 25 | 7 | #VALUE!
11:00 | 6.84 | 26 | 15 | 11.1 | 40 | 106 | 28.8 | 0.189 |  | 6.05 | 11 | 0.037 | 6.11 | 12 |  | 6.11 | 12 | [8 empty] | 0.027 | [14 empty] | 0.025 | 1 | 0.14 |  | 0.026 | 0.013 | 1 | 0.34 |  | 0.029 | 1 | 0.13 | [75 empty] | 11:00 |  |  | #VALUE! | #VALUE! |  |  | 0 |  | 25 | 7 | #VALUE! | 11:00 |  |  | #VALUE! | #VALUE! |  |  | 0 |  | 25 | 7 | #VALUE! | 11:00 |  |  | #VALUE! | #VALUE! |  |  | 0 |  | 25 | 7 | #VALUE!
12:00 | [127 empty] | 12:00 |  |  | #VALUE! | #VALUE! |  |  | 0 |  | 25 | 7 | #VALUE! | 12:00 |  |  | #VALUE! | #VALUE! |  |  | 0 |  | 25 | 7 | #VALUE! | 12:00 |  |  | #VALUE! | #VALUE! |  |  | 0 |  | 25 | 7 | #VALUE!
13:00 | [18 empty] | 6.11 | 0.344 | 3 | 0.51 | 29.1 | 9.9 | 0.31458 |  | 6.12 | 0.23 | 3 | 0.48 | 29.5 | 8.8 | 0.29296 | 6.13 | 0.246 | 3 | 0.55 | 29.3 | 9.1 | 0.28852 | [13 empty] | 7.52 | 0.064 | 1 | 4.2 | 28.9 |  |  |  | 7.4 | 0.053 | 1 | 4.8 | 28.6 |  |  |  | 3.8 | 3.5 | 2.9 | [55 empty] | 13:00 | 0.51 | 9.9 | 25.697 | 13.1055 | 6.11 | 29.1 | 5 | 2.6211 | 25 | 6.5 | 0.19458 | 13:00 | 0.48 | 8.8 | 28.9091 | 13.8764 | 6.12 | 29.5 | 5 | 2.7753 | 25 | 6.5 | 0.17296 | 13:00 | 0.55 | 9.1 | 29.6703 | 16.3187 | 6.13 | 29.3 | 5 | 3.2637 | 25 | 6.5 | 0.16852
14:00 | [126 empty] | #REF! | 14:00 |  |  | #VALUE! | #VALUE! |  |  | 0 |  | 25 | 7 | #VALUE! | 14:00 |  |  | #VALUE! | #VALUE! |  |  | 0 |  | 25 | 7 | #VALUE! | 14:00 |  |  | #VALUE! | #VALUE! |  |  | 0 |  | 25 | 7 | #VALUE!
15:00 | 6.76 | 24 | 15 | 10.3 | 27 | 108 | 28.9 | 0.17 |  | 6.03 | 11 | 0.052 | 6.03 | 11 |  | 6 | 11 | [8 empty] | 0.053 | [14 empty] | 0.025 | 1 | 0.07 |  | 0.04 | 0.015 | 1 | 0.24 |  | 0.031 | 1 | 0.06 | [75 empty] | 15:00 |  |  | #VALUE! | #VALUE! |  |  | 0 |  | 25 | 7 | #VALUE! | 15:00 |  |  | #VALUE! | #VALUE! |  |  | 0 |  | 25 | 7 | #VALUE! | 15:00 |  |  | #VALUE! | #VALUE! |  |  | 0 |  | 25 | 7 | #VALUE!
16:00 | [127 empty] | 16:00 |  |  | #VALUE! | #VALUE! |  |  | 0 |  | 25 | 7 | #VALUE! | 16:00 |  |  | #VALUE! | #VALUE! |  |  | 0 |  | 25 | 7 | #VALUE! | 16:00 |  |  | #VALUE! | #VALUE! |  |  | 0 |  | 25 | 7 | #VALUE!
17:00 | [53 empty] | 7.59 | 0.064 | 1 | 4.2 | 28.7 |  |  |  | 7.84 | 0.078 | 1 | 4.9 | 28.6 |  |  |  | 3.9 | 3.6 | 3 | [55 empty] | 17:00 |  |  | #VALUE! | #VALUE! |  |  | 0 |  | 25 | 7 | #VALUE! | 17:00 |  |  | #VALUE! | #VALUE! |  |  | 0 |  | 25 | 7 | #VALUE! | 17:00 |  |  | #VALUE! | #VALUE! |  |  | 0 |  | 25 | 7 | #VALUE!
18:00 | [127 empty] | 18:00 |  |  | #VALUE! | #VALUE! |  |  | 0 |  | 25 | 7 | #VALUE! | 18:00 |  |  | #VALUE! | #VALUE! |  |  | 0 |  | 25 | 7 | #VALUE! | 18:00 |  |  | #VALUE! | #VALUE! |  |  | 0 |  | 25 | 7 | #VALUE!
19:00 | 6.69 | 21 | 14 | 10.4 | 44 | 105 | 29.2 | 0.212 |  | 6.08 | 10 | 0.054 | 6.08 | 10 |  | 6 | 10 | [8 empty] | 0.046 | [14 empty] | 0.028 | 1 | 0.08 |  | 0.046 | 0.02 | 1 | 0.26 |  | 0.036 | 1 | 0.04 | [75 empty] | 19:00 |  |  | #VALUE! | #VALUE! |  |  | 0 |  | 25 | 7 | #VALUE! | 19:00 |  |  | #VALUE! | #VALUE! |  |  | 0 |  | 25 | 7 | #VALUE! | 19:00 |  |  | #VALUE! | #VALUE! |  |  | 0 |  | 25 | 7 | #VALUE!
20:00 | [127 empty] | 20:00 |  |  | #VALUE! | #VALUE! |  |  | 0 |  | 25 | 7 | #VALUE! | 20:00 |  |  | #VALUE! | #VALUE! |  |  | 0 |  | 25 | 7 | #VALUE! | 20:00 |  |  | #VALUE! | #VALUE! |  |  | 0 |  | 25 | 7 | #VALUE!
21:00 | [8 empty] | 0.029 | [9 empty] | 6.03 | 0.3 | 4 | 0.55 | 29.6 | 9.9 | 0.31458 |  | 6.08 | 0.26 | 3 | 0.5 | 29.3 | 8.8 | 0.29296 | 6.06 | 0.23 | 2 | 0.59 | 29.3 | 9.1 | 0.28852 |  |  |  | 0.002 | [9 empty] | 7.53 | 0.066 | 1 | 4.1 | 29 | 21 | 23 | 0.006 | 7.5 | 0.069 | 1 | 4.9 | 28.8 | 21 | 22 | 0.005 | 3.9 | 3.6 | 3 | [55 empty] | 21:00 | 0.55 | 9.9 | 25.697 | 14.1333 | 6.03 | 29.6 | 5 | 2.8267 | 25 | 6.5 | 0.19458 | 21:00 | 0.5 | 8.8 | 28.9091 | 14.4545 | 6.08 | 29.3 | 5 | 2.8909 | 25 | 6.5 | 0.17296 | 21:00 | 0.59 | 9.1 | 29.6703 | 17.5055 | 6.06 | 29.3 | 5 | 3.5011 | 25 | 6.5 | 0.16852
22:00 | [72 empty] | DOSE |  | TOTAL | 36 | 36 | 36 | 108 | 34 | 34 | 38.8 | 106.8 | 0 | 38.6251 | 0 | 58.7074 | 97.3325 | 6.3648 | TOTAL | 184.7324 | 6702.125 | 0 | 2822.9075 | 0 | 0 | 0 | 0 | 0 | 0 | 7.6247 | 7.9285 | 5.2314 | 0.51553 | 0.543 | 0.4437 | 0.4437 | 0.44792 | 0.47539 | 2.4729 | 9 | 0.28055 | 0.27993 | 0.20505 | 4.4084 | 1.6102 | 0.40796 | 17.4345 | 2.8202 | 24.3724 | 4.5029 | 1.6074 | 0.41707 | 20.1029 | 3.0851 | 31.1635 |  | 22:00 |  |  | #VALUE! | #VALUE! |  |  | 0 |  | 25 | 7 | #VALUE! | 22:00 |  |  | #VALUE! | #VALUE! |  |  | 0 |  | 25 | 7 | #VALUE! | 22:00 |  |  | #VALUE! | #VALUE! |  |  | 0 |  | 25 | 7 | #VALUE!
23:00 | 6.78 | 25 | 15 | 12.3 | 45 | 113 | 24.2 | 0.223 |  | 6.1 | 10 | 0.053 | 6.09 | 10 |  | 6.03 | 10 | [8 empty] | 0.045 | [14 empty] | 0.026 | 1 | 0.09 |  | 0.045 | 0.023 | 1 | 0.24 |  | 0.033 | 1 | 0.06 | [22 empty] | AVERAGE | 9 | 9 | 9 | 27 | 8.5 | 8.5 | 9.7 | 26.7 |  | 9.6563 |  | 14.6768 | 24.3331 | 1.5912 | AVERAGE | 46.1831 | 1675.5312 |  | 705.7269 | 0 | 0 | 0 |  |  |  | 1.9062 | 1.9821 | 1.3078 | 0.12888 | 0.13575 | 0.11092 | 0.11092 | 0.11198 | 0.11885 | 0.61823 | 2.25 | 0.070137 | 0.069982 | 0.051262 | 1.1021 | 0.40254 | 0.10199 | 4.3586 | 0.70506 | 6.0931 | 1.1257 | 0.40186 | 0.10427 | 5.0257 | 0.77126 | 7.7909 |  | 23:00 |  |  | #VALUE! | #VALUE! |  |  | 0 |  | 25 | 7 | #VALUE! | 23:00 |  |  | #VALUE! | #VALUE! |  |  | 0 |  | 25 | 7 | #VALUE! | 23:00 |  |  | #VALUE! | #VALUE! |  |  | 0 |  | 25 | 7 | #VALUE! | MIN CT OF THE DAY
TOTAL | 40.64 | 144 | 90 | 63.14 | 240 | 624 | 169.7 | 1.229 | 0.083 | 36.28 | 62 | 0.299 | 36.48 | 63 | 0 | 36.18 | 63 | 0 | 24.32 | 1.695 | 16 | 2.29 | 117.1 | 37.8 | 1.2229 | 0.241 | 24.6 | 1.43 | 14 | 1.81 | 116.9 | 35.3 | 1.1738 | 24.49 | 1.499 | 13 | 2.4 | 117.4 | 36.4 | 1.1541 | 0.159 | 6 | 0.64 | 0.007 | 0.225 | 0.101 | 6 | 1.7 | 0 | 0.19 | 6 | 0.51 | 0 | 44.73 | 0.385 | 6 | 25.1 | 173.1 | 43 | 46 | 0.016 | 44.46 | 0.402 | 6 | 28.9 | 171.6 | 41 | 44 | 0.017 | 23.2 | 21.3 | 21.6 |  |  | MINIMUM | 9 | 9 | 9 | 27 | 8.5 | 8.5 | 9.7 | 26.7 |  | 8.9971 |  | 12.8102 | 22.1933 | 1.2686 | MINIMUM | 46.1831 | 1660.1594 |  | 666.0793 | [6 empty] | 1.8852 | 1.8852 | 1.2849 | 0.12677 | 0.12888 | 0.10987 | 0.10987 | 0.10987 | 0.11832 | 0.61823 | 0.5 | 0.070137 | 0.069516 | 0.050038 | 1.0818 | 0.40254 | 0.10199 | 4.3411 | 0.64401 | 6.0931 | 1.0902 | 0.40186 | 0.10427 | 4.958 | 0.73364 | 7.7909 |  | MIN | 0.51 | 9.9 | 25.697 | 13.1055 | 6.11 | 29.1 | 5 | 2.6211 |  |  |  | MIN | 0.31 | 8.7 | 29.2414 | 9.0648 | 6.18 | 28.9 | 5 | 1.813 |  |  |  | MIN | 0.55 | 9.1 | 29.6703 | 16.3187 | 6.13 | 29.3 | 5 | 3.2637 |  |  |  | 1.813
AVERAGE | 6.7733 | 24 | 15 | 10.5233 | 40 | 104 | 28.2833 | 0.20483 | 0.0415 | 6.0467 | 10.3333 | 0.049833 | 6.08 | 10.5 |  | 6.03 | 10.5 |  | 6.08 | 0.42375 | 4 | 0.5725 | 29.275 | 9.45 | 0.30573 | 0.040167 | 6.15 | 0.3575 | 3.5 | 0.4525 | 29.225 | 8.825 | 0.29345 | 6.1225 | 0.37475 | 3.25 | 0.6 | 29.35 | 9.1 | 0.28852 | 0.0265 | 1 | 0.10667 |  | 0.0375 | 0.016833 | 1 | 0.28333 |  | 0.031667 | 1 | 0.085 |  | 7.455 | 0.064167 | 1 | 4.1833 | 28.85 | 21.5 | 23 | 0.008 | 7.41 | 0.067 | 1 | 4.8167 | 28.6 | 20.5 | 22 | 0.0085 | 3.8667 | 3.55 | 3.6 |  |  | MAXIMUM | 9 | 9 | 9 | 27 | 8.5 | 8.5 | 9.7 | 26.7 |  | 10.8619 |  | 17.0323 | 26.9165 | 1.9138 | MAXIMUM | 46.1831 | 1721.6468 |  | 824.6696 | [6 empty] | 1.9376 | 2.0423 | 1.3308 | 0.131 | 0.13945 | 0.11409 | 0.11409 | 0.11409 | 0.12043 | 0.61823 | 4 | 0.070137 | 0.070137 | 0.05167 | 1.1359 | 0.40254 | 0.10199 | 4.3911 | 0.84526 | 6.0931 | 1.1613 | 0.40186 | 0.10427 | 5.1991 | 0.79948 | 7.7909
MINIMUM | 6.69 | 21 | 14 | 8.94 | 27 | 96 | 24.2 | 0.17 | 0.029 | 5.98 | 10 | 0.037 | 6.03 | 10 |  | 6 | 10 |  | 6.03 | 0.3 | 3 | 0.51 | 29.1 | 9 | 0.29689 | 0.027 | 6.08 | 0.23 | 3 | 0.31 | 28.9 | 8.7 | 0.29099 | 6.06 | 0.23 | 2 | 0.55 | 29.3 | 9 | 0.28667 | 0.025 | 1 | 0.07 |  | 0.026 | 0.012 | 1 | 0.24 |  | 0.029 | 1 | 0.04 |  | 7.32 | 0.051 | 1 | 4 | 28.1 | 21 | 23 | 0.006 | 7.21 | 0.053 | 1 | 4.7 | 28.3 | 20 | 22 | 0.005 | 3.8 | 3.4 | 2.9 | [15 empty] | MIL/MIN |  | TOTAL | 20400 | 0 | 0 | 0 | 0 | 0 | 0 | 0 | 0 | 0 | 1456 | 1514 | 1140 | 1220 | 1285 | 1050 | 1050 | 1060 | 1125 | 1300 | 0 | 4520 | 4510 | 3770 | 326 | 316 | 48 | 6255 | 1051 | 1420 | 190 | 180 | 28 | 4230 | 656 | 1036
MAXIMUM | 6.84 | 26 | 16 | 12.3 | 45 | 113 | 29.3 | 0.225 | 0.054 | 6.1 | 11 | 0.06 | 6.11 | 12 |  | 6.11 | 12 |  | 6.13 | 0.687 | 5 | 0.67 | 29.6 | 9.9 | 0.31458 | 0.053 | 6.22 | 0.55 | 5 | 0.52 | 29.5 | 9 | 0.29689 | 6.16 | 0.65 | 5 | 0.66 | 29.5 | 9.2 | 0.29037 | 0.03 | 1 | 0.14 |  | 0.046 | 0.023 | 1 | 0.34 |  | 0.036 | 1 | 0.13 |  | 7.59 | 0.07 | 1 | 4.3 | 29.3 | 22 | 23 | 0.01 | 7.84 | 0.078 | 1 | 4.9 | 29 | 21 | 22 | 0.012 | 4 | 3.6 | 4.4 | [17 empty] | AVERAGE | 5100 | [9 empty] | 364 | 378.5 | 285 | 305 | 321.25 | 262.5 | 262.5 | 265 | 281.25 | 325 |  | 1130 | 1127.5 | 942.5 | 81.5 | 79 | 12 | 1563.75 | 262.75 | 355 | 47.5 | 45 | 7 | 1057.5 | 164 | 259
# 0F DAYS IN THE MONTH |  | 31 |  |  |  | TOTAL AVG COAG PH: | [5 empty] | 6.0522 |  | TOTAL AVG COAG ALK: |  |  |  | 10.4444 |  | TOTAL MAX SETTLED NTU: |  |  |  | 0.687 |  |  | TOTAL MIN SETTLED DISEN.: |  |  | 0.31 | [5 empty] | 6.1175 |  |  |  |  | 0.036 |  |  |  |  | 0.31 | [6 empty] | 0.036 | [16 empty] | Pump Station MIN |  | 2.9 | [17 empty] | MINIMUM | 5100 | [9 empty] | 360 | 360 | 280 | 300 | 305 | 260 | 260 | 260 | 280 | 325 |  | 1130 | 1120 | 920 | 80 | 79 | 12 | 1560 | 240 | 355 | 46 | 45 | 7 | 1050 | 156 | 259
[90 empty] | MAXIMUM | 5100 | [9 empty] | 370 | 390 | 290 | 310 | 330 | 270 | 270 | 270 | 285 | 325 |  | 1130 | 1130 | 950 | 84 | 79 | 12 | 1575 | 315 | 355 | 49 | 45 | 7 | 1080 | 170 | 259
MIN OF THE DAY OF ALL THREE PLANTS
[90 empty] | BULK TANK Chemical Inventory | [50 empty] | Disinfectant Concentration C (mg/L) | Peak Hourly Flow Through Treatment Segment (MGD) | Disinfectant Contact Time T (min) | CT Calc (= C x T) | pH | Water Temperature (°C) | CT Table | CT Calc/CT (table)
[73 empty] | FINISHED 1 | 10.877 |  | TOTAL MGD: |  | 2.777 |  |  | FINISHED SOUTH 1 |  | START: | 24302250 |  | END: | 24305027 |  |  | Alum | 7377 | 7377 | 8402 | 8402 | 40 | 40 | [44 empty] | 0.31 | 8.7 | 29.2414 | 9.0648 | 6.18 | 28.9 | 5 | 1.813
[73 empty] | FINISHED 2 | 15.425 |  | TOTAL MGD: |  | 8.1 |  |  | FINISHED SOUTH 2 |  | START: | 46567773 |  | END: | 46575873 |  |  | Caustic | 4229 | 8282 | 43697
[73 empty] | TOTAL RAW | 27.85 |  | TOTAL MGD: |  | 4.911 |  |  | FINISHED CONWAY |  | START: | 11371822 |  | END: | 11376733 |  |  | Hypochlorite | 7 |  | 18
[76 empty] | TOTAL MGD: |  | 10.514 |  |  | FINISHED PERRY |  | START: | 36451491 |  | END: | 36462005 |  |  | Phosphate | 2234
[76 empty] | TOTAL MGD: |  | 9.261 |  |  | RAW PLANT 1 |  | START: | 33366499 |  | END: | 33375760 |  |  | Fluoride | 1500 |  |  |  |  | cal %
[76 empty] | TOTAL MGD: |  | 9.088 |  |  | RAW PLANT 2 |  | START: | 33327473 |  | END: | 33336561 |  |  | Cal~Flo | 10.12 |  |  |  | 0 | 25
[76 empty] | TOTAL MGD: |  | 9.501 |  |  | RAW PLANT 3 |  | START: | 10008792 |  | END: | 10018293 |  |  | Zinc | 1565
[76 empty] | TOTAL MGD: |  | 0.574 |  |  | DECANT |  | START: | 2033553 |  | END: | 2034127 |  |  | Polymer | 16.58
[76 empty] | TOTAL MGD: |  | 0.79086 |  |  | BLOW DOWN |  | START: | 9372.7473 |  | END: | 9373.5382 |  |  | NH3 | 15 |  | BI-SUL | 1110
[87 empty] | 0 |  |  | Lime | 0 |  | FILTER AIDE | 2
[82 empty] | BACKWASH WATER USED : | [7 empty] | Cabon | 650
24305027
46575873
11376733
36462005
33375760
33336561
10018293
2034127
9373.5382
Note on AP36: MAX OF ALL 3 PLANTS
Note on CM40: GEO PO# 150517 Phone: 1-800-453-2586
Note on CN40: Alum Bulk Tank 1 / 2
Note on CP40: Alum Bulk Tank 3 / 4
Note on CR40: TOWER
Note on CM41: Colonial PO# 150524 1-800-285-8593
Note on CN41: Caustic Bulk Tank in chem. Building
Note on CP41: Caustic Bulk Tank in Plant 3 biulding
Note on CM42: Oltrin PO#150518 Phone:1-910-410-1180 e-Mail: oltrincs@trinitymfg.com
Note on CN42: PREcl2 plant 1
Note on CP42: post Fin 1 cl2 building
Note on CM43: Shannon PO# 150527 1-843-744-7421
Note on CM44: Key Chemical PO# 150529 1-704-843-9873
Note on CM45: Burnett Lime PO# 150522 Phone:1-800-726-4187
Note on CN45: from day before
Note on CP45: Truck out
Note on CQ45: 12:00
Note on CM46: Shannon PO#150528 1-610-363-9090 E-Mail: h2odoc@shannonchem.com
Note on CM47: Lori Brenntag PO#150573 1-800-763-5056
Note on CM48: Brenntag PO#150521 Phone:1-843-744-7421
Note on CM49: Lhoist PO#150523 Phone:1-855-865-5719
Note on CN49: From computer lime / Carbon System
Note on CM50: Standard Purfication PO# 150575 1-888-616-5959
Note on CN50: From computer lime / Carbon System

## 21
DATE: | 2019-08-21 | [11 empty] | BULL CREEK SURFACE WATER TREATMENT FACILITY | [30 empty] | 6:00 - 18:00 |  |  | 20 |  | 16 | [5 empty] | BULL CREEK SURFACE WATER TREATMENT FACILITY | [27 empty] | BULL CREEK SURFACE WATER TREATMENT FACILITY
HOURS IN OPERATION | [5 empty] | 24 | [37 empty] | 18:00 - 6:00 |  |  | 4 |  | 5 | [23 empty] | 6:00 - 18:00 |  | 20 |  | 16 | [37 empty] | 6:00 - 18:00 |  | 20 |  | 16
AVERAGE WIND SPEED | [41 empty] | SN | 21 | DH |  | 4 |  |  | CW | 14 | RH | 17 | [20 empty] | 18:00 - 6:00 |  | 4 |  | 5 | [37 empty] | 18:00 - 6:00 |  | 4 |  | 5
OUTSIDE TEMP | [41 empty] | WL | 3 | MN |  | 5 | DB | 20 | GE | 16 | JM | 18 | DATE: |  | 2019-08-21 | [23 empty] | DATE: | 2019-08-21
RAIN: | Y |  |  |  | N |  |  |  |  | PLT 1 |  |  | PLT 2 |  |  | PLT 3 |  |  | PLANT 1 | [7 empty] | PLANT 2 | [6 empty] | PLANT 3 | [6 empty] | PLANT 1 |  |  |  |  | PLANT 2 |  |  |  | PLANT 3 | [23 empty] | RAW | [5 empty] | FILTER |  |  |  | FINISHED 1 |  | FINISHED 2 |  | FIN 1 + 2 |  |  | RAW | [9 empty] | SETTLED | [10 empty] | FILTER |  |  | FINISHED 1 | [5 empty] | FINISHED 2
2019-08-21 | RAW | [8 empty] | TREATED |  |  | TREATED |  |  | TREATED |  |  | SETTLED | [7 empty] | SETTLED | [6 empty] | SETTLED | [6 empty] | FILTER |  |  |  |  | FILTER |  |  |  | FILTER |  |  |  | FINISHED 1 | [7 empty] | FINISHED 2 | [8 empty] | PUMP STATIONS |  |  |  |  | PLT 1 | PLT 2 | PLT 3 | FLOW | PLT 1 | PLT 2 | PLT 3 | FLOW | PLT 1 |  | PLT 2 |  | FLOW | FLOW |  | DOSE |  | LBS |  | PLT 1 | PLT 2 | PLT 3 | PLT 1 | PLT 2 | PLT 3 | PLT 1 | PLT 2 | PLT 3 | PLT 1 |  | PLT 2 |  | PLT 3 |  | THINCKENER |  | PLT 1 | PLT 2 | PLT 3 | POST | POST | POST | POST | POST | POST | POST | POST | POST | POST | POST | POST | [6 empty] | Plant 1 avg min CT per day | [11 empty] | Plant 2 avg min CT per day | [11 empty] | Plant 3 avg min CT per day
TIME | PH | ALK | HARDNESS | NTU | TRUE | APPARENT | TEMP | UV | MN | PH | ALKALINITY | Treated UV | PH | ALKALINITY | Treated UV | PH | ALKALINITY | Treated UV | PH | NTU | COLOR | FREE CL2 | Temp | FLOW | MIN CT | SETTLED UV | PH | NTU | COLOR | FREE CL2 | Temp | FLOW | MIN CT | PH | NTU | COLOR | FREE CL2 | Temp | FLOW | MIN CT | NTU | COLOR | FREE CL2 | MN | FILTER UV | NTU | COLOR | FREE CL2 |  | NTU | COLOR | FREE CL2 | MN | PH | NTU | COLOR | TOTAL CL2 | TEMP | ALK | HARDNESS | MN | PH | NTU | COLOR | TOTAL CL2 | TEMP | ALK | HARDNESS | MN | South Pump station | Conway Pump station | Perry Road station | TIME | PUMPS | VALVE SET | FLOW | FLOW | FLOW | TOTAL | FLOW | FLOW | FLOW | TOTAL | PUMPS | FLOW | PUMPS | FLOW | TOTAL | DECANT | TIME | ALUM | CAL-FLOW RAW | Hydrated | CARBON | Cal~Flo Slurry | Cal~Flo Slurry | Cal~Flo Slurry | CAUSTIC TO COAG | CAUSTIC TO COAG | CAUSTIC TO COAG | FREE CHLORINE | FREE CHLORINE | FREE CHLORINE | POLYMER | POLYMER | POLYMER | POLYMER | POLYMER | POLYMER | POLYMER | Sludge Judge | FILTER AID | FILTER AID | FILTER AID | PHOSPHATE | FLUORIDE | ZINC | CHLORINE | AMMONIA | CAUSTIC | PHOSPHATE | FLUORIDE | ZINC | CHLORINE | AMMONIA | CAUSTIC |  |  | Disinfectant Concentration C (mg/L) | Peak Hourly Flow Through Treatment Segment (MGD) | Disinfectant Contact Time T (min) | CT Calc (= C x T) | pH | Water Temperature (°C) | CT Table | CT Calc/CT (table) | use Temp | use PH | min CT |  | Disinfectant Concentration C (mg/L) | Peak Hourly Flow Through Treatment Segment (MGD) | Disinfectant Contact Time T (min) | CT Calc (= C x T) | pH | Water Temperature (°C) | CT Table | CT Calc/CT (table) | use Temp | use PH | min CT |  | Disinfectant Concentration C (mg/L) | Peak Hourly Flow Through Treatment Segment (MGD) | Disinfectant Contact Time T (min) | CT Calc (= C x T) | pH | Water Temperature (°C) | CT Table | CT Calc/CT (table) | use Temp | use PH | DAILY CT
0:00 | [72 empty] | 43698.0067 | 2,4,6 | 44 | 9 | 9 | 9 | 27 | 8.5 | 8.5 | 9.7 | 26.7 | 7,0 | 9.383 | 1,2 | 12.8102 | 22.1933 | 1.2686 | 43698.0067 | 46.1831 | 1660.1594 | 0 | 666.0793 | 0 | 0 | 0 | 0 | 0 | 0 | 1.9009 | 2.0004 | 1.2849 | 0.12677 | 0.13945 | 0.10987 | 0.10987 | 0.11409 | 0.11832 | 0.61823 | 4 | 0.070137 | 0.070137 | 0.05167 | 1.0953 | 0.40254 | 0.10199 | 4.3411 | 0.66548 | 6.0931 | 1.1613 | 0.40186 | 0.10427 | 4.958 | 0.79948 | 7.7909 |  | 0:00 |  |  | #VALUE! | #VALUE! |  |  | 0 |  | 25 | 7 | #VALUE! | 0:00 |  |  | #VALUE! | #VALUE! |  |  | 0 |  | 25 | 7 | #VALUE! | 0:00 |  |  | #VALUE! | #VALUE! |  |  | 0 |  | 25 | 7 | #VALUE!
1:00 | [18 empty] | 6.1 | 0.396 | 4 | 0.5 | 29.3 | 9.8 | 0.31261 |  | 6.11 | 0.492 | 4 | 0.43 | 29.3 | 8.8 | 0.29296 | 6.09 | 0.369 | 4 | 0.5 | 29.1 | 9.8 | 0.30148 | [13 empty] | 7.4 | 0.069 | 1 | 4.2 | 28.3 |  |  |  | 7.31 | 0.071 | 1 | 4.9 | 28.3 |  |  |  | 4 | 3.9 | 3.3 | [18 empty] | 5100 | [6 empty] | 0 | 0 | 0 | 363 | 382 | 280 | 300 | 330 | 260 | 260 | 270 | 280 | 325 |  | 1130 | 1130 | 950 | 81 | 79 | 12 | 1560 | 248 | 355 | 49 | 45 | 7 | 1050 | 170 | 259 |  | 1:00 | 0.5 | 9.8 | 25.9592 | 12.9796 | 6.1 | 29.3 | 5 | 2.5959 | 25 | 6.5 | 0.19261 | 1:00 | 0.43 | 8.8 | 28.9091 | 12.4309 | 6.11 | 29.3 | 5 | 2.4862 | 25 | 6.5 | 0.17296 | 1:00 | 0.5 | 9.8 | 27.551 | 13.7755 | 6.09 | 29.1 | 5 | 2.7551 | 25 | 6.5 | 0.18148
2:00 | [72 empty] | 43698.3567 | 2,4,6 | 43 | 9 | 9 | 9 | 27 | 8.5 | 8.5 | 9.7 | 26.7 | 1,7,1,7 | 12.2832 | 1,2 | 16.0733 | 28.3565 | 1.2686 | 43698.3567 | 46.7264 | 1783.1342 | 0 | 666.0793 | 0 | 0 | 0 | 0 | 0 | 0 | 1.8852 | 1.99 | 1.3767 | 0.11832 | 0.12677 | 0.10987 | 0.10987 | 0.11832 | 0.13522 | 0.61823 | 1.5 | 0.069516 | 0.069516 | 0.054389 | 1.1089 | 0.40254 | 0.10199 | 4.2974 | 0.67084 | 6.0931 | 1.1376 | 0.40186 | 0.11916 | 4.7588 | 0.68191 | 7.7909 |  | 2:00 |  |  | #VALUE! | #VALUE! |  |  | 0 |  | 25 | 7 | #VALUE! | 2:00 |  |  | #VALUE! | #VALUE! |  |  | 0 |  | 25 | 7 | #VALUE! | 2:00 |  |  | #VALUE! | #VALUE! |  |  | 0 |  | 25 | 7 | #VALUE!
3:00 | 6.76 | 25 | 16 | 11.4 | 52 | 117 | 29.2 | 0.251 |  | 6.07 | 9 | 0.049 | 6.04 | 10 |  | 6 | 9 | [8 empty] | 0.042 | [14 empty] | 0.032 | 1 | 0.06 |  | 0.049 | 0.02 | 1 | 0.23 |  | 0.033 | 1 | 0.06 | [38 empty] | 5160 | [6 empty] | 0 | 0 | 0 | 360 | 380 | 300 | 280 | 300 | 260 | 260 | 280 | 320 | 325 |  | 1120 | 1120 | 1000 | 82 | 79 | 12 | 1540 | 250 | 355 | 48 | 45 | 8 | 980 | 145 | 259 |  | 3:00 |  |  | #VALUE! | #VALUE! |  |  | 0 |  | 25 | 7 | #VALUE! | 3:00 |  |  | #VALUE! | #VALUE! |  |  | 0 |  | 25 | 7 | #VALUE! | 3:00 |  |  | #VALUE! | #VALUE! |  |  | 0 |  | 25 | 7 | #VALUE!
4:00 | [72 empty] | 43698.4813 | 2,4,6 | 43 | 9.7 | 9.7 | 9.7 | 29.1 | 9.2 | 9.2 | 10.4 | 28.8 | 1,7,1,7 | 12.2832 | 1,2 | 16.0733 | 28.3565 | 1.2686 | 43698.4813 | 45.707 | 1844.6216 | 0 | 666.0793 | 0 | 0 | 0 | 0 | 0 | 0 | 1.8386 | 1.9353 | 1.284 | 0.11762 | 0.12546 | 0.10978 | 0.10978 | 0.11762 | 0.11762 | 0.61823 | 1.5 | 0.071108 | 0.071108 | 0.050729 | 1.0995 | 0.40016 | 0.09423 | 4.3053 | 0.69418 | 5.8674 | 1.061 | 0.37481 | 0.11114 | 4.7117 | 0.70181 | 7.7154 |  | 4:00 |  |  | #VALUE! | #VALUE! |  |  | 0 |  | 25 | 7 | #VALUE! | 4:00 |  |  | #VALUE! | #VALUE! |  |  | 0 |  | 25 | 7 | #VALUE! | 4:00 |  |  | #VALUE! | #VALUE! |  |  | 0 |  | 25 | 7 | #VALUE!
5:00 | [53 empty] | 7.42 | 0.07 | 1 | 4.2 | 28.2 |  |  |  | 7.33 | 0.069 | 1 | 4.8 | 28.4 |  |  |  | 4 | 3.8 | 3.3 | [18 empty] | 5440 | [6 empty] | 0 | 0 | 0 | 380 | 400 | 300 | 300 | 320 | 280 | 280 | 300 | 300 | 325 |  | 1240 | 1240 | 1000 | 88 | 85 | 12 | 1670 | 280 | 370 | 48 | 45 | 8 | 1040 | 160 | 275 |  | 5:00 |  |  | #VALUE! | #VALUE! |  |  | 0 |  | 25 | 7 | #VALUE! | 5:00 |  |  | #VALUE! | #VALUE! |  |  | 0 |  | 25 | 7 | #VALUE! | 5:00 |  |  | #VALUE! | #VALUE! |  |  | 0 |  | 25 | 7 | #VALUE!
6:00 | [72 empty] | 43698.8171 | 2,4,6 | 43 | 9.7 | 9.7 | 9.7 | 29.1 | 9.2 | 9.2 | 10.4 | 28.8 | 1,7,1,7 | 12.2832 | 1,2 | 16.0733 | 28.3565 | 2.3674 | 43698.8171 | 45.0348 | 1783.1342 | 0 | 729.5154 | 0 | 0 | 0 | 0 | 0 | 0 | 1.9353 | 1.9353 | 1.284 | 0.11762 | 0.12546 | 0.10978 | 0.10978 | 0.10978 | 0.10978 | 0.61823 | 3 | 0.071682 | 0.071682 | 0.050729 | 1.0995 | 0.40487 | 0.09423 | 4.3047 | 0.71897 | 5.8674 | 1.1052 | 0.3998 | 0.11114 | 4.6456 | 0.70181 | 7.7154 |  | 6:00 |  |  | #VALUE! | #VALUE! |  |  | 0 |  | 25 | 7 | #VALUE! | 6:00 |  |  | #VALUE! | #VALUE! |  |  | 0 |  | 25 | 7 | #VALUE! | 6:00 |  |  | #VALUE! | #VALUE! |  |  | 0 |  | 25 | 7 | #VALUE!
7:00 | 6.77 | 22 | 18 | 9.47 | 50 | 102 | 27.8 | 0.24 |  | 6.02 | 10 | 0.063 | 5.99 | 10 |  | 5.96 | 11 | [8 empty] | 0.043 | [14 empty] | 0.025 | 1 | 0.09 |  | 0.04 | 0.016 | 1 | 0.24 |  | 0.047 | 1 | 0.15 | [38 empty] | 5360 | [6 empty] | 0 | 0 | 0 | 400 | 400 | 300 | 300 | 320 | 280 | 280 | 280 | 280 | 325 |  | 1250 | 1250 | 1000 | 88 | 86 | 12 | 1700 | 290 | 370 | 50 | 48 | 8 | 1050 | 160 | 275 |  | 7:00 |  |  | #VALUE! | #VALUE! |  |  | 0 |  | 25 | 7 | #VALUE! | 7:00 |  |  | #VALUE! | #VALUE! |  |  | 0 |  | 25 | 7 | #VALUE! | 7:00 |  |  | #VALUE! | #VALUE! |  |  | 0 |  | 25 | 7 | #VALUE!
8:00 | [72 empty] | 43698.8271 | 2,4,6 | 43 | 9.7 | 9.7 | 9.7 | 29.1 | 9.2 | 9.2 | 10.4 | 28.8 | 1,7,1,7 | 12.2832 | 1,2 | 16.0733 | 28.3565 | 2.3674 | 43698.8271 | 49.992 | 1783.1342 | 0 | 729.5154 | 0 | 0 | 0 | 0 | 0 | 0 | 1.9353 | 1.9353 | 1.284 | 0.11762 | 0.12546 | 0.10978 | 0.10978 | 0.10978 | 0.10978 | 0.61823 | 3 | 0.071682 | 0.071682 | 0.050729 | 1.0995 | 0.40487 | 0.09423 | 4.3047 | 0.71897 | 5.8674 | 1.1052 | 0.3998 | 0.11114 | 4.6456 | 0.70181 | 7.7154 |  | 8:00 |  |  | #VALUE! | #VALUE! |  |  | 0 |  | 25 | 7 | #VALUE! | 8:00 |  |  | #VALUE! | #VALUE! |  |  | 0 |  | 25 | 7 | #VALUE! | 8:00 |  |  | #VALUE! | #VALUE! |  |  | 0 |  | 25 | 7 | #VALUE!
9:00 | [8 empty] | 0.052 | [9 empty] | 6.09 | 0.572 | 5 | 0.46 | 28.6 | 8.9 | 0.29492 |  | 6.07 | 0.495 | 5 | 0.39 | 28.9 | 8.6 | 0.28903 | 6.09 | 0.391 | 4 | 0.43 | 28.8 | 9.1 | 0.28852 |  |  |  | 0.008 | [9 empty] | 7.27 | 0.051 | 1 | 3.7 | 29.1 | 27 | 21 | 0.011 | 7.22 | 0.053 | 1 | 4.3 | 28.8 | 26 | 23 | 0.008 | 3.9 | 3.8 | 4 | [18 empty] | 5950 | [6 empty] | 0 | 0 | 0 | 400 | 400 | 300 | 300 | 320 | 280 | 280 | 280 | 280 | 325 |  | 1250 | 1250 | 1000 | 88 | 86 | 12 | 1700 | 290 | 370 | 50 | 48 | 8 | 1050 | 160 | 275 |  | 9:00 | 0.46 | 8.9 | 28.5843 | 13.1488 | 6.09 | 28.6 | 5 | 2.6298 | 25 | 6.5 | 0.17492 | 9:00 | 0.39 | 8.6 | 29.5814 | 11.5367 | 6.07 | 28.9 | 5 | 2.3073 | 25 | 6.5 | 0.16903 | 9:00 | 0.43 | 9.1 | 29.6703 | 12.7582 | 6.09 | 28.8 | 5 | 2.5516 | 25 | 6.5 | 0.16852
10:00 | [127 empty] | 10:00 |  |  | #VALUE! | #VALUE! |  |  | 0 |  | 25 | 7 | #VALUE! | 10:00 |  |  | #VALUE! | #VALUE! |  |  | 0 |  | 25 | 7 | #VALUE! | 10:00 |  |  | #VALUE! | #VALUE! |  |  | 0 |  | 25 | 7 | #VALUE!
11:00 | 6.81 | 24 | 17 | 13.3 | 42 | 114 | 28.9 | 0.209 |  | 6.18 | 12 | 0.061 | 6.17 | 13 |  | 6.11 | 13 | [8 empty] | 0.04 | [14 empty] | 0.025 | 1 | 0.05 |  | 0.037 | 0.017 | 1 | 0.22 |  | 0.045 | 1 | 0.08 | [75 empty] | 11:00 |  |  | #VALUE! | #VALUE! |  |  | 0 |  | 25 | 7 | #VALUE! | 11:00 |  |  | #VALUE! | #VALUE! |  |  | 0 |  | 25 | 7 | #VALUE! | 11:00 |  |  | #VALUE! | #VALUE! |  |  | 0 |  | 25 | 7 | #VALUE!
12:00 | [127 empty] | 12:00 |  |  | #VALUE! | #VALUE! |  |  | 0 |  | 25 | 7 | #VALUE! | 12:00 |  |  | #VALUE! | #VALUE! |  |  | 0 |  | 25 | 7 | #VALUE! | 12:00 |  |  | #VALUE! | #VALUE! |  |  | 0 |  | 25 | 7 | #VALUE!
13:00 | [18 empty] | 6.14 | 0.52 | 5 | 0.37 | 28.9 | 9.6 | 0.30868 |  | 6.16 | 0.557 | 4 | 0.31 | 29.3 | 9.7 | 0.31064 | 6.2 | 0.433 | 4 | 0.36 | 27.9 | 10 | 0.30519 | [13 empty] | 7.37 | 0.05 | 1 | 3.4 | 29.5 |  |  |  | 7.21 | 0.051 | 1 | 4.1 | 29.4 |  |  |  | 3.8 | 3.6 | 3.6 | [55 empty] | 13:00 | 0.37 | 9.6 | 26.5 | 9.805 | 6.14 | 28.9 | 5 | 1.961 | 25 | 6.5 | 0.18868 | 13:00 | 0.31 | 9.7 | 26.2268 | 8.1303 | 6.16 | 29.3 | 5 | 1.6261 | 25 | 6.5 | 0.19064 | 13:00 | 0.36 | 10 | 27 | 9.72 | 6.2 | 27.9 | 5 | 1.944 | 25 | 6.5 | 0.18519
14:00 | [126 empty] | #REF! | 14:00 |  |  | #VALUE! | #VALUE! |  |  | 0 |  | 25 | 7 | #VALUE! | 14:00 |  |  | #VALUE! | #VALUE! |  |  | 0 |  | 25 | 7 | #VALUE! | 14:00 |  |  | #VALUE! | #VALUE! |  |  | 0 |  | 25 | 7 | #VALUE!
15:00 | 6.75 | 26 | 18 | 9.31 | 49 | 103 | 29 | 0.245 |  | 6.06 | 13 | 0.065 | 6.09 | 14 |  | 6.01 | 13 | [8 empty] | 0.045 | [14 empty] | 0.027 | 1 | 0.07 |  | 0.044 | 0.015 | 1 | 0.11 |  | 0.048 | 1 | 0.04 | [75 empty] | 15:00 |  |  | #VALUE! | #VALUE! |  |  | 0 |  | 25 | 7 | #VALUE! | 15:00 |  |  | #VALUE! | #VALUE! |  |  | 0 |  | 25 | 7 | #VALUE! | 15:00 |  |  | #VALUE! | #VALUE! |  |  | 0 |  | 25 | 7 | #VALUE!
16:00 | [127 empty] | 16:00 |  |  | #VALUE! | #VALUE! |  |  | 0 |  | 25 | 7 | #VALUE! | 16:00 |  |  | #VALUE! | #VALUE! |  |  | 0 |  | 25 | 7 | #VALUE! | 16:00 |  |  | #VALUE! | #VALUE! |  |  | 0 |  | 25 | 7 | #VALUE!
17;00 | [53 empty] | 7.63 | 0.049 | 1 | 4 | 28.8 |  |  |  | 7.48 | 0.051 | 1 | 4.5 | 28.9 |  |  |  | 3.7 | 3.5 | 3.4 | [55 empty] | 17:00 |  |  | #VALUE! | #VALUE! |  |  | 0 |  | 25 | 7 | #VALUE! | 17:00 |  |  | #VALUE! | #VALUE! |  |  | 0 |  | 25 | 7 | #VALUE! | 17:00 |  |  | #VALUE! | #VALUE! |  |  | 0 |  | 25 | 7 | #VALUE!
18:00 | [127 empty] | 18:00 |  |  | #VALUE! | #VALUE! |  |  | 0 |  | 25 | 7 | #VALUE! | 18:00 |  |  | #VALUE! | #VALUE! |  |  | 0 |  | 25 | 7 | #VALUE! | 18:00 |  |  | #VALUE! | #VALUE! |  |  | 0 |  | 25 | 7 | #VALUE!
19:00 | 6.8 | 28 | 18 | 16.4 | 50 | 155 | 28.5 | 0.249 |  | 6.07 | 12 | 0.075 | 6.11 | 12 |  | 6.04 | 12 | [8 empty] | 0.047 | [14 empty] | 0.034 | 1 | 0.04 |  | 0.047 | 0.016 | 1 | 0.11 |  | 0.048 | 1 | 0.07 | [75 empty] | 19:00 |  |  | #VALUE! | #VALUE! |  |  | 0 |  | 25 | 7 | #VALUE! | 19:00 |  |  | #VALUE! | #VALUE! |  |  | 0 |  | 25 | 7 | #VALUE! | 19:00 |  |  | #VALUE! | #VALUE! |  |  | 0 |  | 25 | 7 | #VALUE!
20:00 | [127 empty] | 20:00 |  |  | #VALUE! | #VALUE! |  |  | 0 |  | 25 | 7 | #VALUE! | 20:00 |  |  | #VALUE! | #VALUE! |  |  | 0 |  | 25 | 7 | #VALUE! | 20:00 |  |  | #VALUE! | #VALUE! |  |  | 0 |  | 25 | 7 | #VALUE!
21:00 | [8 empty] | 0.094 | [9 empty] | 6.08 | 0.308 | 3 | 0.3 | 29.6 | 9.7 | 0.31064 |  | 6.13 | 0.42 | 3 | 0.3 | 29.4 | 9.7 | 0.31064 | 6.11 | 0.477 | 3 | 0.34 | 29.2 | 9.7 | 0.29963 |  |  |  | 0.042 | [9 empty] | 7.52 | 0.062 | 1 | 3.9 | 29.2 | 23 | 23 | 0.035 | 7.34 | 0.066 | 1 | 4.9 | 28.8 | 23 | 25 | 0.044 | 3.8 | 3.5 | 3.4 | [55 empty] | 21:00 | 0.3 | 9.7 | 26.2268 | 7.868 | 6.08 | 29.6 | 5 | 1.5736 | 25 | 6.5 | 0.19064 | 21:00 | 0.3 | 9.7 | 26.2268 | 7.868 | 6.13 | 29.4 | 5 | 1.5736 | 25 | 6.5 | 0.19064 | 21:00 | 0.34 | 9.7 | 27.8351 | 9.4639 | 6.11 | 29.2 | 5 | 1.8928 | 25 | 6.5 | 0.17963
22:00 | [72 empty] | DOSE |  | TOTAL | 47.1 | 47.1 | 47.1 | 141.3 | 44.6 | 44.6 | 50.6 | 139.8 | 0 | 58.5158 | 0 | 77.1034 | 135.6192 | 8.5406 | TOTAL | 233.6434 | 8854.1836 | 0 | 3457.2687 | 0 | 0 | 0 | 0 | 0 | 0 | 9.4954 | 9.7964 | 6.5136 | 0.59796 | 0.64261 | 0.54908 | 0.54908 | 0.5696 | 0.59073 | 3.0911 | 13 | 0.35412 | 0.35412 | 0.25825 | 5.5025 | 2.015 | 0.48667 | 21.553 | 3.4684 | 29.7882 | 5.5703 | 1.9781 | 0.55686 | 23.7197 | 3.5868 | 38.7279 |  | 22:00 |  |  | #VALUE! | #VALUE! |  |  | 0 |  | 25 | 7 | #VALUE! | 22:00 |  |  | #VALUE! | #VALUE! |  |  | 0 |  | 25 | 7 | #VALUE! | 22:00 |  |  | #VALUE! | #VALUE! |  |  | 0 |  | 25 | 7 | #VALUE!
23:00 | 6.6 | 19 | 15 | 10.4 | 38 | 100 | 28.3 | 0.178 |  | 6.14 | 13 | 0.047 | 6.17 | 13 |  | 6.08 | 12 | [8 empty] | 0.045 | [14 empty] | 0.029 | 1 | 0.02 |  | 0.047 | 0.012 | 1 | 0.1 |  | 0.044 | 1 | 0.06 | [22 empty] | AVERAGE | 9.42 | 9.42 | 9.42 | 28.26 | 8.92 | 8.92 | 10.12 | 27.96 |  | 11.7032 |  | 15.4207 | 27.1238 | 1.7081 | AVERAGE | 46.7287 | 1770.8367 |  | 691.4537 | 0 | 0 | 0 |  |  |  | 1.8991 | 1.9593 | 1.3027 | 0.11959 | 0.12852 | 0.10982 | 0.10982 | 0.11392 | 0.11815 | 0.61823 | 2.6 | 0.070825 | 0.070825 | 0.051649 | 1.1005 | 0.403 | 0.097335 | 4.3106 | 0.69369 | 5.9576 | 1.1141 | 0.39562 | 0.11137 | 4.7439 | 0.71736 | 7.7456 |  | 23:00 |  |  | #VALUE! | #VALUE! |  |  | 0 |  | 25 | 7 | #VALUE! | 23:00 |  |  | #VALUE! | #VALUE! |  |  | 0 |  | 25 | 7 | #VALUE! | 23:00 |  |  | #VALUE! | #VALUE! |  |  | 0 |  | 25 | 7 | #VALUE! | MIN CT OF THE DAY
TOTAL | 40.49 | 144 | 102 | 70.28 | 281 | 691 | 171.7 | 1.372 | 0.146 | 36.54 | 69 | 0.36 | 36.57 | 72 | 0 | 36.2 | 70 | 0 | 24.41 | 1.796 | 17 | 1.63 | 116.4 | 38 | 1.2269 | 0.262 | 24.47 | 1.964 | 16 | 1.43 | 116.9 | 36.8 | 1.2033 | 24.49 | 1.67 | 15 | 1.63 | 115 | 38.6 | 1.1948 | 0.172 | 6 | 0.33 | 0.05 | 0.264 | 0.096 | 6 |  | 0 | 0.265 | 6 | 0.46 | 0 | 44.61 | 0.351 | 6 | 23.4 | 173.1 | 50 | 44 | 0.046 | 43.89 | 0.361 | 6 | 27.5 | 172.6 | 49 | 48 | 0.052 | 23.2 | 22.1 | 21 |  |  | MINIMUM | 9 | 9 | 9 | 27 | 8.5 | 8.5 | 9.7 | 26.7 |  | 9.383 |  | 12.8102 | 22.1933 | 1.2686 | MINIMUM | 45.0348 | 1660.1594 |  | 666.0793 | [6 empty] | 1.8386 | 1.9353 | 1.284 | 0.11762 | 0.12546 | 0.10978 | 0.10978 | 0.10978 | 0.10978 | 0.61823 | 1.5 | 0.069516 | 0.069516 | 0.050729 | 1.0953 | 0.40016 | 0.09423 | 4.2974 | 0.66548 | 5.8674 | 1.061 | 0.37481 | 0.10427 | 4.6456 | 0.68191 | 7.7154 |  | MIN | 0.3 | 9.7 | 26.2268 | 7.868 | 6.08 | 29.6 | 5 | 1.5736 |  |  |  | MIN | 0.3 | 9.7 | 26.2268 | 7.868 | 6.13 | 29.4 | 5 | 1.5736 |  |  |  | MIN | 0.34 | 9.7 | 27.8351 | 9.4639 | 6.11 | 29.2 | 5 | 1.8928 |  |  |  | 1.5736
AVERAGE | 6.7483 | 24 | 17 | 11.7133 | 46.8333 | 115.1667 | 28.6167 | 0.22867 | 0.073 | 6.09 | 11.5 | 0.06 | 6.095 | 12 |  | 6.0333 | 11.6667 |  | 6.1025 | 0.449 | 4.25 | 0.4075 | 29.1 | 9.5 | 0.30671 | 0.043667 | 6.1175 | 0.491 | 4 | 0.3575 | 29.225 | 9.2 | 0.30082 | 6.1225 | 0.4175 | 3.75 | 0.4075 | 28.75 | 9.65 | 0.2987 | 0.028667 | 1 | 0.055 | 0.025 | 0.044 | 0.016 | 1 |  |  | 0.044167 | 1 | 0.076667 |  | 7.435 | 0.0585 | 1 | 3.9 | 28.85 | 25 | 22 | 0.023 | 7.315 | 0.060167 | 1 | 4.5833 | 28.7667 | 24.5 | 24 | 0.026 | 3.8667 | 3.6833 | 3.5 |  |  | MAXIMUM | 9.7 | 9.7 | 9.7 | 29.1 | 9.2 | 9.2 | 10.4 | 28.8 |  | 12.2832 |  | 16.0733 | 28.3565 | 2.3674 | MAXIMUM | 49.992 | 1844.6216 |  | 729.5154 | [6 empty] | 1.9353 | 2.0004 | 1.3767 | 0.12677 | 0.13945 | 0.10987 | 0.10987 | 0.11832 | 0.13522 | 0.61823 | 4 | 0.071682 | 0.071682 | 0.054389 | 1.1089 | 0.40487 | 0.10199 | 4.3411 | 0.71897 | 6.0931 | 1.1613 | 0.40186 | 0.11916 | 4.958 | 0.79948 | 7.7909
MINIMUM | 6.6 | 19 | 15 | 9.31 | 38 | 100 | 27.8 | 0.178 | 0.052 | 6.02 | 9 | 0.047 | 5.99 | 10 |  | 5.96 | 9 |  | 6.08 | 0.308 | 3 | 0.3 | 28.6 | 8.9 | 0.29492 | 0.04 | 6.07 | 0.42 | 3 | 0.3 | 28.9 | 8.6 | 0.28903 | 6.09 | 0.369 | 3 | 0.34 | 27.9 | 9.1 | 0.28852 | 0.025 | 1 | 0.02 | 0.008 | 0.037 | 0.012 | 1 |  |  | 0.033 | 1 | 0.04 |  | 7.27 | 0.049 | 1 | 3.4 | 28.2 | 23 | 21 | 0.011 | 7.21 | 0.051 | 1 | 4.1 | 28.3 | 23 | 23 | 0.008 | 3.7 | 3.5 | 3.3 | [15 empty] | MIL/MIN |  | TOTAL | 27010 | 0 | 0 | 0 | 0 | 0 | 0 | 0 | 0 | 0 | 1903 | 1962 | 1480 | 1480 | 1590 | 1360 | 1360 | 1410 | 1460 | 1625 | 0 | 5990 | 5990 | 4950 | 427 | 415 | 60 | 8170 | 1358 | 1820 | 245 | 231 | 39 | 5170 | 795 | 1343
MAXIMUM | 6.81 | 28 | 18 | 16.4 | 52 | 155 | 29.2 | 0.251 | 0.094 | 6.18 | 13 | 0.075 | 6.17 | 14 |  | 6.11 | 13 |  | 6.14 | 0.572 | 5 | 0.5 | 29.6 | 9.8 | 0.31261 | 0.047 | 6.16 | 0.557 | 5 | 0.43 | 29.4 | 9.7 | 0.31064 | 6.2 | 0.477 | 4 | 0.5 | 29.2 | 10 | 0.30519 | 0.034 | 1 | 0.09 | 0.042 | 0.049 | 0.02 | 1 |  |  | 0.048 | 1 | 0.15 |  | 7.63 | 0.07 | 1 | 4.2 | 29.5 | 27 | 23 | 0.035 | 7.48 | 0.071 | 1 | 4.9 | 29.4 | 26 | 25 | 0.044 | 4 | 3.9 | 4 | [17 empty] | AVERAGE | 5402 | [9 empty] | 380.6 | 392.4 | 296 | 296 | 318 | 272 | 272 | 282 | 292 | 325 |  | 1198 | 1198 | 990 | 85.4 | 83 | 12 | 1634 | 271.6 | 364 | 49 | 46.2 | 7.8 | 1034 | 159 | 268.6
# 0F DAYS IN THE MONTH |  | 31 |  |  |  | TOTAL AVG COAG PH: | [5 empty] | 6.0728 |  | TOTAL AVG COAG ALK: |  |  |  | 11.7222 |  | TOTAL MAX SETTLED NTU: |  |  |  | 0.572 |  |  | TOTAL MIN SETTLED DISEN.: |  |  | 0.3 | [5 empty] | 6.1142 |  |  |  |  | 0.048 |  |  |  |  | 0.3 | [6 empty] | 0.048 | [16 empty] | Pump Station MIN |  | 3.3 | [17 empty] | MINIMUM | 5100 | [9 empty] | 360 | 380 | 280 | 280 | 300 | 260 | 260 | 270 | 280 | 325 |  | 1120 | 1120 | 950 | 81 | 79 | 12 | 1540 | 248 | 355 | 48 | 45 | 7 | 980 | 145 | 259
[90 empty] | MAXIMUM | 5950 | [9 empty] | 400 | 400 | 300 | 300 | 330 | 280 | 280 | 300 | 320 | 325 |  | 1250 | 1250 | 1000 | 88 | 86 | 12 | 1700 | 290 | 370 | 50 | 48 | 8 | 1050 | 170 | 275
MIN OF THE DAY OF ALL THREE PLANTS
[90 empty] | BULK TANK Chemical Inventory | [50 empty] | Disinfectant Concentration C (mg/L) | Peak Hourly Flow Through Treatment Segment (MGD) | Disinfectant Contact Time T (min) | CT Calc (= C x T) | pH | Water Temperature (°C) | CT Table | CT Calc/CT (table)
[73 empty] | FINISHED 1 | 13.931 |  | TOTAL MGD: |  | 8.484 |  |  | FINISHED SOUTH 1 |  | START: | 24305027 |  | END: | 24313511 |  |  | Alum | 6955 | 6955 | 8075 | 8075 | 40 | 40 | [44 empty] | 0.3 | 9.7 | 26.2268 | 7.868 | 6.08 | 29.6 | 5 | 1.5736
[73 empty] | FINISHED 2 | 18.93 |  | TOTAL MGD: |  | 5.447 |  |  | FINISHED SOUTH 2 |  | START: | 46575873 |  | END: | 46581320 |  |  | Caustic | 4082 | 8280 | 43698
[73 empty] | TOTAL RAW | 31.358 |  | TOTAL MGD: |  | 5.516 |  |  | FINISHED CONWAY |  | START: | 11376733 |  | END: | 11382249 |  |  | Hypochlorite | 10 |  | 17
[76 empty] | TOTAL MGD: |  | 13.414 |  |  | FINISHED PERRY |  | START: | 36462005 |  | END: | 36475419 |  |  | Phosphate | 5250
[76 empty] | TOTAL MGD: |  | 10.484 |  |  | RAW PLANT 1 |  | START: | 33375760 |  | END: | 33386244 |  |  | Fluoride | 1400 |  |  |  |  | cal %
[76 empty] | TOTAL MGD: |  | 10.253 |  |  | RAW PLANT 2 |  | START: | 33336561 |  | END: | 33346814 |  |  | Cal~Flo | 9.9 |  |  |  | 0 | 25
[76 empty] | TOTAL MGD: |  | 10.621 |  |  | RAW PLANT 3 |  | START: | 10018293 |  | END: | 10028914 |  |  | Zinc | 1415
[76 empty] | TOTAL MGD: |  | 0.71 |  |  | DECANT |  | START: | 2034127 |  | END: | 2034837 |  |  | Polymer | 15.78
[76 empty] | TOTAL MGD: |  | 0.95628 |  |  | BLOW DOWN |  | START: | 9373.5382 |  | END: | 9374.4945 |  |  | NH3 | 15 |  | BI-SUL | 1100
[87 empty] | 0 |  |  | Lime | 0 |  | FILTER AIDE | 1
[82 empty] | BACKWASH WATER USED : | [7 empty] | Cabon | 730
24313511
46581320
11382249
36475419
33386244
33346814
10028914
2034837
9374.4945
Note on AP36: MAX OF ALL 3 PLANTS
Note on CM40: GEO PO# 150517 Phone: 1-800-453-2586
Note on CN40: Alum Bulk Tank 1 / 2
Note on CP40: Alum Bulk Tank 3 / 4
Note on CR40: TOWER
Note on CM41: Colonial PO# 150524 1-800-285-8593
Note on CN41: Caustic Bulk Tank in chem. Building
Note on CP41: Caustic Bulk Tank in Plant 3 biulding
Note on CM42: Oltrin PO#150518 Phone:1-910-410-1180 e-Mail: oltrincs@trinitymfg.com
Note on CN42: PREcl2 plant 1
Note on CP42: post Fin 1 cl2 building
Note on CM43: Shannon PO# 150527 1-843-744-7421
Note on CM44: Key Chemical PO# 150529 1-704-843-9873
Note on CM45: Burnett Lime PO# 150522 Phone:1-800-726-4187
Note on CN45: from day before
Note on CP45: Truck out
Note on CQ45: 12:00
Note on CM46: Shannon PO#150528 1-610-363-9090 E-Mail: h2odoc@shannonchem.com
Note on CM47: Lori Brenntag PO#150573 1-800-763-5056
Note on CM48: Brenntag PO#150521 Phone:1-843-744-7421
Note on CM49: Lhoist PO#150523 Phone:1-855-865-5719
Note on CN49: From computer lime / Carbon System
Note on CM50: Standard Purfication PO# 150575 1-888-616-5959
Note on CN50: From computer lime / Carbon System

## 22
DATE: | 2019-08-22 | [11 empty] | BULL CREEK SURFACE WATER TREATMENT FACILITY | [30 empty] | 6:00 - 18:00 |  |  | 20 |  | 16 | [5 empty] | BULL CREEK SURFACE WATER TREATMENT FACILITY | [27 empty] | BULL CREEK SURFACE WATER TREATMENT FACILITY
HOURS IN OPERATION | [5 empty] | 24 | [37 empty] | 18:00 - 6:00 |  |  | 4 |  | 5 | [23 empty] | 6:00 - 18:00 |  | 20 |  | 16 | [37 empty] | 6:00 - 18:00 |  | 20 |  | 16
AVERAGE WIND SPEED | [41 empty] | SN | 21 | DH |  | 4 |  |  | CW | 14 | RH | 17 | [20 empty] | 18:00 - 6:00 |  | 4 |  | 5 | [37 empty] | 18:00 - 6:00 |  | 4 |  | 5
OUTSIDE TEMP | [41 empty] | WL | 3 | MN |  | 5 | DB | 20 | GE | 16 | JM | 18 | DATE: |  | 2019-08-22 | [23 empty] | DATE: | 2019-08-22
RAIN: | Y |  |  |  | N |  |  |  |  | PLT 1 |  |  | PLT 2 |  |  | PLT 3 |  |  | PLANT 1 | [7 empty] | PLANT 2 | [6 empty] | PLANT 3 | [6 empty] | PLANT 1 |  |  |  |  | PLANT 2 |  |  |  | PLANT 3 | [23 empty] | RAW | [5 empty] | FILTER |  |  |  | FINISHED 1 |  | FINISHED 2 |  | FIN 1 + 2 |  |  | RAW | [9 empty] | SETTLED | [10 empty] | FILTER |  |  | FINISHED 1 | [5 empty] | FINISHED 2
2019-08-22 | RAW | [8 empty] | TREATED |  |  | TREATED |  |  | TREATED |  |  | SETTLED | [7 empty] | SETTLED | [6 empty] | SETTLED | [6 empty] | FILTER |  |  |  |  | FILTER |  |  |  | FILTER |  |  |  | FINISHED 1 | [7 empty] | FINISHED 2 | [8 empty] | PUMP STATIONS |  |  |  |  | PLT 1 | PLT 2 | PLT 3 | FLOW | PLT 1 | PLT 2 | PLT 3 | FLOW | PLT 1 |  | PLT 2 |  | FLOW | FLOW |  | DOSE |  | LBS |  | PLT 1 | PLT 2 | PLT 3 | PLT 1 | PLT 2 | PLT 3 | PLT 1 | PLT 2 | PLT 3 | PLT 1 |  | PLT 2 |  | PLT 3 |  | THINCKENER |  | PLT 1 | PLT 2 | PLT 3 | POST | POST | POST | POST | POST | POST | POST | POST | POST | POST | POST | POST | [6 empty] | Plant 1 avg min CT per day | [11 empty] | Plant 2 avg min CT per day | [11 empty] | Plant 3 avg min CT per day
TIME | PH | ALK | HARDNESS | NTU | TRUE | APPARENT | TEMP | UV | MN | PH | ALKALINITY | Treated UV | PH | ALKALINITY | Treated UV | PH | ALKALINITY | Treated UV | PH | NTU | COLOR | FREE CL2 | Temp | FLOW | MIN CT | SETTLED UV | PH | NTU | COLOR | FREE CL2 | Temp | FLOW | MIN CT | PH | NTU | COLOR | FREE CL2 | Temp | FLOW | MIN CT | NTU | COLOR | FREE CL2 | MN | FILTER UV | NTU | COLOR | FREE CL2 |  | NTU | COLOR | FREE CL2 | MN | PH | NTU | COLOR | TOTAL CL2 | TEMP | ALK | HARDNESS | MN | PH | NTU | COLOR | TOTAL CL2 | TEMP | ALK | HARDNESS | MN | South Pump station | Conway Pump station | Perry Road station | TIME | PUMPS | VALVE SET | FLOW | FLOW | FLOW | TOTAL | FLOW | FLOW | FLOW | TOTAL | PUMPS | FLOW | PUMPS | FLOW | TOTAL | DECANT | TIME | ALUM | CAL-FLOW RAW | Hydrated | CARBON | Cal~Flo Slurry | Cal~Flo Slurry | Cal~Flo Slurry | CAUSTIC TO COAG | CAUSTIC TO COAG | CAUSTIC TO COAG | FREE CHLORINE | FREE CHLORINE | FREE CHLORINE | POLYMER | POLYMER | POLYMER | POLYMER | POLYMER | POLYMER | POLYMER | Sludge Judge | FILTER AID | FILTER AID | FILTER AID | PHOSPHATE | FLUORIDE | ZINC | CHLORINE | AMMONIA | CAUSTIC | PHOSPHATE | FLUORIDE | ZINC | CHLORINE | AMMONIA | CAUSTIC |  |  | Disinfectant Concentration C (mg/L) | Peak Hourly Flow Through Treatment Segment (MGD) | Disinfectant Contact Time T (min) | CT Calc (= C x T) | pH | Water Temperature (°C) | CT Table | CT Calc/CT (table) | use Temp | use PH | min CT |  | Disinfectant Concentration C (mg/L) | Peak Hourly Flow Through Treatment Segment (MGD) | Disinfectant Contact Time T (min) | CT Calc (= C x T) | pH | Water Temperature (°C) | CT Table | CT Calc/CT (table) | use Temp | use PH | min CT |  | Disinfectant Concentration C (mg/L) | Peak Hourly Flow Through Treatment Segment (MGD) | Disinfectant Contact Time T (min) | CT Calc (= C x T) | pH | Water Temperature (°C) | CT Table | CT Calc/CT (table) | use Temp | use PH | DAILY CT
0:00 | [72 empty] | 43699.0045 | 2,4,6 | 43 | 9.7 | 9.7 | 9.7 | 29.1 | 9.2 | 9.2 | 10.4 | 28.8 | 1,7,1,7 | 12.2832 | 1,2 | 16.0733 | 28.3565 | 2.3674 | 43699.0045 | 49.992 | 1783.1342 | 0 | 729.5154 | 0 | 0 | 0 | 0 | 0 | 0 | 1.9353 | 1.9353 | 1.284 | 0.11762 | 0.12546 | 0.10978 | 0.10978 | 0.10978 | 0.10978 | 0.61823 | 3 | 0.071682 | 0.071682 | 0.050729 | 1.0995 | 0.40487 | 0.09423 | 4.3047 | 0.71897 | 5.8674 | 1.1052 | 0.3998 | 0.11114 | 4.6456 | 0.70181 | 7.7154 |  | 0:00 |  |  | #VALUE! | #VALUE! |  |  | 0 |  | 25 | 7 | #VALUE! | 0:00 |  |  | #VALUE! | #VALUE! |  |  | 0 |  | 25 | 7 | #VALUE! | 0:00 |  |  | #VALUE! | #VALUE! |  |  | 0 |  | 25 | 7 | #VALUE!
1:00 | [18 empty] | 6.08 | 0.205 | 3 | 0.32 | 30 | 9.7 | 0.31064 |  | 6.14 | 0.298 | 3 | 0.32 | 30 | 9.7 | 0.31064 | 6.1 | 0.338 | 3 | 0.3 | 29.8 | 9.7 | 0.29963 | [13 empty] | 7.35 | 0.057 | 1 | 4 | 30 |  |  |  | 7.27 | 0.059 | 1 | 4.6 | 30 |  |  |  | 3.7 | 3.7 | 3.1 | [18 empty] | 5950 | [6 empty] | 0 | 0 | 0 | 400 | 400 | 300 | 300 | 320 | 280 | 280 | 280 | 280 | 325 |  | 1250 | 1250 | 1000 | 88 | 86 | 12 | 1700 | 290 | 370 | 50 | 48 | 8 | 1050 | 160 | 275 |  | 1:00 | 0.32 | 9.7 | 26.2268 | 8.3926 | 6.08 | 30 | 5 | 1.6785 | 25 | 6.5 | 0.19064 | 1:00 | 0.32 | 9.7 | 26.2268 | 8.3926 | 6.14 | 30 | 5 | 1.6785 | 25 | 6.5 | 0.19064 | 1:00 | 0.3 | 9.7 | 27.8351 | 8.3505 | 6.1 | 29.8 | 5 | 1.6701 | 25 | 6.5 | 0.17963
2:00 | [72 empty] | 8:32 | 2,4,6 | 52 | 9 | 9 | 9 | 27 | 8.5 | 8.5 | 9.7 | 26.7 | 1,7,1,7 | 11.5632 | 1,3 | 15.935 | 27.4982 | 2.3674 | 43699.3759 | 49.9864 | 1844.6216 | 0 | 729.5154 | 0 | 0 | 0 | 0 | 0 | 0 | 1.99 | 2.0947 | 1.2849 | 0.12677 | 0.13522 | 0.13522 | 0.13522 | 0.12677 | 0.11832 | 0.61823 | 3 | 0.069516 | 0.069516 | 0.052214 | 1.0818 | 0.40254 | 0.10199 | 4.3124 | 0.68426 | 6.0931 | 1.1376 | 0.40186 | 0.11916 | 4.6988 | 0.70542 | 7.821 |  | 2:00 |  |  | #VALUE! | #VALUE! |  |  | 0 |  | 25 | 7 | #VALUE! | 2:00 |  |  | #VALUE! | #VALUE! |  |  | 0 |  | 25 | 7 | #VALUE! | 2:00 |  |  | #VALUE! | #VALUE! |  |  | 0 |  | 25 | 7 | #VALUE!
3:00 | 6.88 | 28 | 18 | 10.1 | 50 | 112 | 30.5 | 0.236 |  | 6.02 | 14 | 0.056 | 6.09 | 14 |  | 6 | 14 | [8 empty] | 0.04 | [14 empty] | 0.028 | 1 | 0.09 |  | 0.042 | 0.013 | 1 | 0.1 |  | 0.041 | 1 | 0.08 | [38 empty] | 5520 | [6 empty] | 0 | 0 | 0 | 380 | 400 | 280 | 300 | 320 | 320 | 320 | 300 | 280 | 325 |  | 1120 | 1120 | 960 | 80 | 79 | 12 | 1540 | 255 | 355 | 48 | 45 | 8 | 980 | 150 | 260 |  | 3:00 |  |  | #VALUE! | #VALUE! |  |  | 0 |  | 25 | 7 | #VALUE! | 3:00 |  |  | #VALUE! | #VALUE! |  |  | 0 |  | 25 | 7 | #VALUE! | 3:00 |  |  | #VALUE! | #VALUE! |  |  | 0 |  | 25 | 7 | #VALUE!
4:00 | [72 empty] | 43699.6889 | 2,4,6 | 52 | 8.3 | 8.3 | 8.3 | 24.9 | 7.8 | 7.8 | 9 | 24.6 | 1,7,1,7 | 11.5632 | 1,3 | 15.935 | 27.4982 | 2.3674 | 43699.6889 | 50.2744 | 1845 | 0 | 729.5154 | 0 | 0 | 0 | 0 | 0 | 0 | 2.0544 | 2.0544 | 1.2859 | 0.1283 | 0.1283 | 0.1283 | 0.11913 | 0.1283 | 0.10997 | 0.61823 | 3 | 0.070344 | 0.070344 | 0.049241 | 1.12 | 0.3998 | 0.10188 | 4.3031 | 0.67256 | 6.2658 | 1.1239 | 0.38499 | 0.11238 | 4.7024 | 0.68426 | 7.7808 |  | 4:00 |  |  | #VALUE! | #VALUE! |  |  | 0 |  | 25 | 7 | #VALUE! | 4:00 |  |  | #VALUE! | #VALUE! |  |  | 0 |  | 25 | 7 | #VALUE! | 4:00 |  |  | #VALUE! | #VALUE! |  |  | 0 |  | 25 | 7 | #VALUE!
5:00 | [53 empty] | 7.31 | 0.054 | 1 | 4 | 30 |  |  |  | 7.29 | 0.055 | 1 | 4.4 | 30 |  |  |  | 3.6 | 3.6 | 3.3 | [18 empty] | 5120 | [6 empty] | 0 | 0 | 0 | 360 | 360 | 260 | 280 | 280 | 280 | 260 | 280 | 240 | 325 |  | 1040 | 1040 | 840 | 76 | 72 | 11 | 1410 | 230 | 335 | 44 | 40 | 7 | 910 | 135 | 240 |  | 5:00 |  |  | #VALUE! | #VALUE! |  |  | 0 |  | 25 | 7 | #VALUE! | 5:00 |  |  | #VALUE! | #VALUE! |  |  | 0 |  | 25 | 7 | #VALUE! | 5:00 |  |  | #VALUE! | #VALUE! |  |  | 0 |  | 25 | 7 | #VALUE!
6:00 | [72 empty] | 43699.8132 | 2,4,6 | 52 | 7.5 | 7.5 | 7.5 | 22.5 | 7 | 7 | 8.2 | 22.2 | 1,7,1,7 | 11.5632 | 1,3 | 15.935 | 27.4982 | 2.2867 | 43699.8132 | 49.9864 | 1598.672 | 0 | 555.0661 | 0 | 0 | 0 | 0 | 0 | 0 | 1.9077 | 1.9077 | 1.6285 | 0.14198 | 0.14198 | 0.12677 | 0.12677 | 0.11156 | 0.1217 | 0.61823 | 3.5 | 0.070846 | 0.070846 | 0.050184 | 1.1166 | 0.40836 | 0.1032 | 4.2957 | 0.65819 | 6.2525 | 1.1214 | 0.40142 | 0.10572 | 4.723 | 0.66757 | 7.2945 |  | 6:00 |  |  | #VALUE! | #VALUE! |  |  | 0 |  | 25 | 7 | #VALUE! | 6:00 |  |  | #VALUE! | #VALUE! |  |  | 0 |  | 25 | 7 | #VALUE! | 6:00 |  |  | #VALUE! | #VALUE! |  |  | 0 |  | 25 | 7 | #VALUE!
7:00 | 6.81 | 26 | 16 | 8.17 | 48 | 99 | 27.8 | 0.238 |  | 5.98 | 12 | 0.064 | 6.02 | 11 |  | 5.94 | 11 | [8 empty] | 0.046 | [14 empty] | 0.025 | 1 | 0.12 |  | 0.043 | 0.013 | 1 | 0.24 |  | 0.037 | 1 | 0.09 | [38 empty] | 4600 | [6 empty] | 0 | 0 | 0 | 300 | 300 | 300 | 280 | 280 | 250 | 250 | 220 | 240 | 325 |  | 940 | 940 | 780 | 68 | 66 | 10 | 1280 | 202 | 300 | 40 | 38 | 6 | 840 | 120 | 205 |  | 7:00 |  |  | #VALUE! | #VALUE! |  |  | 0 |  | 25 | 7 | #VALUE! | 7:00 |  |  | #VALUE! | #VALUE! |  |  | 0 |  | 25 | 7 | #VALUE! | 7:00 |  |  | #VALUE! | #VALUE! |  |  | 0 |  | 25 | 7 | #VALUE!
8:00 | [127 empty] | 8:00 |  |  | #VALUE! | #VALUE! |  |  | 0 |  | 25 | 7 | #VALUE! | 8:00 |  |  | #VALUE! | #VALUE! |  |  | 0 |  | 25 | 7 | #VALUE! | 8:00 |  |  | #VALUE! | #VALUE! |  |  | 0 |  | 25 | 7 | #VALUE!
9:00 | [8 empty] | 0.044 | [9 empty] | 6.04 | 0.256 | 4 | 0.56 | 29.3 | 9 | 0.29689 |  | 6.04 | 0.38 | 3 | 0.41 | 29.1 | 8.9 | 0.29492 | 6.07 | 0.352 | 3 | 0.4 | 28.5 | 9.3 | 0.29222 |  |  |  | 0.008 | [9 empty] | 7.26 | 0.049 | 1 | 3.6 | 29.3 | 28 | 26 | 0.012 | 7.16 | 0.052 | 1 | 4.2 | 29.3 | 28 | 26 | 0.012 | 3.6 | 3.6 | 3.6 | [55 empty] | 9:00 | 0.56 | 9 | 28.2667 | 15.8293 | 6.04 | 29.3 | 5 | 3.1659 | 25 | 6.5 | 0.17689 | 9:00 | 0.41 | 8.9 | 28.5843 | 11.7196 | 6.04 | 29.1 | 5 | 2.3439 | 25 | 6.5 | 0.17492 | 9:00 | 0.4 | 9.3 | 29.0323 | 11.6129 | 6.07 | 28.5 | 5 | 2.3226 | 25 | 6.5 | 0.17222
10:00 | [127 empty] | 10:00 |  |  | #VALUE! | #VALUE! |  |  | 0 |  | 25 | 7 | #VALUE! | 10:00 |  |  | #VALUE! | #VALUE! |  |  | 0 |  | 25 | 7 | #VALUE! | 10:00 |  |  | #VALUE! | #VALUE! |  |  | 0 |  | 25 | 7 | #VALUE!
11:00 | 6.89 | 24 | 17 | 10.6 | 34 | 93 | 28.8 | 0.177 |  | 6.22 | 13 | 0.057 | 6.27 | 13 |  | 6.18 | 14 | [8 empty] | 0.044 | [14 empty] | 0.026 | 1 | 0.08 |  | 0.042 | 0.015 | 1 | 0.17 |  | 0.042 | 1 | 0.1 | [75 empty] | 11:00 |  |  | #VALUE! | #VALUE! |  |  | 0 |  | 25 | 7 | #VALUE! | 11:00 |  |  | #VALUE! | #VALUE! |  |  | 0 |  | 25 | 7 | #VALUE! | 11:00 |  |  | #VALUE! | #VALUE! |  |  | 0 |  | 25 | 7 | #VALUE!
12:00 | [127 empty] | 12:00 |  |  | #VALUE! | #VALUE! |  |  | 0 |  | 25 | 7 | #VALUE! | 12:00 |  |  | #VALUE! | #VALUE! |  |  | 0 |  | 25 | 7 | #VALUE! | 12:00 |  |  | #VALUE! | #VALUE! |  |  | 0 |  | 25 | 7 | #VALUE!
13:00 | [18 empty] | 6.17 | 0.274 | 3 | 0.49 | 28.7 | 8.8 | 0.29296 |  | 6.18 | 0.371 | 3 | 0.43 | 29.2 | 8.7 | 0.29099 | 6.23 | 0.381 | 3 | 0.4 | 28.3 | 9 | 0.28667 | [13 empty] | 7.63 | 0.053 | 1 | 3.9 | 29.6 |  |  |  | 7.4 | 0.055 | 1 | 4.3 | 29.1 |  |  |  | 3.7 | 3.5 | 4.2 | [55 empty] | 13:00 | 0.49 | 8.8 | 28.9091 | 14.1655 | 6.17 | 28.7 | 5 | 2.8331 | 25 | 6.5 | 0.17296 | 13:00 | 0.43 | 8.7 | 29.2414 | 12.5738 | 6.18 | 29.2 | 5 | 2.5148 | 25 | 6.5 | 0.17099 | 13:00 | 0.4 | 9 | 30 | 12 | 6.23 | 28.3 | 5 | 2.4 | 25 | 6.5 | 0.16667
14:00 | [126 empty] | #REF! | 14:00 |  |  | #VALUE! | #VALUE! |  |  | 0 |  | 25 | 7 | #VALUE! | 14:00 |  |  | #VALUE! | #VALUE! |  |  | 0 |  | 25 | 7 | #VALUE! | 14:00 |  |  | #VALUE! | #VALUE! |  |  | 0 |  | 25 | 7 | #VALUE!
15:00 | 6.79 | 23 | 17 | 10.4 | 49 | 110 | 28.5 | 0.227 |  | 5.94 | 12 | 0.061 | 5.97 | 12 |  | 5.91 | 13 | [8 empty] | 0.038 | [14 empty] | 0.025 | 1 | 0.04 |  | 0.038 | 0.012 | 1 | 0.21 |  | 0.037 | 1 | 0.05 | [75 empty] | 15:00 |  |  | #VALUE! | #VALUE! |  |  | 0 |  | 25 | 7 | #VALUE! | 15:00 |  |  | #VALUE! | #VALUE! |  |  | 0 |  | 25 | 7 | #VALUE! | 15:00 |  |  | #VALUE! | #VALUE! |  |  | 0 |  | 25 | 7 | #VALUE!
16:00 | [127 empty] | 16:00 |  |  | #VALUE! | #VALUE! |  |  | 0 |  | 25 | 7 | #VALUE! | 16:00 |  |  | #VALUE! | #VALUE! |  |  | 0 |  | 25 | 7 | #VALUE! | 16:00 |  |  | #VALUE! | #VALUE! |  |  | 0 |  | 25 | 7 | #VALUE!
17:00 | [53 empty] | 7.45 | 0.055 | 1 | 4 | 29.8 |  |  |  | 7.26 | 0.054 | 1 | 4.5 | 28.8 |  |  |  | 3.8 | 3.5 | 3.8 | [55 empty] | 17:00 |  |  | #VALUE! | #VALUE! |  |  | 0 |  | 25 | 7 | #VALUE! | 17:00 |  |  | #VALUE! | #VALUE! |  |  | 0 |  | 25 | 7 | #VALUE! | 17:00 |  |  | #VALUE! | #VALUE! |  |  | 0 |  | 25 | 7 | #VALUE!
18:00 | [127 empty] | 18:00 |  |  | #VALUE! | #VALUE! |  |  | 0 |  | 25 | 7 | #VALUE! | 18:00 |  |  | #VALUE! | #VALUE! |  |  | 0 |  | 25 | 7 | #VALUE! | 18:00 |  |  | #VALUE! | #VALUE! |  |  | 0 |  | 25 | 7 | #VALUE!
19:00 | 6.88 | 23 | 16 | 8.97 | 53 | 92 | 29.2 | 0.21 |  | 6.06 | 10 | 0.053 | 6.13 | 10 |  | 6 | 10 | [8 empty] | 0.039 | [14 empty] | 0.023 | 1 | 0.04 |  | 0.039 | 0.012 | 1 | 0.14 |  | 0.034 | 1 | 0.03 | [75 empty] | 19:00 |  |  | #VALUE! | #VALUE! |  |  | 0 |  | 25 | 7 | #VALUE! | 19:00 |  |  | #VALUE! | #VALUE! |  |  | 0 |  | 25 | 7 | #VALUE! | 19:00 |  |  | #VALUE! | #VALUE! |  |  | 0 |  | 25 | 7 | #VALUE!
20:00 | [127 empty] | 20:00 |  |  | #VALUE! | #VALUE! |  |  | 0 |  | 25 | 7 | #VALUE! | 20:00 |  |  | #VALUE! | #VALUE! |  |  | 0 |  | 25 | 7 | #VALUE! | 20:00 |  |  | #VALUE! | #VALUE! |  |  | 0 |  | 25 | 7 | #VALUE!
21:00 | [8 empty] | 0.067 | [9 empty] | 6.04 | 0.354 | 3 | 0.61 | 29.9 | 7.5 | 0.26741 |  | 6.1 | 0.464 | 3 | 0.49 | 29.5 | 7.5 | 0.26741 | 6.05 | 0.414 | 3 | 0.52 | 29.6 | 7.5 | 0.25889 |  |  |  | 0.024 | [9 empty] | 7.44 | 0.062 | 1 | 4.2 | 28.6 | 26 | 27 | 0.031 | 7.37 | 0.059 | 1 | 4.9 | 28.5 | 30 | 28 | 0.024 | 3.8 | 3.5 | 3.6 | [55 empty] | 21:00 | 0.61 | 7.5 | 33.92 | 20.6912 | 6.04 | 29.9 | 5 | 4.1382 | 25 | 6.5 | 0.14741 | 21:00 | 0.49 | 7.5 | 33.92 | 16.6208 | 6.1 | 29.5 | 5 | 3.3242 | 25 | 6.5 | 0.14741 | 21:00 | 0.52 | 7.5 | 36 | 18.72 | 6.05 | 29.6 | 5 | 3.744 | 25 | 6.5 | 0.13889
22:00 | [72 empty] | DOSE |  | TOTAL | 34.5 | 34.5 | 34.5 | 103.5 | 32.5 | 32.5 | 37.3 | 102.3 | 0 | 46.9728 | 0 | 63.8784 | 110.8512 | 9.3888 | TOTAL | 200.2393 | 7071.4278 | 0 | 2743.6123 | 0 | 0 | 0 | 0 | 0 | 0 | 7.8874 | 7.9921 | 5.4833 | 0.51467 | 0.53097 | 0.50007 | 0.49091 | 0.47641 | 0.45977 | 2.4729 | 12.5 | 0.28239 | 0.28239 | 0.20237 | 4.4178 | 1.6156 | 0.40131 | 17.2159 | 2.734 | 24.4787 | 4.4881 | 1.5881 | 0.44841 | 18.7698 | 2.7591 | 30.6117 |  | 22:00 |  |  | #VALUE! | #VALUE! |  |  | 0 |  | 25 | 7 | #VALUE! | 22:00 |  |  | #VALUE! | #VALUE! |  |  | 0 |  | 25 | 7 | #VALUE! | 22:00 |  |  | #VALUE! | #VALUE! |  |  | 0 |  | 25 | 7 | #VALUE!
23:00 | 6.86 | 24 | 17 | 11.4 | 40 | 105 | 28.3 | 0.19 |  | 6.21 | 11 | 0.053 | 6.26 | 11 |  | 6.1 | 11 | [8 empty] | 0.042 | [14 empty] | 0.024 | 1 | 0.11 |  | 0.041 | 0.012 | 1 | 0.2 |  | 0.035 | 1 | 0.09 | [22 empty] | AVERAGE | 8.625 | 8.625 | 8.625 | 25.875 | 8.125 | 8.125 | 9.325 | 25.575 |  | 11.7432 |  | 15.9696 | 27.7128 | 2.3472 | AVERAGE | 50.0598 | 1767.8569 |  | 685.9031 | 0 | 0 | 0 |  |  |  | 1.9719 | 1.998 | 1.3708 | 0.12867 | 0.13274 | 0.12502 | 0.12273 | 0.1191 | 0.11494 | 0.61823 | 3.125 | 0.070597 | 0.070597 | 0.050592 | 1.1044 | 0.40389 | 0.10033 | 4.304 | 0.6835 | 6.1197 | 1.122 | 0.39702 | 0.1121 | 4.6925 | 0.68977 | 7.6529 |  | 23:00 |  |  | #VALUE! | #VALUE! |  |  | 0 |  | 25 | 7 | #VALUE! | 23:00 |  |  | #VALUE! | #VALUE! |  |  | 0 |  | 25 | 7 | #VALUE! | 23:00 |  |  | #VALUE! | #VALUE! |  |  | 0 |  | 25 | 7 | #VALUE! | MIN CT OF THE DAY
TOTAL | 41.11 | 148 | 101 | 59.64 | 274 | 611 | 173.1 | 1.278 | 0.111 | 36.43 | 72 | 0.344 | 36.74 | 71 | 0 | 36.13 | 73 | 0 | 24.33 | 1.089 | 13 | 1.98 | 117.9 | 35 | 1.1679 | 0.249 | 24.46 | 1.513 | 12 | 1.65 | 117.8 | 34.8 | 1.164 | 24.45 | 1.485 | 12 | 1.62 | 116.2 | 35.5 | 1.1374 | 0.151 | 6 | 0.48 | 0.032 | 0.245 | 0.077 | 6 | 1.06 | 0 | 0.226 | 6 | 0.44 | 0 | 44.44 | 0.33 | 6 | 23.7 | 177.3 | 54 | 53 | 0.043 | 43.75 | 0.334 | 6 | 26.9 | 175.7 | 58 | 54 | 0.036 | 22.2 | 21.4 | 21.6 |  |  | MINIMUM | 7.5 | 7.5 | 7.5 | 22.5 | 7 | 7 | 8.2 | 22.2 |  | 11.5632 |  | 15.935 | 27.4982 | 2.2867 | MINIMUM | 49.9864 | 1598.672 |  | 555.0661 | [6 empty] | 1.9077 | 1.9077 | 1.284 | 0.11762 | 0.12546 | 0.10978 | 0.10978 | 0.10978 | 0.10978 | 0.61823 | 3 | 0.069516 | 0.069516 | 0.049241 | 1.0818 | 0.3998 | 0.09423 | 4.2957 | 0.65819 | 5.8674 | 1.1052 | 0.38499 | 0.10572 | 4.6456 | 0.66757 | 7.2945 |  | MIN | 0.32 | 9.7 | 26.2268 | 8.3926 | 6.08 | 30 | 5 | 1.6785 |  |  |  | MIN | 0.32 | 9.7 | 26.2268 | 8.3926 | 6.14 | 30 | 5 | 1.6785 |  |  |  | MIN | 0.3 | 9.7 | 27.8351 | 8.3505 | 6.1 | 29.8 | 5 | 1.6701 |  |  |  | 1.6701
AVERAGE | 6.8517 | 24.6667 | 16.8333 | 9.94 | 45.6667 | 101.8333 | 28.85 | 0.213 | 0.0555 | 6.0717 | 12 | 0.057333 | 6.1233 | 11.8333 |  | 6.0217 | 12.1667 |  | 6.0825 | 0.27225 | 3.25 | 0.495 | 29.475 | 8.75 | 0.29197 | 0.0415 | 6.115 | 0.37825 | 3 | 0.4125 | 29.45 | 8.7 | 0.29099 | 6.1125 | 0.37125 | 3 | 0.405 | 29.05 | 8.875 | 0.28435 | 0.025167 | 1 | 0.08 | 0.016 | 0.040833 | 0.012833 | 1 | 0.17667 |  | 0.037667 | 1 | 0.073333 |  | 7.4067 | 0.055 | 1 | 3.95 | 29.55 | 27 | 26.5 | 0.0215 | 7.2917 | 0.055667 | 1 | 4.4833 | 29.2833 | 29 | 27 | 0.018 | 3.7 | 3.5667 | 3.6 |  |  | MAXIMUM | 9.7 | 9.7 | 9.7 | 29.1 | 9.2 | 9.2 | 10.4 | 28.8 |  | 12.2832 |  | 16.0733 | 28.3565 | 2.3674 | MAXIMUM | 50.2744 | 1845 |  | 729.5154 | [6 empty] | 2.0544 | 2.0947 | 1.6285 | 0.14198 | 0.14198 | 0.13522 | 0.13522 | 0.1283 | 0.1217 | 0.61823 | 3.5 | 0.071682 | 0.071682 | 0.052214 | 1.12 | 0.40836 | 0.1032 | 4.3124 | 0.71897 | 6.2658 | 1.1376 | 0.40186 | 0.11916 | 4.723 | 0.70542 | 7.821
MINIMUM | 6.79 | 23 | 16 | 8.17 | 34 | 92 | 27.8 | 0.177 | 0.044 | 5.94 | 10 | 0.053 | 5.97 | 10 |  | 5.91 | 10 |  | 6.04 | 0.205 | 3 | 0.32 | 28.7 | 7.5 | 0.26741 | 0.038 | 6.04 | 0.298 | 3 | 0.32 | 29.1 | 7.5 | 0.26741 | 6.05 | 0.338 | 3 | 0.3 | 28.3 | 7.5 | 0.25889 | 0.023 | 1 | 0.04 | 0.008 | 0.038 | 0.012 | 1 | 0.1 |  | 0.034 | 1 | 0.03 |  | 7.26 | 0.049 | 1 | 3.6 | 28.6 | 26 | 26 | 0.012 | 7.16 | 0.052 | 1 | 4.2 | 28.5 | 28 | 26 | 0.012 | 3.6 | 3.5 | 3.1 | [15 empty] | MIL/MIN |  | TOTAL | 21190 | 0 | 0 | 0 | 0 | 0 | 0 | 0 | 0 | 0 | 1440 | 1460 | 1140 | 1160 | 1200 | 1130 | 1110 | 1080 | 1040 | 1300 | 0 | 4350 | 4350 | 3580 | 312 | 303 | 45 | 5930 | 977 | 1360 | 182 | 171 | 29 | 3780 | 565 | 980
MAXIMUM | 6.89 | 28 | 18 | 11.4 | 53 | 112 | 30.5 | 0.238 | 0.067 | 6.22 | 14 | 0.064 | 6.27 | 14 |  | 6.18 | 14 |  | 6.17 | 0.354 | 4 | 0.61 | 30 | 9.7 | 0.31064 | 0.046 | 6.18 | 0.464 | 3 | 0.49 | 30 | 9.7 | 0.31064 | 6.23 | 0.414 | 3 | 0.52 | 29.8 | 9.7 | 0.29963 | 0.028 | 1 | 0.12 | 0.024 | 0.043 | 0.015 | 1 | 0.24 |  | 0.042 | 1 | 0.1 |  | 7.63 | 0.062 | 1 | 4.2 | 30 | 28 | 27 | 0.031 | 7.4 | 0.059 | 1 | 4.9 | 30 | 30 | 28 | 0.024 | 3.8 | 3.7 | 4.2 | [17 empty] | AVERAGE | 5297.5 | [9 empty] | 360 | 365 | 285 | 290 | 300 | 282.5 | 277.5 | 270 | 260 | 325 |  | 1087.5 | 1087.5 | 895 | 78 | 75.75 | 11.25 | 1482.5 | 244.25 | 340 | 45.5 | 42.75 | 7.25 | 945 | 141.25 | 245
# 0F DAYS IN THE MONTH |  | 31 |  |  |  | TOTAL AVG COAG PH: | [5 empty] | 6.0722 |  | TOTAL AVG COAG ALK: |  |  |  | 12 |  | TOTAL MAX SETTLED NTU: |  |  |  | 0.464 |  |  | TOTAL MIN SETTLED DISEN.: |  |  | 0.3 | [5 empty] | 6.1033 |  |  |  |  | 0.042 |  |  |  |  | 0.3 | [6 empty] | 0.042 | [16 empty] | Pump Station MIN |  | 3.1 | [17 empty] | MINIMUM | 4600 | [9 empty] | 300 | 300 | 260 | 280 | 280 | 250 | 250 | 220 | 240 | 325 |  | 940 | 940 | 780 | 68 | 66 | 10 | 1280 | 202 | 300 | 40 | 38 | 6 | 840 | 120 | 205
[90 empty] | MAXIMUM | 5950 | [9 empty] | 400 | 400 | 300 | 300 | 320 | 320 | 320 | 300 | 280 | 325 |  | 1250 | 1250 | 1000 | 88 | 86 | 12 | 1700 | 290 | 370 | 50 | 48 | 8 | 1050 | 160 | 275
MIN OF THE DAY OF ALL THREE PLANTS
[90 empty] | BULK TANK Chemical Inventory | [50 empty] | Disinfectant Concentration C (mg/L) | Peak Hourly Flow Through Treatment Segment (MGD) | Disinfectant Contact Time T (min) | CT Calc (= C x T) | pH | Water Temperature (°C) | CT Table | CT Calc/CT (table)
[73 empty] | FINISHED 1 | 9.922 |  | TOTAL MGD: |  | 5.016 |  |  | FINISHED SOUTH 1 |  | START: | 24313511 |  | END: | 24318527 |  |  | Alum | 8720 | 8720 | 7555 | 7555 | 40 | 40 | [44 empty] | 0.3 | 9.7 | 27.8351 | 8.3505 | 6.1 | 29.8 | 5 | 1.6701
[73 empty] | FINISHED 2 | 15.852 |  | TOTAL MGD: |  | 4.906 |  |  | FINISHED SOUTH 2 |  | START: | 46581320 |  | END: | 46586226 |  |  | Caustic | 3940 | 8270 | 43699
[73 empty] | TOTAL RAW | 27.258 |  | TOTAL MGD: |  | 4.835 |  |  | FINISHED CONWAY |  | START: | 11382249 |  | END: | 11387084 |  |  | Hypochlorite | 9 |  | 17
[76 empty] | TOTAL MGD: |  | 11.017 |  |  | FINISHED PERRY |  | START: | 36475419 |  | END: | 36486436 |  |  | Phosphate | 5240
[76 empty] | TOTAL MGD: |  | 8.996 |  |  | RAW PLANT 1 |  | START: | 33386244 |  | END: | 33395240 |  |  | Fluoride | 1400 |  |  |  |  | cal %
[76 empty] | TOTAL MGD: |  | 8.926 |  |  | RAW PLANT 2 |  | START: | 33346814 |  | END: | 33355740 |  |  | Cal~Flo | 9.52 |  |  |  | 0 | 25
[76 empty] | TOTAL MGD: |  | 9.336 |  |  | RAW PLANT 3 |  | START: | 10028914 |  | END: | 10038250 |  |  | Zinc | 1400
[76 empty] | TOTAL MGD: |  | 0.641 |  |  | DECANT |  | START: | 2034837 |  | END: | 2035478 |  |  | Polymer | 14.9
[76 empty] | TOTAL MGD: |  | 0.87643 |  |  | BLOW DOWN |  | START: | 9374.4945 |  | END: | 9375.3709 |  |  | NH3 | 15 |  | BI-SUL | 1100
[87 empty] | 0 |  |  | Lime | 0 |  | FILTER AIDE | 1
[82 empty] | BACKWASH WATER USED : | [7 empty] | Cabon | 555
24318527
46586226
11387084
36486436
33395240
33355740
10038250
2035478
9375.3709
Note on AP36: MAX OF ALL 3 PLANTS
Note on CM40: GEO PO# 150517 Phone: 1-800-453-2586
Note on CN40: Alum Bulk Tank 1 / 2
Note on CP40: Alum Bulk Tank 3 / 4
Note on CR40: TOWER
Note on CM41: Colonial PO# 150524 1-800-285-8593
Note on CN41: Caustic Bulk Tank in chem. Building
Note on CP41: Caustic Bulk Tank in Plant 3 biulding
Note on CM42: Oltrin PO#150518 Phone:1-910-410-1180 e-Mail: oltrincs@trinitymfg.com
Note on CN42: PREcl2 plant 1
Note on CP42: post Fin 1 cl2 building
Note on CM43: Shannon PO# 150527 1-843-744-7421
Note on CM44: Key Chemical PO# 150529 1-704-843-9873
Note on CM45: Burnett Lime PO# 150522 Phone:1-800-726-4187
Note on CN45: from day before
Note on CP45: Truck out
Note on CQ45: 12:00
Note on CM46: Shannon PO#150528 1-610-363-9090 E-Mail: h2odoc@shannonchem.com
Note on CM47: Lori Brenntag PO#150573 1-800-763-5056
Note on CM48: Brenntag PO#150521 Phone:1-843-744-7421
Note on CM49: Lhoist PO#150523 Phone:1-855-865-5719
Note on CN49: From computer lime / Carbon System
Note on CM50: Standard Purfication PO# 150575 1-888-616-5959
Note on CN50: From computer lime / Carbon System

## 23
DATE: | 2019-08-23 | [11 empty] | BULL CREEK SURFACE WATER TREATMENT FACILITY | [30 empty] | 6:00 - 18:00 |  |  | 20 |  | 16 | [5 empty] | BULL CREEK SURFACE WATER TREATMENT FACILITY | [27 empty] | BULL CREEK SURFACE WATER TREATMENT FACILITY
HOURS IN OPERATION | [5 empty] | 24 | [37 empty] | 18:00 - 6:00 |  |  | 4 |  | 5 | [23 empty] | 6:00 - 18:00 |  | 20 |  | 16 | [37 empty] | 6:00 - 18:00 |  | 20 |  | 16
AVERAGE WIND SPEED | [41 empty] | SN | 21 | DH |  | 4 |  |  | CW | 14 | RH | 17 | [20 empty] | 18:00 - 6:00 |  | 4 |  | 5 | [37 empty] | 18:00 - 6:00 |  | 4 |  | 5
OUTSIDE TEMP | [41 empty] | WL | 3 | MN |  | 5 | DB | 20 | GE | 16 | JM | 18 | DATE: |  | 2019-08-23 | [23 empty] | DATE: | 2019-08-23
RAIN: | Y |  |  |  | N |  |  |  |  | PLT 1 |  |  | PLT 2 |  |  | PLT 3 |  |  | PLANT 1 | [7 empty] | PLANT 2 | [6 empty] | PLANT 3 | [6 empty] | PLANT 1 |  |  |  |  | PLANT 2 |  |  |  | PLANT 3 | [23 empty] | RAW | [5 empty] | FILTER |  |  |  | FINISHED 1 |  | FINISHED 2 |  | FIN 1 + 2 |  |  | RAW | [9 empty] | SETTLED | [10 empty] | FILTER |  |  | FINISHED 1 | [5 empty] | FINISHED 2
2019-08-23 | RAW | [8 empty] | TREATED |  |  | TREATED |  |  | TREATED |  |  | SETTLED | [7 empty] | SETTLED | [6 empty] | SETTLED | [6 empty] | FILTER |  |  |  |  | FILTER |  |  |  | FILTER |  |  |  | FINISHED 1 | [7 empty] | FINISHED 2 | [8 empty] | PUMP STATIONS |  |  |  |  | PLT 1 | PLT 2 | PLT 3 | FLOW | PLT 1 | PLT 2 | PLT 3 | FLOW | PLT 1 |  | PLT 2 |  | FLOW | FLOW |  | DOSE |  | LBS |  | PLT 1 | PLT 2 | PLT 3 | PLT 1 | PLT 2 | PLT 3 | PLT 1 | PLT 2 | PLT 3 | PLT 1 |  | PLT 2 |  | PLT 3 |  | THINCKENER |  | PLT 1 | PLT 2 | PLT 3 | POST | POST | POST | POST | POST | POST | POST | POST | POST | POST | POST | POST | [6 empty] | Plant 1 avg min CT per day | [11 empty] | Plant 2 avg min CT per day | [11 empty] | Plant 3 avg min CT per day
TIME | PH | ALK | HARDNESS | NTU | TRUE | APPARENT | TEMP | UV | MN | PH | ALKALINITY | Treated UV | PH | ALKALINITY | Treated UV | PH | ALKALINITY | Treated UV | PH | NTU | COLOR | FREE CL2 | Temp | FLOW | MIN CT | SETTLED UV | PH | NTU | COLOR | FREE CL2 | Temp | FLOW | MIN CT | PH | NTU | COLOR | FREE CL2 | Temp | FLOW | MIN CT | NTU | COLOR | FREE CL2 | MN | FILTER UV | NTU | COLOR | FREE CL2 |  | NTU | COLOR | FREE CL2 | MN | PH | NTU | COLOR | TOTAL CL2 | TEMP | ALK | HARDNESS | MN | PH | NTU | COLOR | TOTAL CL2 | TEMP | ALK | HARDNESS | MN | South Pump station | Conway Pump station | Perry Road station | TIME | PUMPS | VALVE SET | FLOW | FLOW | FLOW | TOTAL | FLOW | FLOW | FLOW | TOTAL | PUMPS | FLOW | PUMPS | FLOW | TOTAL | DECANT | TIME | ALUM | CAL-FLOW RAW | Hydrated | CARBON | Cal~Flo Slurry | Cal~Flo Slurry | Cal~Flo Slurry | CAUSTIC TO COAG | CAUSTIC TO COAG | CAUSTIC TO COAG | FREE CHLORINE | FREE CHLORINE | FREE CHLORINE | POLYMER | POLYMER | POLYMER | POLYMER | POLYMER | POLYMER | POLYMER | Sludge Judge | FILTER AID | FILTER AID | FILTER AID | PHOSPHATE | FLUORIDE | ZINC | CHLORINE | AMMONIA | CAUSTIC | PHOSPHATE | FLUORIDE | ZINC | CHLORINE | AMMONIA | CAUSTIC |  |  | Disinfectant Concentration C (mg/L) | Peak Hourly Flow Through Treatment Segment (MGD) | Disinfectant Contact Time T (min) | CT Calc (= C x T) | pH | Water Temperature (°C) | CT Table | CT Calc/CT (table) | use Temp | use PH | min CT |  | Disinfectant Concentration C (mg/L) | Peak Hourly Flow Through Treatment Segment (MGD) | Disinfectant Contact Time T (min) | CT Calc (= C x T) | pH | Water Temperature (°C) | CT Table | CT Calc/CT (table) | use Temp | use PH | min CT |  | Disinfectant Concentration C (mg/L) | Peak Hourly Flow Through Treatment Segment (MGD) | Disinfectant Contact Time T (min) | CT Calc (= C x T) | pH | Water Temperature (°C) | CT Table | CT Calc/CT (table) | use Temp | use PH | DAILY CT
0:00 | [72 empty] | 43700.0118 | 2,4,6 | 52 | 7.5 | 7.5 | 7.5 | 22.5 | 7 | 7 | 8.2 | 22.2 | 1,7,1,7 | 11.5632 | 1,3 | 15.935 | 27.4982 | 2.2867 | 43700.0118 | 49.9864 | 1598.672 | 0 | 555.0661 | 0 | 0 | 0 | 0 | 0 | 0 | 1.9077 | 1.9077 | 1.6285 | 0.14198 | 0.14198 | 0.12677 | 0.12677 | 0.11156 | 0.1217 | 0.61823 | 3.5 | 0.070846 | 0.070846 | 0.050184 | 1.1166 | 0.40836 | 0.1032 | 4.2957 | 0.65819 | 6.2525 | 1.1214 | 0.40142 | 0.10572 | 4.723 | 0.66757 | 7.2945 |  | 0:00 |  |  | #VALUE! | #VALUE! |  |  | 0 |  | 25 | 7 | #VALUE! | 0:00 |  |  | #VALUE! | #VALUE! |  |  | 0 |  | 25 | 7 | #VALUE! | 0:00 |  |  | #VALUE! | #VALUE! |  |  | 0 |  | 25 | 7 | #VALUE!
1:00 | [18 empty] | 6.09 | 0.41 | 3 | 0.55 | 30.5 | 7.5 | 0.26741 |  | 6.12 | 0.495 | 3 | 0.47 | 30.5 | 7.5 | 0.26741 | 6.14 | 0.51 | 3 | 0.45 | 30 | 7.5 | 0.25889 | [13 empty] | 7.22 | 0.055 | 1 | 4.2 | 30.5 |  |  |  | 7.19 | 0.057 | 1 | 4.6 | 30 |  |  |  | 4 | 3.6 | 3 | [18 empty] | 4600 | [6 empty] | 0 | 0 | 0 | 300 | 300 | 300 | 280 | 280 | 250 | 250 | 220 | 240 | 325 |  | 940 | 940 | 780 | 68 | 66 | 10 | 1280 | 202 | 300 | 40 | 38 | 6 | 840 | 120 | 205 |  | 1:00 | 0.55 | 7.5 | 33.92 | 18.656 | 6.09 | 30.5 | 5 | 3.7312 | 25 | 6.5 | 0.14741 | 1:00 | 0.47 | 7.5 | 33.92 | 15.9424 | 6.12 | 30.5 | 5 | 3.1885 | 25 | 6.5 | 0.14741 | 1:00 | 0.45 | 7.5 | 36 | 16.2 | 6.14 | 30 | 5 | 3.24 | 25 | 6.5 | 0.13889
2:00 | [72 empty] | 43700.3599 | 2,4,6 | 46 | 8.8 | 8.8 | 8.8 | 26.4 | 8.3 | 8.3 | 9.5 | 26.1 | 1,7,1,7 | 7.4578 | 1,3 | 16.5442 | 24.0019 | 2.2867 | 43700.3599 | 49.6407 | 1475.6972 | 0 | 555.0661 | 0 | 0 | 0 | 0 | 0 | 0 | 1.7161 | 1.7161 | 1.3119 | 0.12965 | 0.14694 | 0.14694 | 0.14694 | 0.12965 | 0.12965 | 0.61823 | 3 | 0.071191 | 0.071191 | 0.051092 | 1.1079 | 0.4018 | 0.10445 | 4.292 | 0.70075 | 5.9763 | 1.1131 | 0.41032 | 0.12167 | 4.7178 | 0.72027 | 7.5249 |  | 2:00 |  |  | #VALUE! | #VALUE! |  |  | 0 |  | 25 | 7 | #VALUE! | 2:00 |  |  | #VALUE! | #VALUE! |  |  | 0 |  | 25 | 7 | #VALUE! | 2:00 |  |  | #VALUE! | #VALUE! |  |  | 0 |  | 25 | 7 | #VALUE!
3:00 | 6.96 | 28 | 18 | 10.8 | 44 | 110 | 31 | 0.215 |  | 6.06 | 12 | 0.048 | 6.07 | 12 |  | 6.1 | 12 | [8 empty] | 0.039 | [14 empty] | 0.025 | 1 | 0.15 |  | 0.041 | 0.012 | 1 | 0.2 |  | 0.036 | 1 | 0.1 | [38 empty] | 5360 | [6 empty] | 0 | 0 | 0 | 320 | 320 | 280 | 300 | 340 | 340 | 340 | 300 | 300 | 325 |  | 1120 | 1120 | 920 | 80 | 77 | 12 | 1540 | 255 | 340 | 46 | 45 | 8 | 970 | 150 | 245 |  | 3:00 |  |  | #VALUE! | #VALUE! |  |  | 0 |  | 25 | 7 | #VALUE! | 3:00 |  |  | #VALUE! | #VALUE! |  |  | 0 |  | 25 | 7 | #VALUE! | 3:00 |  |  | #VALUE! | #VALUE! |  |  | 0 |  | 25 | 7 | #VALUE!
4:00 | [72 empty] | 11:20 | 2,4,6 | 46 | 9.3 | 9.3 | 9.3 | 27.9 | 8.8 | 8.8 | 10 | 27.6 | 1,7,1,7 | 11.8339 | 2,3 | 13.392 | 25.2259 | 2.2867 | 43700.5796 | 49.7761 | 1783.1342 | 0 | 555.0661 | 0 | 0 | 0 | 0 | 0 | 0 | 1.7198 | 1.7198 | 1.3354 | 0.13086 | 0.14722 | 0.14722 | 0.14722 | 0.13086 | 0.13086 | 0.61823 | 3 | 0.069544 | 0.069544 | 0.048537 | 1.0972 | 0.39866 | 0.098514 | 4.2848 | 0.71277 | 5.8854 | 1.1494 | 0.3898 | 0.11559 | 4.713 | 0.72988 | 7.5863 |  | 4:00 |  |  | #VALUE! | #VALUE! |  |  | 0 |  | 25 | 7 | #VALUE! | 4:00 |  |  | #VALUE! | #VALUE! |  |  | 0 |  | 25 | 7 | #VALUE! | 4:00 |  |  | #VALUE! | #VALUE! |  |  | 0 |  | 25 | 7 | #VALUE!
5:00 | [53 empty] | 7.25 | 0.052 | 1 | 4 | 30.5 |  |  |  | 7.21 | 0.054 | 1 | 4.4 | 30 |  |  |  | 3.9 | 3.6 | 3.1 | [18 empty] | 5680 | [6 empty] | 0 | 0 | 0 | 340 | 340 | 300 | 320 | 360 | 360 | 360 | 320 | 320 | 325 |  | 1160 | 1160 | 920 | 84 | 81 | 12 | 1630 | 275 | 355 | 50 | 45 | 8 | 1020 | 160 | 260 |  | 5:00 |  |  | #VALUE! | #VALUE! |  |  | 0 |  | 25 | 7 | #VALUE! | 5:00 |  |  | #VALUE! | #VALUE! |  |  | 0 |  | 25 | 7 | #VALUE! | 5:00 |  |  | #VALUE! | #VALUE! |  |  | 0 |  | 25 | 7 | #VALUE!
6:00 | [72 empty] | 43700.8072 | 2,4,6 | 58 | 9.3 | 9.3 | 9.3 | 27.9 | 8.8 | 8.8 | 10 | 27.6 | 1,7,1,7 | 11.8339 | 2,3 | 13.392 | 25.2259 | 1.8547 | 43700.8072 | 49.9514 | 1598.672 | 0 | 697.7974 | 0 | 0 | 0 | 0 | 0 | 0 | 1.7704 | 1.7704 | 1.4467 | 0.13086 | 0.13086 | 0.12268 | 0.12268 | 0.12268 | 0.12268 | 0.61823 | 1.5 | 0.068945 | 0.069544 | 0.05012 | 1.0972 | 0.39374 | 0.098514 | 4.3189 | 0.72055 | 5.8854 | 1.1494 | 0.41579 | 0.11559 | 4.693 | 0.72988 | 7.5863 |  | 6:00 |  |  | #VALUE! | #VALUE! |  |  | 0 |  | 25 | 7 | #VALUE! | 6:00 |  |  | #VALUE! | #VALUE! |  |  | 0 |  | 25 | 7 | #VALUE! | 6:00 |  |  | #VALUE! | #VALUE! |  |  | 0 |  | 25 | 7 | #VALUE!
7:00 | 6.86 | 26 | 16 | 8.58 | 45 | 95 | 28.3 | 0.204 |  | 6.05 | 11 | 0.048 | 6.06 | 10 |  | 6.01 | 10 | [8 empty] | 0.031 | [14 empty] | 0.023 | 1 | 0.05 |  | 0.029 | 0.012 | 1 | 0.07 |  | 0.031 | 1 | 0.06 | [38 empty] | 5700 | [6 empty] | 0 | 0 | 0 | 350 | 350 | 325 | 320 | 320 | 300 | 300 | 300 | 300 | 325 |  | 1150 | 1160 | 950 | 84 | 80 | 12 | 1620 | 278 | 355 | 50 | 48 | 8 | 1020 | 160 | 260 |  | 7:00 |  |  | #VALUE! | #VALUE! |  |  | 0 |  | 25 | 7 | #VALUE! | 7:00 |  |  | #VALUE! | #VALUE! |  |  | 0 |  | 25 | 7 | #VALUE! | 7:00 |  |  | #VALUE! | #VALUE! |  |  | 0 |  | 25 | 7 | #VALUE!
8:00 | [127 empty] | 8:00 |  |  | #VALUE! | #VALUE! |  |  | 0 |  | 25 | 7 | #VALUE! | 8:00 |  |  | #VALUE! | #VALUE! |  |  | 0 |  | 25 | 7 | #VALUE! | 8:00 |  |  | #VALUE! | #VALUE! |  |  | 0 |  | 25 | 7 | #VALUE!
9:00 | [8 empty] | 0.048 | [9 empty] | 6.03 | 0.308 | 3 | 0.33 | 29.2 | 9 | 0.29689 |  | 6.04 | 0.323 | 3 | 0.26 | 29 | 8.6 | 0.28903 | 6.08 | 0.372 | 3 | 0.41 | 29.2 | 9.2 | 0.29037 |  |  |  | 0.008 | [9 empty] | 7.14 | 0.054 | 1 | 3.3 | 29.4 | 30 | 28 | 0.013 | 7.17 | 0.056 | 1 | 4 | 29.1 | 26 | 24 | 0.007 | 3.6 | 3.5 | 3.5 | [55 empty] | 9:00 | 0.33 | 9 | 28.2667 | 9.328 | 6.03 | 29.2 | 5 | 1.8656 | 25 | 6.5 | 0.17689 | 9:00 | 0.26 | 8.6 | 29.5814 | 7.6912 | 6.04 | 29 | 5 | 1.5382 | 25 | 6.5 | 0.16903 | 9:00 | 0.41 | 9.2 | 29.3478 | 12.0326 | 6.08 | 29.2 | 5 | 2.4065 | 25 | 6.5 | 0.17037
10:00 | [127 empty] | 10:00 |  |  | #VALUE! | #VALUE! |  |  | 0 |  | 25 | 7 | #VALUE! | 10:00 |  |  | #VALUE! | #VALUE! |  |  | 0 |  | 25 | 7 | #VALUE! | 10:00 |  |  | #VALUE! | #VALUE! |  |  | 0 |  | 25 | 7 | #VALUE!
11:00 | 6.82 | 28 | 17 | 10.9 | 37 | 104 | 29.2 | 0.157 |  | 6.1 | 13 | 0.04 | 6.13 | 13 |  | 6.06 | 12 | [8 empty] | 0.027 | [14 empty] | 0.022 | 1 | 0.02 |  | 0.032 | 0.011 | 1 | 0.06 |  | 0.034 | 1 | 0.04 | [75 empty] | 11:00 |  |  | #VALUE! | #VALUE! |  |  | 0 |  | 25 | 7 | #VALUE! | 11:00 |  |  | #VALUE! | #VALUE! |  |  | 0 |  | 25 | 7 | #VALUE! | 11:00 |  |  | #VALUE! | #VALUE! |  |  | 0 |  | 25 | 7 | #VALUE!
12:00 | [127 empty] | 12:00 |  |  | #VALUE! | #VALUE! |  |  | 0 |  | 25 | 7 | #VALUE! | 12:00 |  |  | #VALUE! | #VALUE! |  |  | 0 |  | 25 | 7 | #VALUE! | 12:00 |  |  | #VALUE! | #VALUE! |  |  | 0 |  | 25 | 7 | #VALUE!
13:00 | [18 empty] | 6.07 | 0.349 | 4 | 0.32 | 29.5 | 9.4 | 0.30475 |  | 6.1 | 0.435 | 3 | 0.21 | 29.5 | 9.2 | 0.30082 | 6.15 | 0.481 | 3 | 0.36 | 29.2 | 9.7 | 0.29963 | [13 empty] | 7.11 | 0.053 | 1 | 3.6 | 29.8 |  |  |  | 7.12 | 0.057 | 1 | 4.1 | 29.1 |  |  |  | 3.5 | 3.3 | 3.3 | [55 empty] | 13:00 | 0.32 | 9.4 | 27.0638 | 8.6604 | 6.07 | 29.5 | 5 | 1.7321 | 25 | 6.5 | 0.18475 | 13:00 | 0.21 | 9.2 | 27.6522 | 5.807 | 6.1 | 29.5 | 5 | 1.1614 | 25 | 6.5 | 0.18082 | 13:00 | 0.36 | 9.7 | 27.8351 | 10.0206 | 6.15 | 29.2 | 5 | 2.0041 | 25 | 6.5 | 0.17963
14:00 | [126 empty] | #REF! | 14:00 |  |  | #VALUE! | #VALUE! |  |  | 0 |  | 25 | 7 | #VALUE! | 14:00 |  |  | #VALUE! | #VALUE! |  |  | 0 |  | 25 | 7 | #VALUE! | 14:00 |  |  | #VALUE! | #VALUE! |  |  | 0 |  | 25 | 7 | #VALUE!
15:00 | 6.95 | 22 | 18 | 11.3 | 44 | 110 | 28 | 0.224 |  | 6.09 | 12 | 0.061 | 6.13 | 12 |  | 6.06 | 12 | [8 empty] | 0.04 | [14 empty] | 0.024 | 1 | 0.13 |  | 0.04 | 0.013 | 1 | 0.11 |  | 0.025 | 1 | 0.04 | [75 empty] | 15:00 |  |  | #VALUE! | #VALUE! |  |  | 0 |  | 25 | 7 | #VALUE! | 15:00 |  |  | #VALUE! | #VALUE! |  |  | 0 |  | 25 | 7 | #VALUE! | 15:00 |  |  | #VALUE! | #VALUE! |  |  | 0 |  | 25 | 7 | #VALUE!
16:00 | [127 empty] | 16:00 |  |  | #VALUE! | #VALUE! |  |  | 0 |  | 25 | 7 | #VALUE! | 16:00 |  |  | #VALUE! | #VALUE! |  |  | 0 |  | 25 | 7 | #VALUE! | 16:00 |  |  | #VALUE! | #VALUE! |  |  | 0 |  | 25 | 7 | #VALUE!
17:00 | [53 empty] | 7.07 | 0.051 | 1 | 4 | 30.1 |  |  |  | 7.06 | 0.056 | 1 | 4.3 | 29.1 |  |  |  | 3.7 | 3.2 | 3.2 | [55 empty] | 17:00 |  |  | #VALUE! | #VALUE! |  |  | 0 |  | 25 | 7 | #VALUE! | 17:00 |  |  | #VALUE! | #VALUE! |  |  | 0 |  | 25 | 7 | #VALUE! | 17:00 |  |  | #VALUE! | #VALUE! |  |  | 0 |  | 25 | 7 | #VALUE!
18:00 | [127 empty] | 18:00 |  |  | #VALUE! | #VALUE! |  |  | 0 |  | 25 | 7 | #VALUE! | 18:00 |  |  | #VALUE! | #VALUE! |  |  | 0 |  | 25 | 7 | #VALUE! | 18:00 |  |  | #VALUE! | #VALUE! |  |  | 0 |  | 25 | 7 | #VALUE!
19:00 | 6.86 | 25 | 17 | 9.48 | 39 | 101 | 29.4 | 0.204 |  | 6.11 | 12 | 0.059 | 6.14 | 12 |  | 6.08 | 12 | [8 empty] | 0.043 | [14 empty] | 0.026 | 1 | 0.02 |  | 0.043 | 0.012 | 1 | 0.04 |  | 0.037 | 1 | 0.02 | [75 empty] | 19:00 |  |  | #VALUE! | #VALUE! |  |  | 0 |  | 25 | 7 | #VALUE! | 19:00 |  |  | #VALUE! | #VALUE! |  |  | 0 |  | 25 | 7 | #VALUE! | 19:00 |  |  | #VALUE! | #VALUE! |  |  | 0 |  | 25 | 7 | #VALUE!
20:00 | [127 empty] | 20:00 |  |  | #VALUE! | #VALUE! |  |  | 0 |  | 25 | 7 | #VALUE! | 20:00 |  |  | #VALUE! | #VALUE! |  |  | 0 |  | 25 | 7 | #VALUE! | 20:00 |  |  | #VALUE! | #VALUE! |  |  | 0 |  | 25 | 7 | #VALUE!
21:00 | [8 empty] | 0.081 | [9 empty] | 6.1 | 0.436 | 4 | 0.34 | 30 | 9.3 | 0.30278 |  | 6.22 | 0.459 | 4 | 0.27 | 27.6 | 9.3 | 0.30278 | 6.12 | 0.507 | 4 | 0.36 | 29.2 | 9.3 | 0.29222 |  |  |  | 0.025 | [9 empty] | 7.23 | 0.066 | 1 | 4 | 29.6 | 23 | 28 | 0.057 | 7.16 | 0.06 | 1 | 4.5 | 28.9 | 21 | 29 | 0.022 | 3.5 | 3.2 | 3.2 | [55 empty] | 21:00 | 0.34 | 9.3 | 27.3548 | 9.3006 | 6.1 | 30 | 5 | 1.8601 | 25 | 6.5 | 0.18278 | 21:00 | 0.27 | 9.3 | 27.3548 | 7.3858 | 6.22 | 27.6 | 5 | 1.4772 | 25 | 6.5 | 0.18278 | 21:00 | 0.36 | 9.3 | 29.0323 | 10.4516 | 6.12 | 29.2 | 5 | 2.0903 | 25 | 6.5 | 0.17222
22:00 | [72 empty] | DOSE |  | TOTAL | 34.9 | 34.9 | 34.9 | 104.7 | 32.9 | 32.9 | 37.7 | 103.5 | 0 | 42.6888 | 0 | 59.2632 | 101.952 | 8.7149 | TOTAL | 199.3545 | 6456.1754 | 0 | 2362.9956 | 0 | 0 | 0 | 0 | 0 | 0 | 7.114 | 7.114 | 5.7225 | 0.53336 | 0.567 | 0.54361 | 0.54361 | 0.49475 | 0.50489 | 2.4729 | 11 | 0.28053 | 0.28113 | 0.19993 | 4.4188 | 1.6026 | 0.40468 | 17.1914 | 2.7923 | 23.9995 | 4.5334 | 1.6173 | 0.45857 | 18.8467 | 2.8476 | 29.9921 |  | 22:00 |  |  | #VALUE! | #VALUE! |  |  | 0 |  | 25 | 7 | #VALUE! | 22:00 |  |  | #VALUE! | #VALUE! |  |  | 0 |  | 25 | 7 | #VALUE! | 22:00 |  |  | #VALUE! | #VALUE! |  |  | 0 |  | 25 | 7 | #VALUE!
23:00 | 6.87 | 28 | 17 | 10.7 | 37 | 104 | 28.8 | 0.198 |  | 6.13 | 13 | 0.054 | 6.13 | 13 |  | 6.09 | 12 | [8 empty] | 0.043 | [14 empty] | 0.048 | 1 | 0.06 |  | 0.043 | 0.013 | 1 | 0.09 |  | 0.037 | 1 | 0.03 | [22 empty] | AVERAGE | 8.725 | 8.725 | 8.725 | 26.175 | 8.225 | 8.225 | 9.425 | 25.875 |  | 10.6722 |  | 14.8158 | 25.488 | 2.1787 | AVERAGE | 49.8386 | 1614.0439 |  | 590.7489 | 0 | 0 | 0 |  |  |  | 1.7785 | 1.7785 | 1.4306 | 0.13334 | 0.14175 | 0.1359 | 0.1359 | 0.12369 | 0.12622 | 0.61823 | 2.75 | 0.070132 | 0.070282 | 0.049983 | 1.1047 | 0.40064 | 0.10117 | 4.2978 | 0.69807 | 5.9999 | 1.1333 | 0.40433 | 0.11464 | 4.7117 | 0.7119 | 7.498 |  | 23:00 |  |  | #VALUE! | #VALUE! |  |  | 0 |  | 25 | 7 | #VALUE! | 23:00 |  |  | #VALUE! | #VALUE! |  |  | 0 |  | 25 | 7 | #VALUE! | 23:00 |  |  | #VALUE! | #VALUE! |  |  | 0 |  | 25 | 7 | #VALUE! | MIN CT OF THE DAY
TOTAL | 41.32 | 157 | 103 | 61.76 | 246 | 624 | 174.7 | 1.202 | 0.129 | 36.54 | 73 | 0.31 | 36.66 | 72 | 0 | 36.4 | 70 | 0 | 24.29 | 1.503 | 14 | 1.54 | 119.2 | 35.2 | 1.1718 | 0.223 | 24.48 | 1.712 | 13 | 1.21 | 116.6 | 34.6 | 1.16 | 24.49 | 1.87 | 13 | 1.58 | 117.6 | 35.7 | 1.1411 | 0.168 | 6 | 0.43 | 0.033 | 0.228 | 0.073 | 6 | 0.57 | 0 | 0.2 | 6 | 0.29 | 0 | 43.02 | 0.331 | 6 | 23.1 | 179.9 | 53 | 56 | 0.07 | 42.91 | 0.34 | 6 | 25.9 | 176.2 | 47 | 53 | 0.029 | 22.2 | 20.4 | 19.3 |  |  | MINIMUM | 7.5 | 7.5 | 7.5 | 22.5 | 7 | 7 | 8.2 | 22.2 |  | 7.4578 |  | 13.392 | 24.0019 | 1.8547 | MINIMUM | 49.6407 | 1475.6972 |  | 555.0661 | [6 empty] | 1.7161 | 1.7161 | 1.3119 | 0.12965 | 0.13086 | 0.12268 | 0.12268 | 0.11156 | 0.1217 | 0.61823 | 1.5 | 0.068945 | 0.069544 | 0.048537 | 1.0972 | 0.39374 | 0.098514 | 4.2848 | 0.65819 | 5.8854 | 1.1131 | 0.3898 | 0.10572 | 4.693 | 0.66757 | 7.2945 |  | MIN | 0.32 | 9.4 | 27.0638 | 8.6604 | 6.07 | 29.5 | 5 | 1.7321 |  |  |  | MIN | 0.21 | 9.2 | 27.6522 | 5.807 | 6.1 | 29.5 | 5 | 1.1614 |  |  |  | MIN | 0.36 | 9.7 | 27.8351 | 10.0206 | 6.15 | 29.2 | 5 | 2.0041 |  |  |  | 1.1614
AVERAGE | 6.8867 | 26.1667 | 17.1667 | 10.2933 | 41 | 104 | 29.1167 | 0.20033 | 0.0645 | 6.09 | 12.1667 | 0.051667 | 6.11 | 12 |  | 6.0667 | 11.6667 |  | 6.0725 | 0.37575 | 3.5 | 0.385 | 29.8 | 8.8 | 0.29296 | 0.037167 | 6.12 | 0.428 | 3.25 | 0.3025 | 29.15 | 8.65 | 0.29001 | 6.1225 | 0.4675 | 3.25 | 0.395 | 29.4 | 8.925 | 0.28528 | 0.028 | 1 | 0.071667 | 0.0165 | 0.038 | 0.012167 | 1 | 0.095 |  | 0.033333 | 1 | 0.048333 |  | 7.17 | 0.055167 | 1 | 3.85 | 29.9833 | 26.5 | 28 | 0.035 | 7.1517 | 0.056667 | 1 | 4.3167 | 29.3667 | 23.5 | 26.5 | 0.0145 | 3.7 | 3.4 | 3.2167 |  |  | MAXIMUM | 9.3 | 9.3 | 9.3 | 27.9 | 8.8 | 8.8 | 10 | 27.6 |  | 11.8339 |  | 16.5442 | 27.4982 | 2.2867 | MAXIMUM | 49.9864 | 1783.1342 |  | 697.7974 | [6 empty] | 1.9077 | 1.9077 | 1.6285 | 0.14198 | 0.14722 | 0.14722 | 0.14722 | 0.13086 | 0.13086 | 0.61823 | 3.5 | 0.071191 | 0.071191 | 0.051092 | 1.1166 | 0.40836 | 0.10445 | 4.3189 | 0.72055 | 6.2525 | 1.1494 | 0.41579 | 0.12167 | 4.723 | 0.72988 | 7.5863
MINIMUM | 6.82 | 22 | 16 | 8.58 | 37 | 95 | 28 | 0.157 | 0.048 | 6.05 | 11 | 0.04 | 6.06 | 10 |  | 6.01 | 10 |  | 6.03 | 0.308 | 3 | 0.32 | 29.2 | 7.5 | 0.26741 | 0.027 | 6.04 | 0.323 | 3 | 0.21 | 27.6 | 7.5 | 0.26741 | 6.08 | 0.372 | 3 | 0.36 | 29.2 | 7.5 | 0.25889 | 0.022 | 1 | 0.02 | 0.008 | 0.029 | 0.011 | 1 | 0.04 |  | 0.025 | 1 | 0.02 |  | 7.07 | 0.051 | 1 | 3.3 | 29.4 | 23 | 28 | 0.013 | 7.06 | 0.054 | 1 | 4 | 28.9 | 21 | 24 | 0.007 | 3.5 | 3.2 | 3 | [15 empty] | MIL/MIN |  | TOTAL | 21340 | 0 | 0 | 0 | 0 | 0 | 0 | 0 | 0 | 0 | 1310 | 1310 | 1205 | 1220 | 1300 | 1250 | 1250 | 1140 | 1160 | 1300 | 0 | 4370 | 4380 | 3570 | 316 | 304 | 46 | 6070 | 1010 | 1350 | 186 | 176 | 30 | 3850 | 590 | 970
MAXIMUM | 6.96 | 28 | 18 | 11.3 | 45 | 110 | 31 | 0.224 | 0.081 | 6.13 | 13 | 0.061 | 6.14 | 13 |  | 6.1 | 12 |  | 6.1 | 0.436 | 4 | 0.55 | 30.5 | 9.4 | 0.30475 | 0.043 | 6.22 | 0.495 | 4 | 0.47 | 30.5 | 9.3 | 0.30278 | 6.15 | 0.51 | 4 | 0.45 | 30 | 9.7 | 0.29963 | 0.048 | 1 | 0.15 | 0.025 | 0.043 | 0.013 | 1 | 0.2 |  | 0.037 | 1 | 0.1 |  | 7.25 | 0.066 | 1 | 4.2 | 30.5 | 30 | 28 | 0.057 | 7.21 | 0.06 | 1 | 4.6 | 30 | 26 | 29 | 0.022 | 4 | 3.6 | 3.5 | [17 empty] | AVERAGE | 5335 | [9 empty] | 327.5 | 327.5 | 301.25 | 305 | 325 | 312.5 | 312.5 | 285 | 290 | 325 |  | 1092.5 | 1095 | 892.5 | 79 | 76 | 11.5 | 1517.5 | 252.5 | 337.5 | 46.5 | 44 | 7.5 | 962.5 | 147.5 | 242.5
# 0F DAYS IN THE MONTH |  | 31 |  |  |  | TOTAL AVG COAG PH: | [5 empty] | 6.0889 |  | TOTAL AVG COAG ALK: |  |  |  | 11.9444 |  | TOTAL MAX SETTLED NTU: |  |  |  | 0.51 |  |  | TOTAL MIN SETTLED DISEN.: |  |  | 0.21 | [5 empty] | 6.105 |  |  |  |  | 0.048 |  |  |  |  | 0.21 | [6 empty] | 0.048 | [16 empty] | Pump Station MIN |  | 3 | [17 empty] | MINIMUM | 4600 | [9 empty] | 300 | 300 | 280 | 280 | 280 | 250 | 250 | 220 | 240 | 325 |  | 940 | 940 | 780 | 68 | 66 | 10 | 1280 | 202 | 300 | 40 | 38 | 6 | 840 | 120 | 205
[90 empty] | MAXIMUM | 5700 | [9 empty] | 350 | 350 | 325 | 320 | 360 | 360 | 360 | 320 | 320 | 325 |  | 1160 | 1160 | 950 | 84 | 81 | 12 | 1630 | 278 | 355 | 50 | 48 | 8 | 1020 | 160 | 260
MIN OF THE DAY OF ALL THREE PLANTS
[90 empty] | BULK TANK Chemical Inventory | [50 empty] | Disinfectant Concentration C (mg/L) | Peak Hourly Flow Through Treatment Segment (MGD) | Disinfectant Contact Time T (min) | CT Calc (= C x T) | pH | Water Temperature (°C) | CT Table | CT Calc/CT (table)
[73 empty] | FINISHED 1 | 9.753 |  | TOTAL MGD: |  | 4.719 |  |  | FINISHED SOUTH 1 |  | START: | 24318527 |  | END: | 24323246 |  |  | Alum | 10510 | 10510 | 9420 | 9420 | 40 | 40 | [44 empty] | 0.21 | 9.2 | 27.6522 | 5.807 | 6.1 | 29.5 | 5 | 1.1614
[73 empty] | FINISHED 2 | 15.99 |  | TOTAL MGD: |  | 5.034 |  |  | FINISHED SOUTH 2 |  | START: | 46586226 |  | END: | 46591260 |  |  | Caustic | 3835 | 8220 | 43700
[73 empty] | TOTAL RAW | 25.799 |  | TOTAL MGD: |  | 4.197 |  |  | FINISHED CONWAY |  | START: | 11387084 |  | END: | 11391281 |  |  | Hypochlorite | 6 |  | 15
[76 empty] | TOTAL MGD: |  | 11.793 |  |  | FINISHED PERRY |  | START: | 36486436 |  | END: | 36498229 |  |  | Phosphate | 5145
[76 empty] | TOTAL MGD: |  | 8.622 |  |  | RAW PLANT 1 |  | START: | 33395240 |  | END: | 33403862 |  |  | Fluoride | 1400 |  |  |  |  | cal %
[76 empty] | TOTAL MGD: |  | 8.36 |  |  | RAW PLANT 2 |  | START: | 33355740 |  | END: | 33364100 |  |  | Cal~Flo | 8.4 |  |  |  | 0 | 25
[76 empty] | TOTAL MGD: |  | 8.817 |  |  | RAW PLANT 3 |  | START: | 10038250 |  | END: | 10047067 |  |  | Zinc | 1400
[76 empty] | TOTAL MGD: |  | 0.442 |  |  | DECANT |  | START: | 2035478 |  | END: | 2035920 |  |  | Polymer | 14.25
[76 empty] | TOTAL MGD: |  | 0.79497 |  |  | BLOW DOWN |  | START: | 9375.3709 |  | END: | 9376.1659 |  |  | NH3 | 15 |  | BI-SUL | 1050
[87 empty] | 0 |  |  | Lime | 0 |  | FILTER AIDE | 1
[82 empty] | BACKWASH WATER USED : | [7 empty] | Cabon | 698
24323246
46591260
11391281
36498229
33403862
33364100
10047067
2035920
9376.1659
Note on AP36: MAX OF ALL 3 PLANTS
Note on CM40: GEO PO# 150517 Phone: 1-800-453-2586
Note on CN40: Alum Bulk Tank 1 / 2
Note on CP40: Alum Bulk Tank 3 / 4
Note on CR40: TOWER
Note on CM41: Colonial PO# 150524 1-800-285-8593
Note on CN41: Caustic Bulk Tank in chem. Building
Note on CP41: Caustic Bulk Tank in Plant 3 biulding
Note on CM42: Oltrin PO#150518 Phone:1-910-410-1180 e-Mail: oltrincs@trinitymfg.com
Note on CN42: PREcl2 plant 1
Note on CP42: post Fin 1 cl2 building
Note on CM43: Shannon PO# 150527 1-843-744-7421
Note on CM44: Key Chemical PO# 150529 1-704-843-9873
Note on CM45: Burnett Lime PO# 150522 Phone:1-800-726-4187
Note on CN45: from day before
Note on CP45: Truck out
Note on CQ45: 12:00
Note on CM46: Shannon PO#150528 1-610-363-9090 E-Mail: h2odoc@shannonchem.com
Note on CM47: Lori Brenntag PO#150573 1-800-763-5056
Note on CM48: Brenntag PO#150521 Phone:1-843-744-7421
Note on CM49: Lhoist PO#150523 Phone:1-855-865-5719
Note on CN49: From computer lime / Carbon System
Note on CM50: Standard Purfication PO# 150575 1-888-616-5959
Note on CN50: From computer lime / Carbon System

## 24
DATE: | 2019-08-24 | [11 empty] | BULL CREEK SURFACE WATER TREATMENT FACILITY | [30 empty] | 6:00 - 18:00 |  |  | 16 |  | 20 | [5 empty] | BULL CREEK SURFACE WATER TREATMENT FACILITY | [27 empty] | BULL CREEK SURFACE WATER TREATMENT FACILITY
HOURS IN OPERATION | [5 empty] | 24 | [37 empty] | 18:00 - 6:00 |  |  | 4 |  | 5 | [23 empty] | 6:00 - 18:00 |  | 16 |  | 20 | [37 empty] | 6:00 - 18:00 |  | 16 |  | 20
AVERAGE WIND SPEED | [41 empty] | SN | 21 | DH |  | 4 |  |  | CW | 14 | RH | 17 | [20 empty] | 18:00 - 6:00 |  | 4 |  | 5 | [37 empty] | 18:00 - 6:00 |  | 4 |  | 5
OUTSIDE TEMP | [41 empty] | WL | 3 | MN |  | 5 | DB | 20 | GE | 16 | JM | 18 | DATE: |  | 2019-08-24 | [23 empty] | DATE: | 2019-08-24
RAIN: | Y |  |  |  | N |  |  |  |  | PLT 1 |  |  | PLT 2 |  |  | PLT 3 |  |  | PLANT 1 | [7 empty] | PLANT 2 | [6 empty] | PLANT 3 | [6 empty] | PLANT 1 |  |  |  |  | PLANT 2 |  |  |  | PLANT 3 | [23 empty] | RAW | [5 empty] | FILTER |  |  |  | FINISHED 1 |  | FINISHED 2 |  | FIN 1 + 2 |  |  | RAW | [9 empty] | SETTLED | [10 empty] | FILTER |  |  | FINISHED 1 | [5 empty] | FINISHED 2
2019-08-24 | RAW | [8 empty] | TREATED |  |  | TREATED |  |  | TREATED |  |  | SETTLED | [7 empty] | SETTLED | [6 empty] | SETTLED | [6 empty] | FILTER |  |  |  |  | FILTER |  |  |  | FILTER |  |  |  | FINISHED 1 | [7 empty] | FINISHED 2 | [8 empty] | PUMP STATIONS |  |  |  |  | PLT 1 | PLT 2 | PLT 3 | FLOW | PLT 1 | PLT 2 | PLT 3 | FLOW | PLT 1 |  | PLT 2 |  | FLOW | FLOW |  | DOSE |  | LBS |  | PLT 1 | PLT 2 | PLT 3 | PLT 1 | PLT 2 | PLT 3 | PLT 1 | PLT 2 | PLT 3 | PLT 1 |  | PLT 2 |  | PLT 3 |  | THINCKENER |  | PLT 1 | PLT 2 | PLT 3 | POST | POST | POST | POST | POST | POST | POST | POST | POST | POST | POST | POST | [6 empty] | Plant 1 avg min CT per day | [11 empty] | Plant 2 avg min CT per day | [11 empty] | Plant 3 avg min CT per day
TIME | PH | ALK | HARDNESS | NTU | TRUE | APPARENT | TEMP | UV | MN | PH | ALKALINITY | Treated UV | PH | ALKALINITY | Treated UV | PH | ALKALINITY | Treated UV | PH | NTU | COLOR | FREE CL2 | Temp | FLOW | MIN CT | SETTLED UV | PH | NTU | COLOR | FREE CL2 | Temp | FLOW | MIN CT | PH | NTU | COLOR | FREE CL2 | Temp | FLOW | MIN CT | NTU | COLOR | FREE CL2 | MN | FILTER UV | NTU | COLOR | FREE CL2 |  | NTU | COLOR | FREE CL2 | MN | PH | NTU | COLOR | TOTAL CL2 | TEMP | ALK | HARDNESS | MN | PH | NTU | COLOR | TOTAL CL2 | TEMP | ALK | HARDNESS | MN | South Pump station | Conway Pump station | Perry Road station | TIME | PUMPS | VALVE SET | FLOW | FLOW | FLOW | TOTAL | FLOW | FLOW | FLOW | TOTAL | PUMPS | FLOW | PUMPS | FLOW | TOTAL | DECANT | TIME | ALUM | CAL-FLOW RAW | Hydrated | CARBON | Cal~Flo Slurry | Cal~Flo Slurry | Cal~Flo Slurry | CAUSTIC TO COAG | CAUSTIC TO COAG | CAUSTIC TO COAG | FREE CHLORINE | FREE CHLORINE | FREE CHLORINE | POLYMER | POLYMER | POLYMER | POLYMER | POLYMER | POLYMER | POLYMER | Sludge Judge | FILTER AID | FILTER AID | FILTER AID | PHOSPHATE | FLUORIDE | ZINC | CHLORINE | AMMONIA | CAUSTIC | PHOSPHATE | FLUORIDE | ZINC | CHLORINE | AMMONIA | CAUSTIC |  |  | Disinfectant Concentration C (mg/L) | Peak Hourly Flow Through Treatment Segment (MGD) | Disinfectant Contact Time T (min) | CT Calc (= C x T) | pH | Water Temperature (°C) | CT Table | CT Calc/CT (table) | use Temp | use PH | min CT |  | Disinfectant Concentration C (mg/L) | Peak Hourly Flow Through Treatment Segment (MGD) | Disinfectant Contact Time T (min) | CT Calc (= C x T) | pH | Water Temperature (°C) | CT Table | CT Calc/CT (table) | use Temp | use PH | min CT |  | Disinfectant Concentration C (mg/L) | Peak Hourly Flow Through Treatment Segment (MGD) | Disinfectant Contact Time T (min) | CT Calc (= C x T) | pH | Water Temperature (°C) | CT Table | CT Calc/CT (table) | use Temp | use PH | DAILY CT
0:00 | [72 empty] | 43701.0031 | 2,4,6 | 58 | 9.3 | 9.3 | 9.3 | 27.9 | 8.8 | 8.8 | 10 | 27.6 | 1,7,1,7 | 11.8339 | 2,3 | 13.392 | 25.2259 | 1.8547 | 43701.0031 | 49.9514 | 1598.672 | 0 | 697.7974 | 0 | 0 | 0 | 0 | 0 | 0 | 1.7704 | 1.7704 | 1.4467 | 0.13086 | 0.13086 | 0.12268 | 0.12268 | 0.12268 | 0.12268 | 0.61823 | 1.5 | 0.068945 | 0.069544 | 0.05012 | 1.0972 | 0.39374 | 0.098514 | 4.3189 | 0.72055 | 5.8854 | 1.1494 | 0.41579 | 0.11559 | 4.693 | 0.72988 | 7.5863 |  | 0:00 |  |  | #VALUE! | #VALUE! |  |  | 0 |  | 25 | 7 | #VALUE! | 0:00 |  |  | #VALUE! | #VALUE! |  |  | 0 |  | 25 | 7 | #VALUE! | 0:00 |  |  | #VALUE! | #VALUE! |  |  | 0 |  | 25 | 7 | #VALUE!
1:00 | [18 empty] | 6.16 | 0.215 | 4 | 0.32 | 30.5 | 9.3 | 0.30278 |  | 6.2 | 0.342 | 3 | 0.3 | 30.5 | 9.3 | 0.30278 | 6.17 | 0.524 | 3 | 0.36 | 30 | 9.3 | 0.29222 | [13 empty] | 7.35 | 0.055 | 1 | 4.2 | 31 |  |  |  | 7.24 | 0.058 | 1 | 4.4 | 30 |  |  |  | 3.7 | 3.3 | 3.3 | [18 empty] | 5700 | [6 empty] | 0 | 0 | 0 | 350 | 350 | 325 | 320 | 320 | 300 | 300 | 300 | 300 | 325 |  | 1150 | 1160 | 950 | 84 | 80 | 12 | 1620 | 278 | 355 | 50 | 48 | 8 | 1020 | 160 | 260 |  | 1:00 | 0.32 | 9.3 | 27.3548 | 8.7535 | 6.16 | 30.5 | 5 | 1.7507 | 25 | 6.5 | 0.18278 | 1:00 | 0.3 | 9.3 | 27.3548 | 8.2065 | 6.2 | 30.5 | 5 | 1.6413 | 25 | 6.5 | 0.18278 | 1:00 | 0.36 | 9.3 | 29.0323 | 10.4516 | 6.17 | 30 | 5 | 2.0903 | 25 | 6.5 | 0.17222
2:00 | [72 empty] | 43701.3598 | 2,4,6 | 33 | 8.3 | 8.3 | 8.3 | 24.9 | 7.8 | 7.8 | 9 | 24.6 | 1,7,1,7 | 10.6459 | 1,3 | 13.7909 | 24.4368 | 1.8547 | 43701.3598 | 50.2744 | 1168.2602 | 0 | 697.7974 | 0 | 0 | 0 | 0 | 0 | 0 | 1.8262 | 1.9403 | 1.3848 | 0.1283 | 0.1283 | 0.11913 | 0.11913 | 0.10997 | 0.10997 | 0.61823 | 1 | 0.070344 | 0.070344 | 0.049241 | 1.0905 | 0.3998 | 0.10188 | 4.3116 | 0.65794 | 6.2658 | 1.0728 | 0.38499 | 0.11238 | 4.7231 | 0.7096 | 7.7808 |  | 2:00 |  |  | #VALUE! | #VALUE! |  |  | 0 |  | 25 | 7 | #VALUE! | 2:00 |  |  | #VALUE! | #VALUE! |  |  | 0 |  | 25 | 7 | #VALUE! | 2:00 |  |  | #VALUE! | #VALUE! |  |  | 0 |  | 25 | 7 | #VALUE!
3:00 | 6.9 | 30 | 18 | 11.4 | 38 | 112 | 31 | 0.193 |  | 6.15 | 14 | 0.052 | 6.12 | 14 |  | 6.1 | 14 | [8 empty] | 0.04 | [14 empty] | 0.042 | 1 | 0.05 |  | 0.038 | 0.024 | 1 | 0.1 |  | 0.037 | 1 | 0.05 | [38 empty] | 5120 | [6 empty] | 0 | 0 | 0 | 320 | 340 | 280 | 280 | 280 | 260 | 260 | 240 | 240 | 325 |  | 1040 | 1040 | 840 | 74 | 72 | 11 | 1430 | 225 | 335 | 42 | 40 | 7 | 920 | 140 | 240 |  | 3:00 |  |  | #VALUE! | #VALUE! |  |  | 0 |  | 25 | 7 | #VALUE! | 3:00 |  |  | #VALUE! | #VALUE! |  |  | 0 |  | 25 | 7 | #VALUE! | 3:00 |  |  | #VALUE! | #VALUE! |  |  | 0 |  | 25 | 7 | #VALUE!
4:00 | [72 empty] | 43701.8145 | 2,4,6 | 33 | 7.7 | 7.7 | 7.7 | 23.1 | 7.2 | 7.2 | 8.4 | 22.8 | 1,7,1,7 | 10.6459 | 1,3 | 13.7909 | 24.4368 | 1.6531 | 43701.8145 | 49.9582 | 1229.7476 | 0 | 570.9251 | 0 | 0 | 0 | 0 | 0 | 0 | 1.8547 | 1.8547 | 1.3248 | 0.12348 | 0.12348 | 0.10866 | 0.10866 | 0.10866 | 0.10866 | 0.61823 | 2 | 0.070344 | 0.070344 | 0.050246 | 1.1175 | 0.40905 | 0.10034 | 4.3116 | 0.63358 | 6.0788 | 1.0947 | 0.41249 | 0.1032 | 4.7304 | 0.71684 | 7.8156 |  | 4:00 |  |  | #VALUE! | #VALUE! |  |  | 0 |  | 25 | 7 | #VALUE! | 4:00 |  |  | #VALUE! | #VALUE! |  |  | 0 |  | 25 | 7 | #VALUE! | 4:00 |  |  | #VALUE! | #VALUE! |  |  | 0 |  | 25 | 7 | #VALUE!
5:00 | [53 empty] | 7.25 | 0.053 | 1 | 4 | 31 |  |  |  | 7.25 | 0.054 | 1 | 4.5 | 30 |  |  |  | 3.7 | 3.4 | 3.2 | [18 empty] | 4720 | [6 empty] | 0 | 0 | 0 | 300 | 300 | 250 | 250 | 250 | 220 | 220 | 220 | 220 | 325 |  | 960 | 960 | 800 | 70 | 68 | 10 | 1320 | 200 | 300 | 40 | 40 | 6 | 860 | 132 | 225 |  | 5:00 |  |  | #VALUE! | #VALUE! |  |  | 0 |  | 25 | 7 | #VALUE! | 5:00 |  |  | #VALUE! | #VALUE! |  |  | 0 |  | 25 | 7 | #VALUE! | 5:00 |  |  | #VALUE! | #VALUE! |  |  | 0 |  | 25 | 7 | #VALUE!
6:00 | [127 empty] | 6:00 |  |  | #VALUE! | #VALUE! |  |  | 0 |  | 25 | 7 | #VALUE! | 6:00 |  |  | #VALUE! | #VALUE! |  |  | 0 |  | 25 | 7 | #VALUE! | 6:00 |  |  | #VALUE! | #VALUE! |  |  | 0 |  | 25 | 7 | #VALUE!
7:00 | 6.85 | 29 | 19 | 8.86 | 46 | 98 | 29.2 | 0.223 |  | 5.98 | 12 | 0.049 | 5.97 | 12 |  | 5.96 | 12 | [8 empty] | 0.036 | [14 empty] | 0.036 | 1 | 0.08 |  | 0.035 | 0.018 | 1 | 0.18 |  | 0.034 | 1 | 0.06 | [75 empty] | 7:00 |  |  | #VALUE! | #VALUE! |  |  | 0 |  | 25 | 7 | #VALUE! | 7:00 |  |  | #VALUE! | #VALUE! |  |  | 0 |  | 25 | 7 | #VALUE! | 7:00 |  |  | #VALUE! | #VALUE! |  |  | 0 |  | 25 | 7 | #VALUE!
8:00 | [127 empty] | 8:00 |  |  | #VALUE! | #VALUE! |  |  | 0 |  | 25 | 7 | #VALUE! | 8:00 |  |  | #VALUE! | #VALUE! |  |  | 0 |  | 25 | 7 | #VALUE! | 8:00 |  |  | #VALUE! | #VALUE! |  |  | 0 |  | 25 | 7 | #VALUE!
9:00 | [8 empty] | 0.045 | [9 empty] | 6.02 | 0.247 | 3 | 0.38 | 29.2 | 8.1 | 0.2792 |  | 6.03 | 0.361 | 3 | 0.35 | 28.3 | 8.1 | 0.2792 | 6.05 | 0.336 | 3 | 0.35 | 28.8 | 8.4 | 0.27556 |  |  |  | 0.007 | [9 empty] | 7.42 | 0.051 | 1 | 3.9 | 28.9 | 24 | 27 | 0.006 | 7.32 | 0.054 | 1 | 4.4 | 28.5 | 25 | 26 | 0.005 | 3.7 | 3.4 | 3.4 | [55 empty] | 9:00 | 0.38 | 8.1 | 31.4074 | 11.9348 | 6.02 | 29.2 | 5 | 2.387 | 25 | 6.5 | 0.1592 | 9:00 | 0.35 | 8.1 | 31.4074 | 10.9926 | 6.03 | 28.3 | 5 | 2.1985 | 25 | 6.5 | 0.1592 | 9:00 | 0.35 | 8.4 | 32.1429 | 11.25 | 6.05 | 28.8 | 5 | 2.25 | 25 | 6.5 | 0.15556
10:00 | [127 empty] | 10:00 |  |  | #VALUE! | #VALUE! |  |  | 0 |  | 25 | 7 | #VALUE! | 10:00 |  |  | #VALUE! | #VALUE! |  |  | 0 |  | 25 | 7 | #VALUE! | 10:00 |  |  | #VALUE! | #VALUE! |  |  | 0 |  | 25 | 7 | #VALUE!
11:00 | 6.81 | 31 | 18 | 10.3 | 30 | 90 | 29.6 | 0.159 |  | 6.18 | 15 | 0.052 | 6.16 | 15 |  | 6.07 | 14 | [8 empty] | 0.04 | [14 empty] | 0.031 | 1 | 0.04 |  | 0.037 | 0.016 | 1 | 0.2 |  | 0.044 | 1 | 0.06 | [75 empty] | 11:00 |  |  | #VALUE! | #VALUE! |  |  | 0 |  | 25 | 7 | #VALUE! | 11:00 |  |  | #VALUE! | #VALUE! |  |  | 0 |  | 25 | 7 | #VALUE! | 11:00 |  |  | #VALUE! | #VALUE! |  |  | 0 |  | 25 | 7 | #VALUE!
12:00 | [127 empty] | 12:00 |  |  | #VALUE! | #VALUE! |  |  | 0 |  | 25 | 7 | #VALUE! | 12:00 |  |  | #VALUE! | #VALUE! |  |  | 0 |  | 25 | 7 | #VALUE! | 12:00 |  |  | #VALUE! | #VALUE! |  |  | 0 |  | 25 | 7 | #VALUE!
13:00 | [18 empty] | 6.1 | 0.254 | 3 | 0.32 | 28.9 | 8.7 | 0.29099 |  | 6.11 | 0.332 | 3 | 0.29 | 29.3 | 8.5 | 0.28706 | 6.13 | 0.33 | 3 | 0.36 | 28.9 | 9 | 0.28667 | [13 empty] | 7.13 | 0.052 | 1 | 3.9 | 29.3 |  |  |  | 7.08 | 0.053 | 1 | 4.1 | 28.7 |  |  |  | 3.7 | 3.4 | 3.4 | [55 empty] | 13:00 | 0.32 | 8.7 | 29.2414 | 9.3572 | 6.1 | 28.9 | 5 | 1.8714 | 25 | 6.5 | 0.17099 | 13:00 | 0.29 | 8.5 | 29.9294 | 8.6795 | 6.11 | 29.3 | 5 | 1.7359 | 25 | 6.5 | 0.16706 | 13:00 | 0.36 | 9 | 30 | 10.8 | 6.13 | 28.9 | 5 | 2.16 | 25 | 6.5 | 0.16667
14:00 | [126 empty] | #REF! | 14:00 |  |  | #VALUE! | #VALUE! |  |  | 0 |  | 25 | 7 | #VALUE! | 14:00 |  |  | #VALUE! | #VALUE! |  |  | 0 |  | 25 | 7 | #VALUE! | 14:00 |  |  | #VALUE! | #VALUE! |  |  | 0 |  | 25 | 7 | #VALUE!
15:00 | 6.91 | 27 | 17 | 10.6 | 45 | 110 | 27.8 | 0.221 |  | 6.04 | 12 | 0.061 | 6.03 | 13 |  | 6.02 | 12 | [8 empty] | 0.038 | [14 empty] | 0.033 | 1 | 0.08 |  | 0.037 | 0.019 | 1 | 0.18 |  | 0.036 | 1 | 0.02 | [75 empty] | 15:00 |  |  | #VALUE! | #VALUE! |  |  | 0 |  | 25 | 7 | #VALUE! | 15:00 |  |  | #VALUE! | #VALUE! |  |  | 0 |  | 25 | 7 | #VALUE! | 15:00 |  |  | #VALUE! | #VALUE! |  |  | 0 |  | 25 | 7 | #VALUE!
16:00 | [127 empty] | 16:00 |  |  | #VALUE! | #VALUE! |  |  | 0 |  | 25 | 7 | #VALUE! | 16:00 |  |  | #VALUE! | #VALUE! |  |  | 0 |  | 25 | 7 | #VALUE! | 16:00 |  |  | #VALUE! | #VALUE! |  |  | 0 |  | 25 | 7 | #VALUE!
17:00 | [53 empty] | 7.27 | 0.055 | 1 | 3.4 | 29.2 |  |  |  | 7.12 | 0.058 | 1 | 4 | 28.7 |  |  |  | 3.9 | 3.3 | 3.3 | [55 empty] | 17:00 |  |  | #VALUE! | #VALUE! |  |  | 0 |  | 25 | 7 | #VALUE! | 17:00 |  |  | #VALUE! | #VALUE! |  |  | 0 |  | 25 | 7 | #VALUE! | 17:00 |  |  | #VALUE! | #VALUE! |  |  | 0 |  | 25 | 7 | #VALUE!
18:00 | [127 empty] | 18:00 |  |  | #VALUE! | #VALUE! |  |  | 0 |  | 25 | 7 | #VALUE! | 18:00 |  |  | #VALUE! | #VALUE! |  |  | 0 |  | 25 | 7 | #VALUE! | 18:00 |  |  | #VALUE! | #VALUE! |  |  | 0 |  | 25 | 7 | #VALUE!
19:00 | 6.84 | 27 | 17 | 8.91 | 47 | 100 | 28.7 | 0.225 |  | 5.94 | 12 | 0.053 | 5.92 | 12 |  | 5.91 | 12 | [8 empty] | 0.04 | [14 empty] | 0.031 | 1 | 0.02 |  | 0.04 | 0.014 | 1 | 0.13 |  | 0.034 | 1 | 0.01 | [75 empty] | 19:00 |  |  | #VALUE! | #VALUE! |  |  | 0 |  | 25 | 7 | #VALUE! | 19:00 |  |  | #VALUE! | #VALUE! |  |  | 0 |  | 25 | 7 | #VALUE! | 19:00 |  |  | #VALUE! | #VALUE! |  |  | 0 |  | 25 | 7 | #VALUE!
20:00 | [127 empty] | 20:00 |  |  | #VALUE! | #VALUE! |  |  | 0 |  | 25 | 7 | #VALUE! | 20:00 |  |  | #VALUE! | #VALUE! |  |  | 0 |  | 25 | 7 | #VALUE! | 20:00 |  |  | #VALUE! | #VALUE! |  |  | 0 |  | 25 | 7 | #VALUE!
21:00 | [8 empty] | 0.07 | [9 empty] | 6.03 | 0.251 | 3 | 0.28 | 29.6 | 7.7 | 0.27134 |  | 6.09 | 0.375 | 3 | 0.24 | 29.3 | 7.7 | 0.27134 | 6.09 | 0.409 | 5 | 0.38 | 29.4 | 7.7 | 0.26259 |  |  |  | 0.03 | [9 empty] | 7.31 | 0.06 | 1 | 4 | 28.6 | 28 | 25 | 0.028 | 7.025 | 0.064 | 1 | 4.8 | 28.1 | 26 | 26 | 0.027 | 3.8 | 3.4 | 3.5 | [55 empty] | 21:00 | 0.28 | 7.7 | 33.039 | 9.2509 | 6.03 | 29.6 | 5 | 1.8502 | 25 | 6.5 | 0.15134 | 21:00 | 0.24 | 7.7 | 33.039 | 7.9294 | 6.09 | 29.3 | 5 | 1.5859 | 25 | 6.5 | 0.15134 | 21:00 | 0.38 | 7.7 | 35.0649 | 13.3247 | 6.09 | 29.4 | 5 | 2.6649 | 25 | 6.5 | 0.14259
22:00 | [72 empty] | DOSE |  | TOTAL | 25.3 | 25.3 | 25.3 | 75.9 | 23.8 | 23.8 | 27.4 | 75 | 0 | 33.1258 | 0 | 40.9738 | 74.0995 | 5.3626 | TOTAL | 150.184 | 3996.6798 | 0 | 1966.5198 | 0 | 0 | 0 | 0 | 0 | 0 | 5.4512 | 5.5654 | 4.1563 | 0.38264 | 0.38264 | 0.35048 | 0.35048 | 0.34131 | 0.34131 | 1.8547 | 4.5 | 0.20963 | 0.21023 | 0.14961 | 3.3052 | 1.2026 | 0.30073 | 12.9421 | 2.0121 | 18.23 | 3.3169 | 1.2133 | 0.33117 | 14.1464 | 2.1563 | 23.1828 |  | 22:00 |  |  | #VALUE! | #VALUE! |  |  | 0 |  | 25 | 7 | #VALUE! | 22:00 |  |  | #VALUE! | #VALUE! |  |  | 0 |  | 25 | 7 | #VALUE! | 22:00 |  |  | #VALUE! | #VALUE! |  |  | 0 |  | 25 | 7 | #VALUE!
23:00 | 6.78 | 30 | 18 | 9.46 | 37 | 92 | 28.3 | 0.178 |  | 6.13 | 13 | 0.05 | 6.15 | 13 |  | 6.05 | 12 | [8 empty] | 0.041 | [14 empty] | 0.028 | 1 | 0.04 |  | 0.04 | 0.015 | 1 | 0.13 |  | 0.031 | 1 | 0.02 | [22 empty] | AVERAGE | 8.4333 | 8.4333 | 8.4333 | 25.3 | 7.9333 | 7.9333 | 9.1333 | 25 |  | 11.0419 |  | 13.6579 | 24.6998 | 1.7875 | AVERAGE | 50.0613 | 1332.2266 |  | 655.5066 | 0 | 0 | 0 |  |  |  | 1.8171 | 1.8551 | 1.3854 | 0.12755 | 0.12755 | 0.11683 | 0.11683 | 0.11377 | 0.11377 | 0.61823 | 1.5 | 0.069877 | 0.070077 | 0.049869 | 1.1017 | 0.40086 | 0.10024 | 4.314 | 0.67069 | 6.0767 | 1.1056 | 0.40442 | 0.11039 | 4.7155 | 0.71878 | 7.7276 |  | 23:00 |  |  | #VALUE! | #VALUE! |  |  | 0 |  | 25 | 7 | #VALUE! | 23:00 |  |  | #VALUE! | #VALUE! |  |  | 0 |  | 25 | 7 | #VALUE! | 23:00 |  |  | #VALUE! | #VALUE! |  |  | 0 |  | 25 | 7 | #VALUE! | MIN CT OF THE DAY
TOTAL | 41.09 | 174 | 107 | 59.53 | 243 | 602 | 174.6 | 1.199 | 0.115 | 36.42 | 78 | 0.317 | 36.35 | 79 | 0 | 36.11 | 76 | 0 | 24.31 | 0.967 | 13 | 1.3 | 118.2 | 33.8 | 1.1443 | 0.235 | 24.43 | 1.41 | 12 | 1.18 | 117.4 | 33.6 | 1.1404 | 24.44 | 1.599 | 14 | 1.45 | 117.1 | 34.4 | 1.117 | 0.201 | 6 | 0.31 | 0.037 | 0.227 | 0.106 | 6 | 0.92 | 0 |  | 6 | 0.22 | 0 | 43.73 | 0.326 | 6 | 23.4 | 178 | 52 | 52 | 0.034 | 43.035 | 0.341 | 6 | 26.2 | 174 | 51 | 52 | 0.032 | 22.5 | 20.2 | 20.1 |  |  | MINIMUM | 7.7 | 7.7 | 7.7 | 23.1 | 7.2 | 7.2 | 8.4 | 22.8 |  | 10.6459 |  | 13.392 | 24.4368 | 1.6531 | MINIMUM | 49.9514 | 1168.2602 |  | 570.9251 | [6 empty] | 1.7704 | 1.7704 | 1.3248 | 0.12348 | 0.12348 | 0.10866 | 0.10866 | 0.10866 | 0.10866 | 0.61823 | 1 | 0.068945 | 0.069544 | 0.049241 | 1.0905 | 0.39374 | 0.098514 | 4.3116 | 0.63358 | 5.8854 | 1.0728 | 0.38499 | 0.1032 | 4.693 | 0.7096 | 7.5863 |  | MIN | 0.32 | 9.3 | 27.3548 | 8.7535 | 6.16 | 30.5 | 5 | 1.7507 |  |  |  | MIN | 0.24 | 7.7 | 33.039 | 7.9294 | 6.09 | 29.3 | 5 | 1.5859 |  |  |  | MIN | 0.36 | 9.3 | 29.0323 | 10.4516 | 6.17 | 30 | 5 | 2.0903 |  |  |  | 1.5859
AVERAGE | 6.8483 | 29 | 17.8333 | 9.9217 | 40.5 | 100.3333 | 29.1 | 0.19983 | 0.0575 | 6.07 | 13 | 0.052833 | 6.0583 | 13.1667 |  | 6.0183 | 12.6667 |  | 6.0775 | 0.24175 | 3.25 | 0.325 | 29.55 | 8.45 | 0.28608 | 0.039167 | 6.1075 | 0.3525 | 3 | 0.295 | 29.35 | 8.4 | 0.28509 | 6.11 | 0.39975 | 3.5 | 0.3625 | 29.275 | 8.6 | 0.27926 | 0.0335 | 1 | 0.051667 | 0.0185 | 0.037833 | 0.017667 | 1 | 0.15333 |  |  | 1 | 0.036667 |  | 7.2883 | 0.054333 | 1 | 3.9 | 29.6667 | 26 | 26 | 0.017 | 7.1725 | 0.056833 | 1 | 4.3667 | 29 | 25.5 | 26 | 0.016 | 3.75 | 3.3667 | 3.35 |  |  | MAXIMUM | 9.3 | 9.3 | 9.3 | 27.9 | 8.8 | 8.8 | 10 | 27.6 |  | 11.8339 |  | 13.7909 | 25.2259 | 1.8547 | MAXIMUM | 50.2744 | 1598.672 |  | 697.7974 | [6 empty] | 1.8547 | 1.9403 | 1.4467 | 0.13086 | 0.13086 | 0.12268 | 0.12268 | 0.12268 | 0.12268 | 0.61823 | 2 | 0.070344 | 0.070344 | 0.050246 | 1.1175 | 0.40905 | 0.10188 | 4.3189 | 0.72055 | 6.2658 | 1.1494 | 0.41579 | 0.11559 | 4.7304 | 0.72988 | 7.8156
MINIMUM | 6.78 | 27 | 17 | 8.86 | 30 | 90 | 27.8 | 0.159 | 0.045 | 5.94 | 12 | 0.049 | 5.92 | 12 |  | 5.91 | 12 |  | 6.02 | 0.215 | 3 | 0.28 | 28.9 | 7.7 | 0.27134 | 0.036 | 6.03 | 0.332 | 3 | 0.24 | 28.3 | 7.7 | 0.27134 | 6.05 | 0.33 | 3 | 0.35 | 28.8 | 7.7 | 0.26259 | 0.028 | 1 | 0.02 | 0.007 | 0.035 | 0.014 | 1 | 0.1 |  |  | 1 | 0.01 |  | 7.13 | 0.051 | 1 | 3.4 | 28.6 | 24 | 25 | 0.006 | 7.025 | 0.053 | 1 | 4 | 28.1 | 25 | 26 | 0.005 | 3.7 | 3.3 | 3.2 | [15 empty] | MIL/MIN |  | TOTAL | 15540 | 0 | 0 | 0 | 0 | 0 | 0 | 0 | 0 | 0 | 970 | 990 | 855 | 850 | 850 | 780 | 780 | 760 | 760 | 975 | 0 | 3150 | 3160 | 2590 | 228 | 220 | 33 | 4370 | 703 | 990 | 132 | 128 | 21 | 2800 | 432 | 725
MAXIMUM | 6.91 | 31 | 19 | 11.4 | 47 | 112 | 31 | 0.225 | 0.07 | 6.18 | 15 | 0.061 | 6.16 | 15 |  | 6.1 | 14 |  | 6.16 | 0.254 | 4 | 0.38 | 30.5 | 9.3 | 0.30278 | 0.041 | 6.2 | 0.375 | 3 | 0.35 | 30.5 | 9.3 | 0.30278 | 6.17 | 0.524 | 5 | 0.38 | 30 | 9.3 | 0.29222 | 0.042 | 1 | 0.08 | 0.03 | 0.04 | 0.024 | 1 | 0.2 |  |  | 1 | 0.06 |  | 7.42 | 0.06 | 1 | 4.2 | 31 | 28 | 27 | 0.028 | 7.32 | 0.064 | 1 | 4.8 | 30 | 26 | 26 | 0.027 | 3.9 | 3.4 | 3.5 | [17 empty] | AVERAGE | 5180 | [9 empty] | 323.3333 | 330 | 285 | 283.3333 | 283.3333 | 260 | 260 | 253.3333 | 253.3333 | 325 |  | 1050 | 1053.3333 | 863.3333 | 76 | 73.3333 | 11 | 1456.6667 | 234.3333 | 330 | 44 | 42.6667 | 7 | 933.3333 | 144 | 241.6667
# 0F DAYS IN THE MONTH |  | 31 |  |  |  | TOTAL AVG COAG PH: | [5 empty] | 6.0489 |  | TOTAL AVG COAG ALK: |  |  |  | 12.9444 |  | TOTAL MAX SETTLED NTU: |  |  |  | 0.524 |  |  | TOTAL MIN SETTLED DISEN.: |  |  | 0.24 | [5 empty] | 6.0983 |  |  |  |  | 0.042 |  |  |  |  | 0.24 | [6 empty] | 0.042 | [16 empty] | Pump Station MIN |  | 3.2 | [17 empty] | MINIMUM | 4720 | [9 empty] | 300 | 300 | 250 | 250 | 250 | 220 | 220 | 220 | 220 | 325 |  | 960 | 960 | 800 | 70 | 68 | 10 | 1320 | 200 | 300 | 40 | 40 | 6 | 860 | 132 | 225
[90 empty] | MAXIMUM | 5700 | [9 empty] | 350 | 350 | 325 | 320 | 320 | 300 | 300 | 300 | 300 | 325 |  | 1150 | 1160 | 950 | 84 | 80 | 12 | 1620 | 278 | 355 | 50 | 48 | 8 | 1020 | 160 | 260
MIN OF THE DAY OF ALL THREE PLANTS
[90 empty] | BULK TANK Chemical Inventory | [50 empty] | Disinfectant Concentration C (mg/L) | Peak Hourly Flow Through Treatment Segment (MGD) | Disinfectant Contact Time T (min) | CT Calc (= C x T) | pH | Water Temperature (°C) | CT Table | CT Calc/CT (table)
[73 empty] | FINISHED 1 | 9.294 |  | TOTAL MGD: |  | 4.594 |  |  | FINISHED SOUTH 1 |  | START: | 24323246 |  | END: | 24327840 |  |  | Alum | 9885 | 9885 | 8915 | 8915 | 40 | 40 | [44 empty] | 0.24 | 7.7 | 33.039 | 7.9294 | 6.09 | 29.3 | 5 | 1.5859
[73 empty] | FINISHED 2 | 16.29 |  | TOTAL MGD: |  | 4.7 |  |  | FINISHED SOUTH 2 |  | START: | 46591260 |  | END: | 46595960 |  |  | Caustic | 3690 | 8220 | 43701
[73 empty] | TOTAL RAW | 26.328 |  | TOTAL MGD: |  | 4.479 |  |  | FINISHED CONWAY |  | START: | 11391281 |  | END: | 11395760 |  |  | Hypochlorite | 5 |  | 14
[76 empty] | TOTAL MGD: |  | 11.811 |  |  | FINISHED PERRY |  | START: | 36498229 |  | END: | 36510040 |  |  | Phosphate | 5110
[76 empty] | TOTAL MGD: |  | 8.754 |  |  | RAW PLANT 1 |  | START: | 33403862 |  | END: | 33412616 |  |  | Fluoride | 1400 |  |  |  |  | cal %
[76 empty] | TOTAL MGD: |  | 8.617 |  |  | RAW PLANT 2 |  | START: | 33364100 |  | END: | 33372717 |  |  | Cal~Flo | 8.2 |  |  |  | 0 | 25
[76 empty] | TOTAL MGD: |  | 8.957 |  |  | RAW PLANT 3 |  | START: | 10047067 |  | END: | 10056024 |  |  | Zinc | 1420
[76 empty] | TOTAL MGD: |  | 0.747 |  |  | DECANT |  | START: | 2035920 |  | END: | 2036667 |  |  | Polymer | 13.6
[76 empty] | TOTAL MGD: |  | 0.78548 |  |  | BLOW DOWN |  | START: | 9376.1659 |  | END: | 9376.9514 |  |  | NH3 | 15 |  | BI-SUL | 1050
[87 empty] | 0 |  |  | Lime | 0 |  | FILTER AIDE | 1
[82 empty] | BACKWASH WATER USED : | [7 empty] | Cabon | 571
24327840
46595960
11395760
36510040
33412616
33372717
10056024
2036667
9376.9514
Note on AP36: MAX OF ALL 3 PLANTS
Note on CM40: GEO PO# 150517 Phone: 1-800-453-2586
Note on CN40: Alum Bulk Tank 1 / 2
Note on CP40: Alum Bulk Tank 3 / 4
Note on CR40: TOWER
Note on CM41: Colonial PO# 150524 1-800-285-8593
Note on CN41: Caustic Bulk Tank in chem. Building
Note on CP41: Caustic Bulk Tank in Plant 3 biulding
Note on CM42: Oltrin PO#150518 Phone:1-910-410-1180 e-Mail: oltrincs@trinitymfg.com
Note on CN42: PREcl2 plant 1
Note on CP42: post Fin 1 cl2 building
Note on CM43: Shannon PO# 150527 1-843-744-7421
Note on CM44: Key Chemical PO# 150529 1-704-843-9873
Note on CM45: Burnett Lime PO# 150522 Phone:1-800-726-4187
Note on CN45: from day before
Note on CP45: Truck out
Note on CQ45: 12:00
Note on CM46: Shannon PO#150528 1-610-363-9090 E-Mail: h2odoc@shannonchem.com
Note on CM47: Lori Brenntag PO#150573 1-800-763-5056
Note on CM48: Brenntag PO#150521 Phone:1-843-744-7421
Note on CM49: Lhoist PO#150523 Phone:1-855-865-5719
Note on CN49: From computer lime / Carbon System
Note on CM50: Standard Purfication PO# 150575 1-888-616-5959
Note on CN50: From computer lime / Carbon System

## 25
DATE: | 2019-08-25 | [11 empty] | BULL CREEK SURFACE WATER TREATMENT FACILITY | [30 empty] | 6:00 - 18:00 |  |  | 20 |  | 16 | [5 empty] | BULL CREEK SURFACE WATER TREATMENT FACILITY | [27 empty] | BULL CREEK SURFACE WATER TREATMENT FACILITY
HOURS IN OPERATION | [5 empty] | 24 | [37 empty] | 18:00 - 6:00 |  |  | 4 |  | 5 | [23 empty] | 6:00 - 18:00 |  | 20 |  | 16 | [37 empty] | 6:00 - 18:00 |  | 20 |  | 16
AVERAGE WIND SPEED | [41 empty] | SN | 21 | DH |  | 4 |  |  | CW | 14 | RH | 17 | [20 empty] | 18:00 - 6:00 |  | 4 |  | 5 | [37 empty] | 18:00 - 6:00 |  | 4 |  | 5
OUTSIDE TEMP | [41 empty] | WL | 3 | MN |  | 5 | DB | 20 | GE | 16 | JM | 18 | DATE: |  | 2019-08-25 | [23 empty] | DATE: | 2019-08-25
RAIN: | Y |  |  |  | N |  |  |  |  | PLT 1 |  |  | PLT 2 |  |  | PLT 3 |  |  | PLANT 1 | [7 empty] | PLANT 2 | [6 empty] | PLANT 3 | [6 empty] | PLANT 1 |  |  |  |  | PLANT 2 |  |  |  | PLANT 3 | [23 empty] | RAW | [5 empty] | FILTER |  |  |  | FINISHED 1 |  | FINISHED 2 |  | FIN 1 + 2 |  |  | RAW | [9 empty] | SETTLED | [10 empty] | FILTER |  |  | FINISHED 1 | [5 empty] | FINISHED 2
2019-08-25 | RAW | [8 empty] | TREATED |  |  | TREATED |  |  | TREATED |  |  | SETTLED | [7 empty] | SETTLED | [6 empty] | SETTLED | [6 empty] | FILTER |  |  |  |  | FILTER |  |  |  | FILTER |  |  |  | FINISHED 1 | [7 empty] | FINISHED 2 | [8 empty] | PUMP STATIONS |  |  |  |  | PLT 1 | PLT 2 | PLT 3 | FLOW | PLT 1 | PLT 2 | PLT 3 | FLOW | PLT 1 |  | PLT 2 |  | FLOW | FLOW |  | DOSE |  | LBS |  | PLT 1 | PLT 2 | PLT 3 | PLT 1 | PLT 2 | PLT 3 | PLT 1 | PLT 2 | PLT 3 | PLT 1 |  | PLT 2 |  | PLT 3 |  | THINCKENER |  | PLT 1 | PLT 2 | PLT 3 | POST | POST | POST | POST | POST | POST | POST | POST | POST | POST | POST | POST | [6 empty] | Plant 1 avg min CT per day | [11 empty] | Plant 2 avg min CT per day | [11 empty] | Plant 3 avg min CT per day
TIME | PH | ALK | HARDNESS | NTU | TRUE | APPARENT | TEMP | UV | MN | PH | ALKALINITY | Treated UV | PH | ALKALINITY | Treated UV | PH | ALKALINITY | Treated UV | PH | NTU | COLOR | FREE CL2 | Temp | FLOW | MIN CT | SETTLED UV | PH | NTU | COLOR | FREE CL2 | Temp | FLOW | MIN CT | PH | NTU | COLOR | FREE CL2 | Temp | FLOW | MIN CT | NTU | COLOR | FREE CL2 | MN | FILTER UV | NTU | COLOR | FREE CL2 |  | NTU | COLOR | FREE CL2 | MN | PH | NTU | COLOR | TOTAL CL2 | TEMP | ALK | HARDNESS | MN | PH | NTU | COLOR | TOTAL CL2 | TEMP | ALK | HARDNESS | MN | South Pump station | Conway Pump station | Perry Road station | TIME | PUMPS | VALVE SET | FLOW | FLOW | FLOW | TOTAL | FLOW | FLOW | FLOW | TOTAL | PUMPS | FLOW | PUMPS | FLOW | TOTAL | DECANT | TIME | ALUM | CAL-FLOW RAW | Hydrated | CARBON | Cal~Flo Slurry | Cal~Flo Slurry | Cal~Flo Slurry | CAUSTIC TO COAG | CAUSTIC TO COAG | CAUSTIC TO COAG | FREE CHLORINE | FREE CHLORINE | FREE CHLORINE | POLYMER | POLYMER | POLYMER | POLYMER | POLYMER | POLYMER | POLYMER | Sludge Judge | FILTER AID | FILTER AID | FILTER AID | PHOSPHATE | FLUORIDE | ZINC | CHLORINE | AMMONIA | CAUSTIC | PHOSPHATE | FLUORIDE | ZINC | CHLORINE | AMMONIA | CAUSTIC |  |  | Disinfectant Concentration C (mg/L) | Peak Hourly Flow Through Treatment Segment (MGD) | Disinfectant Contact Time T (min) | CT Calc (= C x T) | pH | Water Temperature (°C) | CT Table | CT Calc/CT (table) | use Temp | use PH | min CT |  | Disinfectant Concentration C (mg/L) | Peak Hourly Flow Through Treatment Segment (MGD) | Disinfectant Contact Time T (min) | CT Calc (= C x T) | pH | Water Temperature (°C) | CT Table | CT Calc/CT (table) | use Temp | use PH | min CT |  | Disinfectant Concentration C (mg/L) | Peak Hourly Flow Through Treatment Segment (MGD) | Disinfectant Contact Time T (min) | CT Calc (= C x T) | pH | Water Temperature (°C) | CT Table | CT Calc/CT (table) | use Temp | use PH | DAILY CT
0:00 | [72 empty] | 43702.0243 | 2,4,6 | 33 | 7.7 | 7.7 | 7.7 | 23.1 | 7.2 | 7.2 | 8.4 | 22.8 | 1,7,1,7 | 10.6459 | 1,3 | 13.7909 | 24.4368 | 1.6531 | 43702.0243 | 49.9582 | 1229.7476 | 0 | 570.9251 | 0 | 0 | 0 | 0 | 0 | 0 | 1.8547 | 1.8547 | 1.3248 | 0.12348 | 0.12348 | 0.10866 | 0.10866 | 0.10866 | 0.10866 | 0.61823 | 2 | 0.070344 | 0.070344 | 0.050246 | 1.1175 | 0.40905 | 0.10034 | 4.3116 | 0.63358 | 6.0788 | 1.0947 | 0.41249 | 0.1032 | 4.7304 | 0.71684 | 7.8156 |  | 0:00 |  |  | #VALUE! | #VALUE! |  |  | 0 |  | 25 | 7 | #VALUE! | 0:00 |  |  | #VALUE! | #VALUE! |  |  | 0 |  | 25 | 7 | #VALUE! | 0:00 |  |  | #VALUE! | #VALUE! |  |  | 0 |  | 25 | 7 | #VALUE!
1:00 | [18 empty] | 6.06 | 0.316 | 3 | 0.28 | 30.5 | 7.7 | 0.27134 |  | 6.13 | 0.376 | 3 | 0.28 | 30 | 7.7 | 0.27134 | 6.12 | 0.41 | 3 | 0.36 | 30 | 7.7 | 0.26259 | [13 empty] | 7.26 | 0.057 | 1 | 4.1 | 30.5 |  |  |  | 7.18 | 0.056 | 1 | 4.6 | 30 |  |  |  | 3.6 | 3.1 | 3.8 | [18 empty] | 4720 | [6 empty] | 0 | 0 | 0 | 300 | 300 | 250 | 250 | 250 | 220 | 220 | 220 | 220 | 325 |  | 960 | 960 | 800 | 70 | 68 | 10 | 1320 | 200 | 300 | 40 | 40 | 6 | 860 | 132 | 225 |  | 1:00 | 0.28 | 7.7 | 33.039 | 9.2509 | 6.06 | 30.5 | 5 | 1.8502 | 25 | 6.5 | 0.15134 | 1:00 | 0.28 | 7.7 | 33.039 | 9.2509 | 6.13 | 30 | 5 | 1.8502 | 25 | 6.5 | 0.15134 | 1:00 | 0.36 | 7.7 | 35.0649 | 12.6234 | 6.12 | 30 | 5 | 2.5247 | 25 | 6.5 | 0.14259
2:00 | [72 empty] | 43702.3471 | 2,4,6 | 33 | 7.7 | 7.7 | 7.7 | 23.1 | 7.2 | 7.2 | 8.4 | 22.8 | 1,7,1,7 | 9.3355 | 1,3 | 15.8861 | 25.2216 | 1.6531 | 43702.3471 | 49.5348 | 1229.7476 | 0 | 570.9251 | 0 | 0 | 0 | 0 | 0 | 0 | 1.731 | 1.8547 | 1.3778 | 0.11854 | 0.11854 | 0.098782 | 0.098782 | 0.088904 | 0.088904 | 0.61823 | 1.5 | 0.070344 | 0.070344 | 0.050246 | 1.0856 | 0.39702 | 0.11037 | 4.3016 | 0.64941 | 6.0788 | 1.0947 | 0.41249 | 0.1032 | 4.7004 | 0.67883 | 7.8156 |  | 2:00 |  |  | #VALUE! | #VALUE! |  |  | 0 |  | 25 | 7 | #VALUE! | 2:00 |  |  | #VALUE! | #VALUE! |  |  | 0 |  | 25 | 7 | #VALUE! | 2:00 |  |  | #VALUE! | #VALUE! |  |  | 0 |  | 25 | 7 | #VALUE!
3:00 | 6.96 | 32 | 18 | 10 | 35 | 96 | 30.5 | 0.172 |  | 6.03 | 13 | 0.051 | 6.05 | 14 |  | 6 | 14 | [8 empty] | 0.038 | [14 empty] | 0.027 | 1 | 0.06 |  | 0.037 | 0.014 | 1 | 0.12 |  | 0.032 | 1 | 0.05 | [38 empty] | 4680 | [6 empty] | 0 | 0 | 0 | 280 | 300 | 260 | 240 | 240 | 200 | 200 | 180 | 180 | 325 |  | 960 | 960 | 800 | 68 | 66 | 11 | 1320 | 205 | 300 | 40 | 40 | 6 | 860 | 125 | 225 |  | 3:00 |  |  | #VALUE! | #VALUE! |  |  | 0 |  | 25 | 7 | #VALUE! | 3:00 |  |  | #VALUE! | #VALUE! |  |  | 0 |  | 25 | 7 | #VALUE! | 3:00 |  |  | #VALUE! | #VALUE! |  |  | 0 |  | 25 | 7 | #VALUE!
4:00 | [72 empty] | 43702.8556 | 2,4,6 | 33 | 7.7 | 7.7 | 7.7 | 23.1 | 7.2 | 7.2 | 8.4 | 22.8 | 1,7,1,7 | 9.3355 | 1,3 | 15.8861 | 25.2216 | 2.1744 | 43702.8556 | 49.7465 | 1414.2098 | 0 | 570.9251 | 0 | 0 | 0 | 0 | 0 | 0 | 1.8547 | 1.8547 | 1.3248 | 0.11854 | 0.11854 | 0.10372 | 0.098782 | 0.088904 | 0.088904 | 0.61823 | 2 | 0.070344 | 0.070344 | 0.050246 | 1.1175 | 0.39702 | 0.10034 | 4.3316 | 0.66525 | 6.0788 | 1.0947 | 0.41249 | 0.1032 | 4.706 | 0.67883 | 7.8156 |  | 4:00 |  |  | #VALUE! | #VALUE! |  |  | 0 |  | 25 | 7 | #VALUE! | 4:00 |  |  | #VALUE! | #VALUE! |  |  | 0 |  | 25 | 7 | #VALUE! | 4:00 |  |  | #VALUE! | #VALUE! |  |  | 0 |  | 25 | 7 | #VALUE!
5:00 | [53 empty] | 7.3 | 0.055 | 1 | 4.2 | 30.5 |  |  |  | 7.21 | 0.058 | 1 | 4.7 | 30 |  |  |  | 3.8 | 3.1 | 3.1 | [18 empty] | 4700 | [6 empty] | 0 | 0 | 0 | 300 | 300 | 250 | 240 | 240 | 210 | 200 | 180 | 180 | 325 |  | 960 | 960 | 800 | 70 | 66 | 10 | 1320 | 210 | 300 | 40 | 40 | 6 | 850 | 125 | 225 |  | 5:00 |  |  | #VALUE! | #VALUE! |  |  | 0 |  | 25 | 7 | #VALUE! | 5:00 |  |  | #VALUE! | #VALUE! |  |  | 0 |  | 25 | 7 | #VALUE! | 5:00 |  |  | #VALUE! | #VALUE! |  |  | 0 |  | 25 | 7 | #VALUE!
6:00 | [72 empty] | 43702.9945 | 2,4,6 | 43 | 9 | 9 | 9 | 27 | 8.5 | 8.5 | 9.7 | 26.7 | 1,7,1,7 | 9.3355 | 1,3 | 15.8861 | 25.2216 | 2.1744 | 43702.9945 | 50.2581 | 1537.1846 | 0 | 666.0793 | 0 | 0 | 0 | 0 | 0 | 0 | 1.571 | 1.571 | 1.1472 | 0.13734 | 0.13734 | 0.11621 | 0.11621 | 0.11621 | 0.12677 | 0.61823 | 2 | 0.071378 | 0.071378 | 0.048951 | 1.0953 | 0.40764 | 0.10199 | 4.3092 | 0.69768 | 5.5782 | 1.0902 | 0.40186 | 0.11916 | 4.6753 | 0.70542 | 7.5201 |  | 6:00 |  |  | #VALUE! | #VALUE! |  |  | 0 |  | 25 | 7 | #VALUE! | 6:00 |  |  | #VALUE! | #VALUE! |  |  | 0 |  | 25 | 7 | #VALUE! | 6:00 |  |  | #VALUE! | #VALUE! |  |  | 0 |  | 25 | 7 | #VALUE!
7:00 | 6.8 | 28 | 20 | 9.73 | 46 | 105 | 27.9 | 0.216 |  | 5.97 | 12 | 0.058 | 5.99 | 13 |  | 5.91 | 12 | [8 empty] | 0.039 | [14 empty] | 0.026 | 1 | 0.09 |  | 0.037 | 0.013 | 1 | 0.15 |  | 0.028 | 1 | 0.03 | [38 empty] | 5550 | [6 empty] | 0 | 0 | 0 | 300 | 300 | 250 | 325 | 325 | 275 | 275 | 275 | 300 | 325 |  | 1150 | 1150 | 900 | 81 | 80 | 12 | 1550 | 260 | 325 | 46 | 45 | 8 | 975 | 150 | 250 |  | 7:00 |  |  | #VALUE! | #VALUE! |  |  | 0 |  | 25 | 7 | #VALUE! | 7:00 |  |  | #VALUE! | #VALUE! |  |  | 0 |  | 25 | 7 | #VALUE! | 7:00 |  |  | #VALUE! | #VALUE! |  |  | 0 |  | 25 | 7 | #VALUE!
8:00 | [127 empty] | 8:00 |  |  | #VALUE! | #VALUE! |  |  | 0 |  | 25 | 7 | #VALUE! | 8:00 |  |  | #VALUE! | #VALUE! |  |  | 0 |  | 25 | 7 | #VALUE! | 8:00 |  |  | #VALUE! | #VALUE! |  |  | 0 |  | 25 | 7 | #VALUE!
9:00 | [8 empty] | 0.046 | [9 empty] | 6 | 0.521 | 5 | 0.28 | 28.6 | 8.2 | 0.24893 |  | 6.04 | 0.55 | 5 | 0.25 | 28.2 | 7.6 | 0.26937 | 6.02 | 0.547 | 5 | 0.34 | 28.5 | 8.3 | 0.2737 |  |  |  | 0.007 | [9 empty] | 7.11 | 0.047 | 1 | 3.3 | 28.7 | 23 | 21 | 0.007 | 7.24 | 0.053 | 1 | 4.1 | 27.5 | 21 | 22 | 0.002 | 3.5 | 3 | 3 | [55 empty] | 9:00 | 0.28 | 8.2 | 31.0244 | 8.6868 | 6 | 28.6 | 4 | 2.1717 | 25 | 6 | 0.12893 | 9:00 | 0.25 | 7.6 | 33.4737 | 8.3684 | 6.04 | 28.2 | 5 | 1.6737 | 25 | 6.5 | 0.14937 | 9:00 | 0.34 | 8.3 | 32.5301 | 11.0602 | 6.02 | 28.5 | 5 | 2.212 | 25 | 6.5 | 0.1537
10:00 | [127 empty] | 10:00 |  |  | #VALUE! | #VALUE! |  |  | 0 |  | 25 | 7 | #VALUE! | 10:00 |  |  | #VALUE! | #VALUE! |  |  | 0 |  | 25 | 7 | #VALUE! | 10:00 |  |  | #VALUE! | #VALUE! |  |  | 0 |  | 25 | 7 | #VALUE!
11:00 | 6.92 | 30 | 19 | 10.1 | 32 | 92 | 28.2 | 0.155 |  | 6.15 | 14 | 0.044 | 6.19 | 15 |  | 6.09 | 15 | [8 empty] | 0.04 | [14 empty] | 0.025 | 1 | 0.05 |  | 0.038 | 0.03 | 1 | 0.07 |  | 0.03 | 1 | 0.04 | [75 empty] | 11:00 |  |  | #VALUE! | #VALUE! |  |  | 0 |  | 25 | 7 | #VALUE! | 11:00 |  |  | #VALUE! | #VALUE! |  |  | 0 |  | 25 | 7 | #VALUE! | 11:00 |  |  | #VALUE! | #VALUE! |  |  | 0 |  | 25 | 7 | #VALUE!
12:00 | [127 empty] | 12:00 |  |  | #VALUE! | #VALUE! |  |  | 0 |  | 25 | 7 | #VALUE! | 12:00 |  |  | #VALUE! | #VALUE! |  |  | 0 |  | 25 | 7 | #VALUE! | 12:00 |  |  | #VALUE! | #VALUE! |  |  | 0 |  | 25 | 7 | #VALUE!
13:00 | [18 empty] | 6.07 | 0.274 | 3 | 0.31 | 28.6 | 8.1 | 0.2792 |  | 6.13 | 0.459 | 3 | 0.23 | 28.9 | 7.9 | 0.27527 | 6.2 | 0.474 | 3 | 0.38 | 28.9 | 8.4 | 0.27556 | [13 empty] | 7.28 | 0.048 | 1 | 3.5 | 28.2 |  |  |  | 7.14 | 0.052 | 1 | 3.5 | 27.8 |  |  |  | 3.4 | 3 | 2.7 | [55 empty] | 13:00 | 0.31 | 8.1 | 31.4074 | 9.7363 | 6.07 | 28.6 | 5 | 1.9473 | 25 | 6.5 | 0.1592 | 13:00 | 0.23 | 7.9 | 32.2025 | 7.4066 | 6.13 | 28.9 | 5 | 1.4813 | 25 | 6.5 | 0.15527 | 13:00 | 0.38 | 8.4 | 32.1429 | 12.2143 | 6.2 | 28.9 | 5 | 2.4429 | 25 | 6.5 | 0.15556
14:00 | [126 empty] | #REF! | 14:00 |  |  | #VALUE! | #VALUE! |  |  | 0 |  | 25 | 7 | #VALUE! | 14:00 |  |  | #VALUE! | #VALUE! |  |  | 0 |  | 25 | 7 | #VALUE! | 14:00 |  |  | #VALUE! | #VALUE! |  |  | 0 |  | 25 | 7 | #VALUE!
15:00 | 6.89 | 23 | 16 | 11.1 | 48 | 119 | 26.4 | 0.231 |  | 5.93 | 10 | 0.057 | 5.97 | 10 |  | 5.89 | 10 | [8 empty] | 0.036 | [14 empty] | 0.025 | 1 | 0.15 |  | 0.035 | 0.016 | 1 | 0.15 |  | 0.041 | 1 | 0.09 | [75 empty] | 15:00 |  |  | #VALUE! | #VALUE! |  |  | 0 |  | 25 | 7 | #VALUE! | 15:00 |  |  | #VALUE! | #VALUE! |  |  | 0 |  | 25 | 7 | #VALUE! | 15:00 |  |  | #VALUE! | #VALUE! |  |  | 0 |  | 25 | 7 | #VALUE!
16:00 | [127 empty] | 16:00 |  |  | #VALUE! | #VALUE! |  |  | 0 |  | 25 | 7 | #VALUE! | 16:00 |  |  | #VALUE! | #VALUE! |  |  | 0 |  | 25 | 7 | #VALUE! | 16:00 |  |  | #VALUE! | #VALUE! |  |  | 0 |  | 25 | 7 | #VALUE!
17:00 | [53 empty] | 7.35 | 0.05 | 1 | 3.9 | 28.1 |  |  |  | 7.31 | 0.054 | 1 | 4.6 | 28 |  |  |  | 3.5 | 3 | 2.7 | [55 empty] | 17:00 |  |  | #VALUE! | #VALUE! |  |  | 0 |  | 25 | 7 | #VALUE! | 17:00 |  |  | #VALUE! | #VALUE! |  |  | 0 |  | 25 | 7 | #VALUE! | 17:00 |  |  | #VALUE! | #VALUE! |  |  | 0 |  | 25 | 7 | #VALUE!
18:00 | [127 empty] | 18:00 |  |  | #VALUE! | #VALUE! |  |  | 0 |  | 25 | 7 | #VALUE! | 18:00 |  |  | #VALUE! | #VALUE! |  |  | 0 |  | 25 | 7 | #VALUE! | 18:00 |  |  | #VALUE! | #VALUE! |  |  | 0 |  | 25 | 7 | #VALUE!
19:00 | 6.77 | 25 | 17 | 10.1 | 46 | 103 | 27.1 | 0.227 |  | 6.01 | 12 | 0.054 | 6.05 | 12 |  | 5.99 | 12 | [8 empty] | 0.037 | [14 empty] | 0.022 | 1 | 0.04 |  | 0.037 | 0.01 | 1 | 0.18 |  | 0.048 | 1 | 0.11 | [75 empty] | 19:00 |  |  | #VALUE! | #VALUE! |  |  | 0 |  | 25 | 7 | #VALUE! | 19:00 |  |  | #VALUE! | #VALUE! |  |  | 0 |  | 25 | 7 | #VALUE! | 19:00 |  |  | #VALUE! | #VALUE! |  |  | 0 |  | 25 | 7 | #VALUE!
20:00 | [127 empty] | 20:00 |  |  | #VALUE! | #VALUE! |  |  | 0 |  | 25 | 7 | #VALUE! | 20:00 |  |  | #VALUE! | #VALUE! |  |  | 0 |  | 25 | 7 | #VALUE! | 20:00 |  |  | #VALUE! | #VALUE! |  |  | 0 |  | 25 | 7 | #VALUE!
21:00 | [8 empty] | 0.06 | [9 empty] | 6 | 0.35 | 3 | 0.44 | 28.1 | 7.7 | 0.24107 |  | 6.02 | 0.402 | 4 | 0.59 | 28 | 7.7 | 0.27134 | 6.02 | 0.491 | 4 | 0.49 | 27.9 | 7.7 | 0.26259 |  |  |  | 0.028 | [9 empty] | 7.35 | 0.052 | 1 | 4 | 27.7 | 25 | 30 | 0.03 | 7.36 | 0.053 | 1 | 4.3 | 27.7 | 24 | 32 | 0.03 | 3.6 | 3 | 2.8 | [55 empty] | 21:00 | 0.44 | 7.7 | 33.039 | 14.5371 | 6 | 28.1 | 4 | 3.6343 | 25 | 6 | 0.12107 | 21:00 | 0.59 | 7.7 | 33.039 | 19.493 | 6.02 | 28 | 5 | 3.8986 | 25 | 6.5 | 0.15134 | 21:00 | 0.49 | 7.7 | 35.0649 | 17.1818 | 6.02 | 27.9 | 5 | 3.4364 | 25 | 6.5 | 0.14259
22:00 | [72 empty] | DOSE |  | TOTAL | 32.1 | 32.1 | 32.1 | 96.3 | 30.1 | 30.1 | 34.9 | 95.1 | 0 | 38.6525 | 0 | 61.4491 | 100.1016 | 7.655 | TOTAL | 199.4976 | 5410.8896 | 0 | 2378.8546 | 0 | 0 | 0 | 0 | 0 | 0 | 7.0115 | 7.1351 | 5.1746 | 0.49789 | 0.49789 | 0.42737 | 0.42243 | 0.40268 | 0.41324 | 2.4729 | 7.5 | 0.28241 | 0.28241 | 0.19969 | 4.4159 | 1.6107 | 0.41304 | 17.254 | 2.6459 | 23.8145 | 4.3742 | 1.6393 | 0.42878 | 18.812 | 2.7799 | 30.9669 |  | 22:00 |  |  | #VALUE! | #VALUE! |  |  | 0 |  | 25 | 7 | #VALUE! | 22:00 |  |  | #VALUE! | #VALUE! |  |  | 0 |  | 25 | 7 | #VALUE! | 22:00 |  |  | #VALUE! | #VALUE! |  |  | 0 |  | 25 | 7 | #VALUE!
23:00 | 6.76 | 26 | 17 | 9.94 | 36 | 96 | 27.8 | 0.18 |  | 6.13 | 13 | 0.053 | 6.17 | 13 |  | 6.02 | 13 | [8 empty] | 0.038 | [14 empty] | 0.022 | 1 | 0.05 |  | 0.037 | 0.011 | 1 | 0.14 |  | 0.044 | 1 | 0.07 | [22 empty] | AVERAGE | 8.025 | 8.025 | 8.025 | 24.075 | 7.525 | 7.525 | 8.725 | 23.775 |  | 9.6631 |  | 15.3623 | 25.0254 | 1.9138 | AVERAGE | 49.8744 | 1352.7224 |  | 594.7137 | 0 | 0 | 0 |  |  |  | 1.7529 | 1.7838 | 1.2936 | 0.12447 | 0.12447 | 0.10684 | 0.10561 | 0.10067 | 0.10331 | 0.61823 | 1.875 | 0.070602 | 0.070602 | 0.049922 | 1.104 | 0.40268 | 0.10326 | 4.3135 | 0.66148 | 5.9536 | 1.0936 | 0.40983 | 0.10719 | 4.703 | 0.69498 | 7.7417 |  | 23:00 |  |  | #VALUE! | #VALUE! |  |  | 0 |  | 25 | 7 | #VALUE! | 23:00 |  |  | #VALUE! | #VALUE! |  |  | 0 |  | 25 | 7 | #VALUE! | 23:00 |  |  | #VALUE! | #VALUE! |  |  | 0 |  | 25 | 7 | #VALUE! | MIN CT OF THE DAY
TOTAL | 41.1 | 164 | 107 | 60.97 | 243 | 611 | 167.9 | 1.181 | 0.106 | 36.22 | 74 | 0.317 | 36.42 | 77 | 0 | 35.9 | 76 | 0 | 24.13 | 1.461 | 14 | 1.31 | 115.8 | 31.7 | 1.0405 | 0.228 | 24.32 | 1.787 | 15 | 1.35 | 115.1 | 30.9 | 1.0873 | 24.36 | 1.922 | 15 | 1.57 | 115.3 | 32.1 | 1.0744 | 0.147 | 6 | 0.44 | 0.035 | 0.221 | 0.094 | 6 | 0.81 | 0 | 0.223 | 6 | 0.39 | 0 | 43.65 | 0.309 | 6 | 23 | 173.7 | 48 | 51 | 0.037 | 43.44 | 0.326 | 6 | 25.8 | 171 | 45 | 54 | 0.032 | 21.4 | 18.2 | 18.1 |  |  | MINIMUM | 7.7 | 7.7 | 7.7 | 23.1 | 7.2 | 7.2 | 8.4 | 22.8 |  | 9.3355 |  | 13.7909 | 24.4368 | 1.6531 | MINIMUM | 49.5348 | 1229.7476 |  | 570.9251 | [6 empty] | 1.571 | 1.571 | 1.1472 | 0.11854 | 0.11854 | 0.098782 | 0.098782 | 0.088904 | 0.088904 | 0.61823 | 1.5 | 0.070344 | 0.070344 | 0.048951 | 1.0856 | 0.39702 | 0.10034 | 4.3016 | 0.63358 | 5.5782 | 1.0902 | 0.40186 | 0.1032 | 4.6753 | 0.67883 | 7.5201 |  | MIN | 0.28 | 7.7 | 33.039 | 9.2509 | 6.06 | 30.5 | 5 | 1.8502 |  |  |  | MIN | 0.23 | 7.9 | 32.2025 | 7.4066 | 6.13 | 28.9 | 5 | 1.4813 |  |  |  | MIN | 0.34 | 8.3 | 32.5301 | 11.0602 | 6.02 | 28.5 | 5 | 2.212 |  |  |  | 1.4813
AVERAGE | 6.85 | 27.3333 | 17.8333 | 10.1617 | 40.5 | 101.8333 | 27.9833 | 0.19683 | 0.053 | 6.0367 | 12.3333 | 0.052833 | 6.07 | 12.8333 |  | 5.9833 | 12.6667 |  | 6.0325 | 0.36525 | 3.5 | 0.3275 | 28.95 | 7.925 | 0.26013 | 0.038 | 6.08 | 0.44675 | 3.75 | 0.3375 | 28.775 | 7.725 | 0.27183 | 6.09 | 0.4805 | 3.75 | 0.3925 | 28.825 | 8.025 | 0.26861 | 0.0245 | 1 | 0.073333 | 0.0175 | 0.036833 | 0.015667 | 1 | 0.135 |  | 0.037167 | 1 | 0.065 |  | 7.275 | 0.0515 | 1 | 3.8333 | 28.95 | 24 | 25.5 | 0.0185 | 7.24 | 0.054333 | 1 | 4.3 | 28.5 | 22.5 | 27 | 0.016 | 3.5667 | 3.0333 | 3.0167 |  |  | MAXIMUM | 9 | 9 | 9 | 27 | 8.5 | 8.5 | 9.7 | 26.7 |  | 10.6459 |  | 15.8861 | 25.2216 | 2.1744 | MAXIMUM | 50.2581 | 1537.1846 |  | 666.0793 | [6 empty] | 1.8547 | 1.8547 | 1.3778 | 0.13734 | 0.13734 | 0.11621 | 0.11621 | 0.11621 | 0.12677 | 0.61823 | 2 | 0.071378 | 0.071378 | 0.050246 | 1.1175 | 0.40905 | 0.11037 | 4.3316 | 0.69768 | 6.0788 | 1.0947 | 0.41249 | 0.11916 | 4.7304 | 0.71684 | 7.8156
MINIMUM | 6.76 | 23 | 16 | 9.73 | 32 | 92 | 26.4 | 0.155 | 0.046 | 5.93 | 10 | 0.044 | 5.97 | 10 |  | 5.89 | 10 |  | 6 | 0.274 | 3 | 0.28 | 28.1 | 7.7 | 0.24107 | 0.036 | 6.02 | 0.376 | 3 | 0.23 | 28 | 7.6 | 0.26937 | 6.02 | 0.41 | 3 | 0.34 | 27.9 | 7.7 | 0.26259 | 0.022 | 1 | 0.04 | 0.007 | 0.035 | 0.01 | 1 | 0.07 |  | 0.028 | 1 | 0.03 |  | 7.11 | 0.047 | 1 | 3.3 | 27.7 | 23 | 21 | 0.007 | 7.14 | 0.052 | 1 | 3.5 | 27.5 | 21 | 22 | 0.002 | 3.4 | 3 | 2.7 | [15 empty] | MIL/MIN |  | TOTAL | 19650 | 0 | 0 | 0 | 0 | 0 | 0 | 0 | 0 | 0 | 1180 | 1200 | 1010 | 1055 | 1055 | 905 | 895 | 855 | 880 | 1300 | 0 | 4030 | 4030 | 3300 | 289 | 280 | 43 | 5510 | 875 | 1225 | 166 | 165 | 26 | 3545 | 532 | 925
MAXIMUM | 6.96 | 32 | 20 | 11.1 | 48 | 119 | 30.5 | 0.231 | 0.06 | 6.15 | 14 | 0.058 | 6.19 | 15 |  | 6.09 | 15 |  | 6.07 | 0.521 | 5 | 0.44 | 30.5 | 8.2 | 0.2792 | 0.04 | 6.13 | 0.55 | 5 | 0.59 | 30 | 7.9 | 0.27527 | 6.2 | 0.547 | 5 | 0.49 | 30 | 8.4 | 0.27556 | 0.027 | 1 | 0.15 | 0.028 | 0.038 | 0.03 | 1 | 0.18 |  | 0.048 | 1 | 0.11 |  | 7.35 | 0.057 | 1 | 4.2 | 30.5 | 25 | 30 | 0.03 | 7.36 | 0.058 | 1 | 4.7 | 30 | 24 | 32 | 0.03 | 3.8 | 3.1 | 3.8 | [17 empty] | AVERAGE | 4912.5 | [9 empty] | 295 | 300 | 252.5 | 263.75 | 263.75 | 226.25 | 223.75 | 213.75 | 220 | 325 |  | 1007.5 | 1007.5 | 825 | 72.25 | 70 | 10.75 | 1377.5 | 218.75 | 306.25 | 41.5 | 41.25 | 6.5 | 886.25 | 133 | 231.25
# 0F DAYS IN THE MONTH |  | 31 |  |  |  | TOTAL AVG COAG PH: | [5 empty] | 6.03 |  | TOTAL AVG COAG ALK: |  |  |  | 12.6111 |  | TOTAL MAX SETTLED NTU: |  |  |  | 0.55 |  |  | TOTAL MIN SETTLED DISEN.: |  |  | 0.23 | [5 empty] | 6.0675 |  |  |  |  | 0.048 |  |  |  |  | 0.23 | [6 empty] | 0.048 | [16 empty] | Pump Station MIN |  | 2.7 | [17 empty] | MINIMUM | 4680 | [9 empty] | 280 | 300 | 250 | 240 | 240 | 200 | 200 | 180 | 180 | 325 |  | 960 | 960 | 800 | 68 | 66 | 10 | 1320 | 200 | 300 | 40 | 40 | 6 | 850 | 125 | 225
[90 empty] | MAXIMUM | 5550 | [9 empty] | 300 | 300 | 260 | 325 | 325 | 275 | 275 | 275 | 300 | 325 |  | 1150 | 1150 | 900 | 81 | 80 | 12 | 1550 | 260 | 325 | 46 | 45 | 8 | 975 | 150 | 250
MIN OF THE DAY OF ALL THREE PLANTS
[90 empty] | BULK TANK Chemical Inventory | [50 empty] | Disinfectant Concentration C (mg/L) | Peak Hourly Flow Through Treatment Segment (MGD) | Disinfectant Contact Time T (min) | CT Calc (= C x T) | pH | Water Temperature (°C) | CT Table | CT Calc/CT (table)
[73 empty] | FINISHED 1 | 7.992 |  | TOTAL MGD: |  | 3.802 |  |  | FINISHED SOUTH 1 |  | START: | 24327840 |  | END: | 24331642 |  |  | Alum | 9430 | 9430 | 8530 | 8530 | 40 | 40 | [44 empty] | 0.23 | 7.9 | 32.2025 | 7.4066 | 6.13 | 28.9 | 5 | 1.4813
[73 empty] | FINISHED 2 | 14.579 |  | TOTAL MGD: |  | 4.19 |  |  | FINISHED SOUTH 2 |  | START: | 46595960 |  | END: | 46600150 |  |  | Caustic | 3580 | 8220 | 43702
[73 empty] | TOTAL RAW | 22.93 |  | TOTAL MGD: |  | 3.83 |  |  | FINISHED CONWAY |  | START: | 11395760 |  | END: | 11399590 |  |  | Hypochlorite | 4 |  | 13
[76 empty] | TOTAL MGD: |  | 10.749 |  |  | FINISHED PERRY |  | START: | 36510040 |  | END: | 36520789 |  |  | Phosphate | 5130
[76 empty] | TOTAL MGD: |  | 7.684 |  |  | RAW PLANT 1 |  | START: | 33412616 |  | END: | 33420300 |  |  | Fluoride | 1200 |  |  |  |  | cal %
[76 empty] | TOTAL MGD: |  | 7.343 |  |  | RAW PLANT 2 |  | START: | 33372717 |  | END: | 33380060 |  |  | Cal~Flo | 8.02 |  |  |  | 0 | 25
[76 empty] | TOTAL MGD: |  | 7.903 |  |  | RAW PLANT 3 |  | START: | 10056024 |  | END: | 10063927 |  |  | Zinc | 15
[76 empty] | TOTAL MGD: |  | 0.584 |  |  | DECANT |  | START: | 2036667 |  | END: | 2037251 |  |  | Polymer | 13.05
[76 empty] | TOTAL MGD: |  | 0.76336 |  |  | BLOW DOWN |  | START: | 9376.9514 |  | END: | 9377.7147 |  |  | NH3 | 15 |  | BI-SUL | 1000
[87 empty] | 0 |  |  | Lime | 0 |  | FILTER AIDE | 1
[82 empty] | BACKWASH WATER USED : | [7 empty] | Cabon | 668
24331642
46600150
11399590
36520789
33420300
33380060
10063927
2037251
9377.7147
Note on AP36: MAX OF ALL 3 PLANTS
Note on CM40: GEO PO# 150517 Phone: 1-800-453-2586
Note on CN40: Alum Bulk Tank 1 / 2BCOperator:
Note on CP40: Alum Bulk Tank 3 / 4
Note on CR40: TOWER
Note on CM41: Colonial PO# 150524 1-800-285-8593
Note on CN41: Caustic Bulk Tank in chem. BuildingBCOperator:
Note on CP41: Caustic Bulk Tank in Plant 3 biulding
Note on CM42: Oltrin PO#150518 Phone:1-910-410-1180 e-Mail: oltrincs@trinitymfg.com
Note on CN42: PREcl2 plant 1BCOperator:
Note on CP42: post Fin 1 cl2 building
Note on CM43: Shannon PO# 150527 1-843-744-7421
Note on CM44: Key Chemical PO# 150529 1-704-843-9873
Note on CM45: Burnett Lime PO# 150522 Phone:1-800-726-4187
Note on CN45: from day before
Note on CP45: Truck out
Note on CQ45: 12:00
Note on CM46: Shannon PO#150528 1-610-363-9090 E-Mail: h2odoc@shannonchem.com
Note on CM47: Lori Brenntag PO#150573 1-800-763-5056
Note on CM48: Brenntag PO#150521 Phone:1-843-744-7421
Note on CM49: Lhoist PO#150523 Phone:1-855-865-5719
Note on CN49: From computer lime / Carbon System
Note on CM50: Standard Purfication PO# 150575 1-888-616-5959
Note on CN50: From computer lime / Carbon System

## 26
DATE: | 2019-08-26 | [11 empty] | BULL CREEK SURFACE WATER TREATMENT FACILITY | [30 empty] | 6:00 - 18:00 |  |  | 20 |  | 3 | [5 empty] | BULL CREEK SURFACE WATER TREATMENT FACILITY | [27 empty] | BULL CREEK SURFACE WATER TREATMENT FACILITY
HOURS IN OPERATION | [5 empty] | 24 | [37 empty] | 18:00 - 6:00 |  |  | 4 |  | 5 | [23 empty] | 6:00 - 18:00 |  | 20 |  | 3 | [37 empty] | 6:00 - 18:00 |  | 20 |  | 3
AVERAGE WIND SPEED | [41 empty] | SN | 21 | DH |  | 4 |  |  | CW | 14 | RH | 17 | [20 empty] | 18:00 - 6:00 |  | 4 |  | 5 | [37 empty] | 18:00 - 6:00 |  | 4 |  | 5
OUTSIDE TEMP | [41 empty] | WL | 3 | MN |  | 5 | DB | 20 | GE | 16 | JM | 18 | DATE: |  | 2019-08-26 | [23 empty] | DATE: | 2019-08-26
RAIN: | Y |  |  |  | N |  |  |  |  | PLT 1 |  |  | PLT 2 |  |  | PLT 3 |  |  | PLANT 1 | [7 empty] | PLANT 2 | [6 empty] | PLANT 3 | [6 empty] | PLANT 1 |  |  |  |  | PLANT 2 |  |  |  | PLANT 3 | [23 empty] | RAW | [5 empty] | FILTER |  |  |  | FINISHED 1 |  | FINISHED 2 |  | FIN 1 + 2 |  |  | RAW | [9 empty] | SETTLED | [10 empty] | FILTER |  |  | FINISHED 1 | [5 empty] | FINISHED 2
2019-08-26 | RAW | [8 empty] | TREATED |  |  | TREATED |  |  | TREATED |  |  | SETTLED | [7 empty] | SETTLED | [6 empty] | SETTLED | [6 empty] | FILTER |  |  |  |  | FILTER |  |  |  | FILTER |  |  |  | FINISHED 1 | [7 empty] | FINISHED 2 | [8 empty] | PUMP STATIONS |  |  |  |  | PLT 1 | PLT 2 | PLT 3 | FLOW | PLT 1 | PLT 2 | PLT 3 | FLOW | PLT 1 |  | PLT 2 |  | FLOW | FLOW |  | DOSE |  | LBS |  | PLT 1 | PLT 2 | PLT 3 | PLT 1 | PLT 2 | PLT 3 | PLT 1 | PLT 2 | PLT 3 | PLT 1 |  | PLT 2 |  | PLT 3 |  | THINCKENER |  | PLT 1 | PLT 2 | PLT 3 | POST | POST | POST | POST | POST | POST | POST | POST | POST | POST | POST | POST | [6 empty] | Plant 1 avg min CT per day | [11 empty] | Plant 2 avg min CT per day | [11 empty] | Plant 3 avg min CT per day
TIME | PH | ALK | HARDNESS | NTU | TRUE | APPARENT | TEMP | UV | MN | PH | ALKALINITY | Treated UV | PH | ALKALINITY | Treated UV | PH | ALKALINITY | Treated UV | PH | NTU | COLOR | FREE CL2 | Temp | FLOW | MIN CT | SETTLED UV | PH | NTU | COLOR | FREE CL2 | Temp | FLOW | MIN CT | PH | NTU | COLOR | FREE CL2 | Temp | FLOW | MIN CT | NTU | COLOR | FREE CL2 | MN | FILTER UV | NTU | COLOR | FREE CL2 |  | NTU | COLOR | FREE CL2 | MN | PH | NTU | COLOR | TOTAL CL2 | TEMP | ALK | HARDNESS | MN | PH | NTU | COLOR | TOTAL CL2 | TEMP | ALK | HARDNESS | MN | South Pump station | Conway Pump station | Perry Road station | TIME | PUMPS | VALVE SET | FLOW | FLOW | FLOW | TOTAL | FLOW | FLOW | FLOW | TOTAL | PUMPS | FLOW | PUMPS | FLOW | TOTAL | DECANT | TIME | ALUM | CAL-FLOW RAW | Hydrated | CARBON | Cal~Flo Slurry | Cal~Flo Slurry | Cal~Flo Slurry | CAUSTIC TO COAG | CAUSTIC TO COAG | CAUSTIC TO COAG | FREE CHLORINE | FREE CHLORINE | FREE CHLORINE | POLYMER | POLYMER | POLYMER | POLYMER | POLYMER | POLYMER | POLYMER | Sludge Judge | FILTER AID | FILTER AID | FILTER AID | PHOSPHATE | FLUORIDE | ZINC | CHLORINE | AMMONIA | CAUSTIC | PHOSPHATE | FLUORIDE | ZINC | CHLORINE | AMMONIA | CAUSTIC |  |  | Disinfectant Concentration C (mg/L) | Peak Hourly Flow Through Treatment Segment (MGD) | Disinfectant Contact Time T (min) | CT Calc (= C x T) | pH | Water Temperature (°C) | CT Table | CT Calc/CT (table) | use Temp | use PH | min CT |  | Disinfectant Concentration C (mg/L) | Peak Hourly Flow Through Treatment Segment (MGD) | Disinfectant Contact Time T (min) | CT Calc (= C x T) | pH | Water Temperature (°C) | CT Table | CT Calc/CT (table) | use Temp | use PH | min CT |  | Disinfectant Concentration C (mg/L) | Peak Hourly Flow Through Treatment Segment (MGD) | Disinfectant Contact Time T (min) | CT Calc (= C x T) | pH | Water Temperature (°C) | CT Table | CT Calc/CT (table) | use Temp | use PH | DAILY CT
0:00 | [72 empty] | 43703.0013 | 2,4,6 | 43 | 9 | 9 | 9 | 27 | 8.5 | 8.5 | 9.7 | 26.7 | 1,7,1,7 | 9.3355 | 1,3 | 15.8861 | 25.2216 | 2.1744 | 43703.0013 | 50.2581 | 1537.1846 | 0 | 666.0793 | 0 | 0 | 0 | 0 | 0 | 0 | 1.571 | 1.571 | 1.1472 | 0.13734 | 0.13734 | 0.11621 | 0.11621 | 0.11621 | 0.12677 | 0.61823 | 2 | 0.071378 | 0.071378 | 0.048951 | 1.0953 | 0.40764 | 0.10199 | 4.3092 | 0.69768 | 5.5782 | 1.0902 | 0.40186 | 0.11916 | 4.6753 | 0.70542 | 7.5201 |  | 0:00 |  |  | #VALUE! | #VALUE! |  |  | 0 |  | 25 | 7 | #VALUE! | 0:00 |  |  | #VALUE! | #VALUE! |  |  | 0 |  | 25 | 7 | #VALUE! | 0:00 |  |  | #VALUE! | #VALUE! |  |  | 0 |  | 25 | 7 | #VALUE!
1:00 | [18 empty] | 6.14 | 0.344 | 3 | 0.4 | 28.5 | 9 | 0.29689 |  | 6.15 | 0.49 | 3 | 0.54 | 28.5 | 9 | 0.29689 | 6.14 | 0.514 | 3 | 0.45 | 28.5 | 9 | 0.28667 | [13 empty] | 7.27 | 0.048 | 1 | 4 | 29.5 |  |  |  | 7.21 | 0.05 | 1 | 4.5 | 28.5 |  |  |  | 3.6 | 3.1 | 2.7 | [18 empty] | 5550 | [6 empty] | 0 | 0 | 0 | 300 | 300 | 250 | 325 | 325 | 275 | 275 | 275 | 300 | 325 |  | 1150 | 1150 | 900 | 81 | 80 | 12 | 1550 | 260 | 325 | 46 | 45 | 8 | 975 | 150 | 250 |  | 1:00 | 0.4 | 9 | 28.2667 | 11.3067 | 6.14 | 28.5 | 5 | 2.2613 | 25 | 6.5 | 0.17689 | 1:00 | 0.54 | 9 | 28.2667 | 15.264 | 6.15 | 28.5 | 5 | 3.0528 | 25 | 6.5 | 0.17689 | 1:00 | 0.45 | 9 | 30 | 13.5 | 6.14 | 28.5 | 5 | 2.7 | 25 | 6.5 | 0.16667
2:00 | [72 empty] | 43703.0702 | 2,4,6 | 43 | 9 | 9 | 9 | 27 | 8.5 | 8.5 | 9.7 | 26.7 | 1,7,1,7 | 9.3355 | 1,3 | 15.8861 | 25.2216 | 2.1744 | 43703.0702 | 44.372 | 1229.7476 | 0 | 666.0793 | 0 | 0 | 0 | 0 | 0 | 0 | 1.571 | 1.571 | 1.1472 | 0.13734 | 0.13734 | 0.11621 | 0.11621 | 0.11621 | 0.12677 | 0.61823 | 2 | 0.071378 | 0.071378 | 0.048951 | 1.0953 | 0.40764 | 0.10199 | 4.3092 | 0.69768 | 5.5782 | 1.0902 | 0.40186 | 0.11916 | 4.6753 | 0.70542 | 7.5201 |  | 2:00 |  |  | #VALUE! | #VALUE! |  |  | 0 |  | 25 | 7 | #VALUE! | 2:00 |  |  | #VALUE! | #VALUE! |  |  | 0 |  | 25 | 7 | #VALUE! | 2:00 |  |  | #VALUE! | #VALUE! |  |  | 0 |  | 25 | 7 | #VALUE!
3:00 | 6.94 | 30 | 18 | 10.5 | 35 | 91 | 29.5 | 0.17 |  | 6.08 | 14 | 0.048 | 6.14 | 14 |  | 6.04 | 14 | [8 empty] | 0.036 | [14 empty] | 0.025 | 1 | 0.07 |  | 0.036 | 0.012 | 1 | 0.1 |  | 0.039 | 1 | 0.08 | [38 empty] | 4900 | [6 empty] | 0 | 0 | 0 | 300 | 300 | 250 | 325 | 325 | 275 | 275 | 275 | 300 | 325 |  | 1150 | 1150 | 900 | 81 | 80 | 12 | 1550 | 260 | 325 | 46 | 45 | 8 | 975 | 150 | 250 |  | 3:00 |  |  | #VALUE! | #VALUE! |  |  | 0 |  | 25 | 7 | #VALUE! | 3:00 |  |  | #VALUE! | #VALUE! |  |  | 0 |  | 25 | 7 | #VALUE! | 3:00 |  |  | #VALUE! | #VALUE! |  |  | 0 |  | 25 | 7 | #VALUE!
4:00 | [72 empty] | 43703.3613 | 2,4,6 | 48 | 9 | 9 | 9 | 27 | 8.5 | 8.5 | 9.7 | 26.7 | 1,7,1,7 | 12.973 | 1,3 | 18.468 | 31.441 | 2.1744 | 43703.3613 | 42.742 | 1229.7476 | 0 | 666.0793 | 0 | 0 | 0 | 0 | 0 | 0 | 1.6758 | 1.7805 | 1.1931 | 0.10142 | 0.11832 | 0.10987 | 0.10987 | 0.092965 | 0.11832 | 0.61823 | 4 | 0.069516 | 0.069516 | 0.050038 | 1.1089 | 0.40254 | 0.10199 | 4.2997 | 0.68426 | 5.5782 | 1.0428 | 0.35721 | 0.11916 | 4.6588 | 0.68191 | 7.5201 |  | 4:00 |  |  | #VALUE! | #VALUE! |  |  | 0 |  | 25 | 7 | #VALUE! | 4:00 |  |  | #VALUE! | #VALUE! |  |  | 0 |  | 25 | 7 | #VALUE! | 4:00 |  |  | #VALUE! | #VALUE! |  |  | 0 |  | 25 | 7 | #VALUE!
5:00 | [53 empty] | 7.25 | 0.045 | 1 | 4.1 | 29.5 |  |  |  | 7.25 | 0.048 | 1 | 4.4 | 28.5 |  |  |  | 3.3 | 3.2 | 2.8 | [18 empty] | 4720 | [6 empty] | 0 | 0 | 0 | 320 | 340 | 260 | 240 | 280 | 260 | 260 | 220 | 280 | 325 |  | 1120 | 1120 | 920 | 82 | 79 | 12 | 1580 | 255 | 325 | 44 | 40 | 8 | 980 | 145 | 250 |  | 5:00 |  |  | #VALUE! | #VALUE! |  |  | 0 |  | 25 | 7 | #VALUE! | 5:00 |  |  | #VALUE! | #VALUE! |  |  | 0 |  | 25 | 7 | #VALUE! | 5:00 |  |  | #VALUE! | #VALUE! |  |  | 0 |  | 25 | 7 | #VALUE!
6:00 | [72 empty] | 43703.5481 | 2,4,6 | 48 | 9.7 | 9.7 | 9.7 | 29.1 | 9.2 | 9.2 | 10.4 | 28.8 | 1,7,1,7 | 12.3264 | 1,3 | 17.1691 | 29.4955 | 2.1744 | 43703.5481 | 37.305 | 983.798 | 0 | 666.0793 | 0 | 0 | 0 | 0 | 0 | 0 | 1.645 | 1.7418 | 1.1984 | 0.13331 | 0.13331 | 0.13331 | 0.13331 | 0.11762 | 0.13331 | 0.61823 | 4 | 0.068815 | 0.068815 | 0.050729 | 1.0995 | 0.40016 | 0.09423 | 4.3047 | 0.74376 | 5.4709 | 1.1052 | 0.37481 | 0.11114 | 4.6895 | 0.74567 | 7.5751 |  | 6:00 |  |  | #VALUE! | #VALUE! |  |  | 0 |  | 25 | 7 | #VALUE! | 6:00 |  |  | #VALUE! | #VALUE! |  |  | 0 |  | 25 | 7 | #VALUE! | 6:00 |  |  | #VALUE! | #VALUE! |  |  | 0 |  | 25 | 7 | #VALUE!
7:00 | 6.91 | 26 | 15 | 10.5 | 48 | 113 | 28.8 | 0.22 |  | 5.96 | 10 | 0.06 | 6 | 11 |  | 5.92 | 10 | [8 empty] | 0.03 | [14 empty] | 0.023 | 1 | 0.05 |  | 0.034 | 0.01 | 1 | 0.12 |  | 0.036 | 1 | 0.1 | [38 empty] | 4440 | [6 empty] | 0 | 0 | 0 | 340 | 360 | 280 | 340 | 340 | 340 | 340 | 300 | 340 | 325 |  | 1200 | 1200 | 1000 | 88 | 85 | 12 | 1700 | 300 | 345 | 50 | 45 | 8 | 1060 | 170 | 270 |  | 7:00 |  |  | #VALUE! | #VALUE! |  |  | 0 |  | 25 | 7 | #VALUE! | 7:00 |  |  | #VALUE! | #VALUE! |  |  | 0 |  | 25 | 7 | #VALUE! | 7:00 |  |  | #VALUE! | #VALUE! |  |  | 0 |  | 25 | 7 | #VALUE!
8:00 | [72 empty] | 43703.8092 | 2,4,6 | 48 | 9 | 9 | 9 | 27 | 8.5 | 8.5 | 9.7 | 26.7 | 1,7,1,7 | 12.3264 | 1,3 | 17.1691 | 29.4955 | 1.4342 | 43703.8092 | 36.9465 | 1106.7728 | 0 | 666.0793 | 0 | 0 | 0 | 0 | 0 | 0 | 1.6758 | 1.6758 | 1.3767 | 0.131 | 0.131 | 0.131 | 0.131 | 0.12677 | 0.12677 | 0.61823 | 1 | 0.070137 | 0.070137 | 0.050038 | 1.1089 | 0.40764 | 0.10199 | 4.3029 | 0.72451 | 5.4065 | 1.0902 | 0.41079 | 0.10427 | 4.6958 | 0.67721 | 7.5201 |  | 8:00 |  |  | #VALUE! | #VALUE! |  |  | 0 |  | 25 | 7 | #VALUE! | 8:00 |  |  | #VALUE! | #VALUE! |  |  | 0 |  | 25 | 7 | #VALUE! | 8:00 |  |  | #VALUE! | #VALUE! |  |  | 0 |  | 25 | 7 | #VALUE!
9:00 | [8 empty] | 0.039 | [9 empty] | 6.09 | 0.354 | 3 | 0.28 | 26.8 | 9 | 0.29689 |  | 6.07 | 0.465 | 3 | 0.22 | 27.12 | 9 | 0.29689 | 6.03 | 0.508 | 3 | 0.29 | 27.2 | 9 | 0.28667 |  |  |  | 0.011 | [9 empty] | 7.28 | 0.056 | 1 | 3.9 | 26.7 | 27 | 29 | 0.008 | 7.17 | 0.06 | 1 | 4.4 | 26.7 | 25 | 28 | 0.004 | 3.6 | 3.2 | 3.2 | [18 empty] | 4080 | [6 empty] | 0 | 0 | 0 | 320 | 320 | 300 | 310 | 310 | 310 | 310 | 300 | 300 | 325 |  | 1130 | 1130 | 920 | 82 | 80 | 12 | 1570 | 270 | 315 | 46 | 46 | 7 | 990 | 144 | 250 |  | 9:00 | 0.28 | 9 | 28.2667 | 7.9147 | 6.09 | 26.8 | 5 | 1.5829 | 25 | 6.5 | 0.17689 | 9:00 | 0.22 | 9 | 28.2667 | 6.2187 | 6.07 | 27.12 | 5 | 1.2437 | 25 | 6.5 | 0.17689 | 9:00 | 0.29 | 9 | 30 | 8.7 | 6.03 | 27.2 | 5 | 1.74 | 25 | 6.5 | 0.16667
10:00 | [127 empty] | 10:00 |  |  | #VALUE! | #VALUE! |  |  | 0 |  | 25 | 7 | #VALUE! | 10:00 |  |  | #VALUE! | #VALUE! |  |  | 0 |  | 25 | 7 | #VALUE! | 10:00 |  |  | #VALUE! | #VALUE! |  |  | 0 |  | 25 | 7 | #VALUE!
11:00 | 6.91 | 22 | 14 | 9.68 | 33 | 88 | 27.5 | 0.164 |  | 6.24 | 12 | 0.051 | 6.28 | 12 |  | 6.15 | 13 | [8 empty] | 0.04 | [14 empty] | 0.021 | 1 | 0.1 |  | 0.039 | 0.013 | 1 | 0.08 |  | 0.038 | 1 | 0.04 | [75 empty] | 11:00 |  |  | #VALUE! | #VALUE! |  |  | 0 |  | 25 | 7 | #VALUE! | 11:00 |  |  | #VALUE! | #VALUE! |  |  | 0 |  | 25 | 7 | #VALUE! | 11:00 |  |  | #VALUE! | #VALUE! |  |  | 0 |  | 25 | 7 | #VALUE!
12:00 | [127 empty] | 12:00 |  |  | #VALUE! | #VALUE! |  |  | 0 |  | 25 | 7 | #VALUE! | 12:00 |  |  | #VALUE! | #VALUE! |  |  | 0 |  | 25 | 7 | #VALUE! | 12:00 |  |  | #VALUE! | #VALUE! |  |  | 0 |  | 25 | 7 | #VALUE!
13:00 | [18 empty] | 6.23 | 0.237 | 3 | 0.29 | 28.1 | 9.7 | 0.31064 |  | 6.21 | 0.283 | 3 | 0.22 | 27.6 | 9.7 | 0.31064 | 6.3 | 0.437 | 3 | 0.33 | 27.8 | 9.7 | 0.29963 | [13 empty] | 7.27 | 0.047 | 1 | 3.4 | 27.9 |  |  |  | 7.1 | 0.055 | 1 | 3.7 | 28.2 |  |  |  | 3.6 | 3.3 | 3.3 | [55 empty] | 13:00 | 0.29 | 9.7 | 26.2268 | 7.6058 | 6.23 | 28.1 | 5 | 1.5212 | 25 | 6.5 | 0.19064 | 13:00 | 0.22 | 9.7 | 26.2268 | 5.7699 | 6.21 | 27.6 | 5 | 1.154 | 25 | 6.5 | 0.19064 | 13:00 | 0.33 | 9.7 | 27.8351 | 9.1856 | 6.3 | 27.8 | 5 | 1.8371 | 25 | 6.5 | 0.17963
14:00 | [126 empty] | #REF! | 14:00 |  |  | #VALUE! | #VALUE! |  |  | 0 |  | 25 | 7 | #VALUE! | 14:00 |  |  | #VALUE! | #VALUE! |  |  | 0 |  | 25 | 7 | #VALUE! | 14:00 |  |  | #VALUE! | #VALUE! |  |  | 0 |  | 25 | 7 | #VALUE!
15:00 | 7.02 | 26 | 17 | 10.7 | 29 | 95 | 27 | 0.156 |  | 6.34 | 14 | 0.056 | 6.34 | 16 |  | 6.28 | 14 | [8 empty] | 0.04 | [14 empty] | 0.025 | 1 | 0.08 |  | 0.038 | 0.012 | 1 | 0.11 |  | 0.04 | 1 | 0.05 | [75 empty] | 15:00 |  |  | #VALUE! | #VALUE! |  |  | 0 |  | 25 | 7 | #VALUE! | 15:00 |  |  | #VALUE! | #VALUE! |  |  | 0 |  | 25 | 7 | #VALUE! | 15:00 |  |  | #VALUE! | #VALUE! |  |  | 0 |  | 25 | 7 | #VALUE!
16:00 | [127 empty] | 16:00 |  |  | #VALUE! | #VALUE! |  |  | 0 |  | 25 | 7 | #VALUE! | 16:00 |  |  | #VALUE! | #VALUE! |  |  | 0 |  | 25 | 7 | #VALUE! | 16:00 |  |  | #VALUE! | #VALUE! |  |  | 0 |  | 25 | 7 | #VALUE!
17:00 | [53 empty] | 7.58 | 0.053 | 1 | 3.9 | 27.3 |  |  |  | 7.33 | 0.052 | 1 | 4.6 | 27.9 |  |  |  | 3.8 | 3.3 | 3.3 | [55 empty] | 17:00 |  |  | #VALUE! | #VALUE! |  |  | 0 |  | 25 | 7 | #VALUE! | 17:00 |  |  | #VALUE! | #VALUE! |  |  | 0 |  | 25 | 7 | #VALUE! | 17:00 |  |  | #VALUE! | #VALUE! |  |  | 0 |  | 25 | 7 | #VALUE!
18:00 | [127 empty] | 18:00 |  |  | #VALUE! | #VALUE! |  |  | 0 |  | 25 | 7 | #VALUE! | 18:00 |  |  | #VALUE! | #VALUE! |  |  | 0 |  | 25 | 7 | #VALUE! | 18:00 |  |  | #VALUE! | #VALUE! |  |  | 0 |  | 25 | 7 | #VALUE!
19:00 | 6.99 | 26 | 18 | 9.89 | 40 | 97 | 26 | 0.198 |  | 6.26 | 14 | 0.056 | 6.18 | 15 |  | 6.14 | 14 | [8 empty] | 0.04 | [14 empty] | 0.029 | 1 | 0.03 |  | 0.04 | 0.011 | 1 | 0.12 |  | 0.042 | 1 | 0.05 | [75 empty] | 19:00 |  |  | #VALUE! | #VALUE! |  |  | 0 |  | 25 | 7 | #VALUE! | 19:00 |  |  | #VALUE! | #VALUE! |  |  | 0 |  | 25 | 7 | #VALUE! | 19:00 |  |  | #VALUE! | #VALUE! |  |  | 0 |  | 25 | 7 | #VALUE!
20:00 | [127 empty] | 20:00 |  |  | #VALUE! | #VALUE! |  |  | 0 |  | 25 | 7 | #VALUE! | 20:00 |  |  | #VALUE! | #VALUE! |  |  | 0 |  | 25 | 7 | #VALUE! | 20:00 |  |  | #VALUE! | #VALUE! |  |  | 0 |  | 25 | 7 | #VALUE!
21:00 | [8 empty] | 0.058 | [9 empty] | 6.24 | 0.212 | 3 | 0.24 | 27.9 | 9 | 0.29689 |  | 6.31 | 0.264 | 3 | 0.25 | 27.6 | 9 | 0.29689 | 6.32 | 0.288 | 3 | 0.28 | 27.8 | 9 | 0.28667 |  |  |  | 0.023 | [9 empty] | 7.56 | 0.057 | 1 | 4.1 | 27.4 | 30 | 25 | 0.025 | 7.42 | 0.06 | 1 | 4.7 | 27.8 | 27 | 25 | 0.037 | 3.8 | 3.3 | 3.3 | [55 empty] | 21:00 | 0.24 | 9 | 28.2667 | 6.784 | 6.24 | 27.9 | 5 | 1.3568 | 25 | 6.5 | 0.17689 | 21:00 | 0.25 | 9 | 28.2667 | 7.0667 | 6.31 | 27.6 | 5 | 1.4133 | 25 | 6.5 | 0.17689 | 21:00 | 0.28 | 9 | 30 | 8.4 | 6.32 | 27.8 | 5 | 1.68 | 25 | 6.5 | 0.16667
22:00 | [72 empty] | DOSE |  | TOTAL | 45.7 | 45.7 | 45.7 | 137.1 | 43.2 | 43.2 | 49.2 | 135.6 | 0 | 56.2968 | 0 | 84.5784 | 140.8752 | 10.1318 | TOTAL | 211.6235 | 6087.2506 | 0 | 3330.3965 | 0 | 0 | 0 | 0 | 0 | 0 | 8.1386 | 8.3401 | 6.0627 | 0.64039 | 0.65729 | 0.60658 | 0.60658 | 0.56977 | 0.63194 | 3.0911 | 13 | 0.35122 | 0.35122 | 0.24871 | 5.5078 | 2.0256 | 0.50219 | 21.5258 | 3.5479 | 27.612 | 5.4185 | 1.9465 | 0.57291 | 23.3945 | 3.5156 | 37.6557 |  | 22:00 |  |  | #VALUE! | #VALUE! |  |  | 0 |  | 25 | 7 | #VALUE! | 22:00 |  |  | #VALUE! | #VALUE! |  |  | 0 |  | 25 | 7 | #VALUE! | 22:00 |  |  | #VALUE! | #VALUE! |  |  | 0 |  | 25 | 7 | #VALUE!
23:00 | 6.84 | 25 | 16 | 9.44 | 35 | 89 | 27.8 | 0.181 |  | 6.17 | 13 | 0.057 | 6.21 | 13 |  | 6.07 | 13 | [8 empty] | 0.041 | [14 empty] | 0.025 | 1 | 0.05 |  | 0.04 | 0.0102 | 1 | 0.17 |  | 0.036 | 1 | 0.05 | [22 empty] | AVERAGE | 9.14 | 9.14 | 9.14 | 27.42 | 8.64 | 8.64 | 9.84 | 27.12 |  | 11.2594 |  | 16.9157 | 28.175 | 2.0264 | AVERAGE | 42.3247 | 1217.4501 |  | 666.0793 | 0 | 0 | 0 |  |  |  | 1.6277 | 1.668 | 1.2125 | 0.12808 | 0.13146 | 0.12132 | 0.12132 | 0.11395 | 0.12639 | 0.61823 | 2.6 | 0.070245 | 0.070245 | 0.049741 | 1.1016 | 0.40512 | 0.10044 | 4.3052 | 0.70958 | 5.5224 | 1.0837 | 0.3893 | 0.11458 | 4.6789 | 0.70313 | 7.5311 |  | 23:00 |  |  | #VALUE! | #VALUE! |  |  | 0 |  | 25 | 7 | #VALUE! | 23:00 |  |  | #VALUE! | #VALUE! |  |  | 0 |  | 25 | 7 | #VALUE! | 23:00 |  |  | #VALUE! | #VALUE! |  |  | 0 |  | 25 | 7 | #VALUE! | MIN CT OF THE DAY
TOTAL | 41.61 | 155 | 98 | 60.71 | 220 | 573 | 166.6 | 1.089 | 0.097 | 37.05 | 77 | 0.328 | 37.15 | 81 | 0 | 36.6 | 78 | 0 | 24.7 | 1.147 | 12 | 1.21 | 111.3 | 36.7 | 1.2013 | 0.227 | 24.74 | 1.502 | 12 | 1.23 | 110.82 | 36.7 | 1.2013 | 24.79 | 1.747 | 12 | 1.35 | 111.3 | 36.7 | 1.1596 | 0.148 | 6 | 0.38 | 0.034 | 0.227 | 0.0682 | 6 | 0.7 | 0 | 0.231 | 6 | 0.37 | 0 | 44.21 | 0.306 | 6 | 23.4 | 168.3 | 57 | 54 | 0.033 | 43.48 | 0.325 | 6 | 26.3 | 167.6 | 52 | 53 | 0.041 | 21.7 | 19.4 | 18.6 |  |  | MINIMUM | 9 | 9 | 9 | 27 | 8.5 | 8.5 | 9.7 | 26.7 |  | 9.3355 |  | 15.8861 | 25.2216 | 1.4342 | MINIMUM | 36.9465 | 983.798 |  | 666.0793 | [6 empty] | 1.571 | 1.571 | 1.1472 | 0.10142 | 0.11832 | 0.10987 | 0.10987 | 0.092965 | 0.11832 | 0.61823 | 1 | 0.068815 | 0.068815 | 0.048951 | 1.0953 | 0.40016 | 0.09423 | 4.2997 | 0.68426 | 5.4065 | 1.0428 | 0.35721 | 0.10427 | 4.6588 | 0.67721 | 7.5201 |  | MIN | 0.24 | 9 | 28.2667 | 6.784 | 6.24 | 27.9 | 5 | 1.3568 |  |  |  | MIN | 0.22 | 9.7 | 26.2268 | 5.7699 | 6.21 | 27.6 | 5 | 1.154 |  |  |  | MIN | 0.28 | 9 | 30 | 8.4 | 6.32 | 27.8 | 5 | 1.68 |  |  |  | 1.154
AVERAGE | 6.935 | 25.8333 | 16.3333 | 10.1183 | 36.6667 | 95.5 | 27.7667 | 0.1815 | 0.0485 | 6.175 | 12.8333 | 0.054667 | 6.1917 | 13.5 |  | 6.1 | 13 |  | 6.175 | 0.28675 | 3 | 0.3025 | 27.825 | 9.175 | 0.30033 | 0.037833 | 6.185 | 0.3755 | 3 | 0.3075 | 27.705 | 9.175 | 0.30033 | 6.1975 | 0.43675 | 3 | 0.3375 | 27.825 | 9.175 | 0.28991 | 0.024667 | 1 | 0.063333 | 0.017 | 0.037833 | 0.011367 | 1 | 0.11667 |  | 0.0385 | 1 | 0.061667 |  | 7.3683 | 0.051 | 1 | 3.9 | 28.05 | 28.5 | 27 | 0.0165 | 7.2467 | 0.054167 | 1 | 4.3833 | 27.9333 | 26 | 26.5 | 0.0205 | 3.6167 | 3.2333 | 3.1 |  |  | MAXIMUM | 9.7 | 9.7 | 9.7 | 29.1 | 9.2 | 9.2 | 10.4 | 28.8 |  | 12.973 |  | 18.468 | 31.441 | 2.1744 | MAXIMUM | 50.2581 | 1537.1846 |  | 666.0793 | [6 empty] | 1.6758 | 1.7805 | 1.3767 | 0.13734 | 0.13734 | 0.13331 | 0.13331 | 0.12677 | 0.13331 | 0.61823 | 4 | 0.071378 | 0.071378 | 0.050729 | 1.1089 | 0.40764 | 0.10199 | 4.3092 | 0.74376 | 5.5782 | 1.1052 | 0.41079 | 0.11916 | 4.6958 | 0.74567 | 7.5751
MINIMUM | 6.84 | 22 | 14 | 9.44 | 29 | 88 | 26 | 0.156 | 0.039 | 5.96 | 10 | 0.048 | 6 | 11 |  | 5.92 | 10 |  | 6.09 | 0.212 | 3 | 0.24 | 26.8 | 9 | 0.29689 | 0.03 | 6.07 | 0.264 | 3 | 0.22 | 27.12 | 9 | 0.29689 | 6.03 | 0.288 | 3 | 0.28 | 27.2 | 9 | 0.28667 | 0.021 | 1 | 0.03 | 0.011 | 0.034 | 0.01 | 1 | 0.08 |  | 0.036 | 1 | 0.04 |  | 7.25 | 0.045 | 1 | 3.4 | 26.7 | 27 | 25 | 0.008 | 7.1 | 0.048 | 1 | 3.7 | 26.7 | 25 | 25 | 0.004 | 3.3 | 3.1 | 2.7 | [15 empty] | MIL/MIN |  | TOTAL | 23690 | 0 | 0 | 0 | 0 | 0 | 0 | 0 | 0 | 0 | 1580 | 1620 | 1340 | 1540 | 1580 | 1460 | 1460 | 1370 | 1520 | 1625 | 0 | 5750 | 5750 | 4640 | 414 | 404 | 60 | 7950 | 1345 | 1635 | 232 | 221 | 39 | 4980 | 759 | 1270
MAXIMUM | 7.02 | 30 | 18 | 10.7 | 48 | 113 | 29.5 | 0.22 | 0.058 | 6.34 | 14 | 0.06 | 6.34 | 16 |  | 6.28 | 14 |  | 6.24 | 0.354 | 3 | 0.4 | 28.5 | 9.7 | 0.31064 | 0.041 | 6.31 | 0.49 | 3 | 0.54 | 28.5 | 9.7 | 0.31064 | 6.32 | 0.514 | 3 | 0.45 | 28.5 | 9.7 | 0.29963 | 0.029 | 1 | 0.1 | 0.023 | 0.04 | 0.013 | 1 | 0.17 |  | 0.042 | 1 | 0.1 |  | 7.58 | 0.057 | 1 | 4.1 | 29.5 | 30 | 29 | 0.025 | 7.42 | 0.06 | 1 | 4.7 | 28.5 | 27 | 28 | 0.037 | 3.8 | 3.3 | 3.3 | [17 empty] | AVERAGE | 4738 | [9 empty] | 316 | 324 | 268 | 308 | 316 | 292 | 292 | 274 | 304 | 325 |  | 1150 | 1150 | 928 | 82.8 | 80.8 | 12 | 1590 | 269 | 327 | 46.4 | 44.2 | 7.8 | 996 | 151.8 | 254
# 0F DAYS IN THE MONTH |  | 31 |  |  |  | TOTAL AVG COAG PH: | [5 empty] | 6.1556 |  | TOTAL AVG COAG ALK: |  |  |  | 13.1111 |  | TOTAL MAX SETTLED NTU: |  |  |  | 0.514 |  |  | TOTAL MIN SETTLED DISEN.: |  |  | 0.22 | [5 empty] | 6.1858 |  |  |  |  | 0.042 |  |  |  |  | 0.22 | [6 empty] | 0.042 | [16 empty] | Pump Station MIN |  | 2.7 | [17 empty] | MINIMUM | 4080 | [9 empty] | 300 | 300 | 250 | 240 | 280 | 260 | 260 | 220 | 280 | 325 |  | 1120 | 1120 | 900 | 81 | 79 | 12 | 1550 | 255 | 315 | 44 | 40 | 7 | 975 | 144 | 250
[90 empty] | MAXIMUM | 5550 | [9 empty] | 340 | 360 | 300 | 340 | 340 | 340 | 340 | 300 | 340 | 325 |  | 1200 | 1200 | 1000 | 88 | 85 | 12 | 1700 | 300 | 345 | 50 | 46 | 8 | 1060 | 170 | 270
MIN OF THE DAY OF ALL THREE PLANTS
[90 empty] | BULK TANK Chemical Inventory | [50 empty] | Disinfectant Concentration C (mg/L) | Peak Hourly Flow Through Treatment Segment (MGD) | Disinfectant Contact Time T (min) | CT Calc (= C x T) | pH | Water Temperature (°C) | CT Table | CT Calc/CT (table)
[73 empty] | FINISHED 1 | 10.885 |  | TOTAL MGD: |  | 5.331 |  |  | FINISHED SOUTH 1 |  | START: | 24331642 |  | END: | 24336973 |  |  | Alum | 8850 | 8850 | 8060 | 8060 | 40 | 40 | [44 empty] | 0.22 | 9.7 | 26.2268 | 5.7699 | 6.21 | 27.6 | 5 | 1.154
[73 empty] | FINISHED 2 | 16.443 |  | TOTAL MGD: |  | 5.554 |  |  | FINISHED SOUTH 2 |  | START: | 46600150 |  | END: | 46605704 |  |  | Caustic | 3485 | 8165 | 43703
[73 empty] | TOTAL RAW | 27.574 |  | TOTAL MGD: |  | 4.408 |  |  | FINISHED CONWAY |  | START: | 11399590 |  | END: | 11403998 |  |  | Hypochlorite | 1 |  | 13
[76 empty] | TOTAL MGD: |  | 12.035 |  |  | FINISHED PERRY |  | START: | 36520789 |  | END: | 36532824 |  |  | Phosphate | 5100
[76 empty] | TOTAL MGD: |  | 9.35 |  |  | RAW PLANT 1 |  | START: | 33420300 |  | END: | 33429650 |  |  | Fluoride | 1200 |  |  |  |  | cal %
[76 empty] | TOTAL MGD: |  | 9.151 |  |  | RAW PLANT 2 |  | START: | 33380060 |  | END: | 33389211 |  |  | Cal~Flo | 7.8 |  |  |  | 0 | 25
[76 empty] | TOTAL MGD: |  | 9.073 |  |  | RAW PLANT 3 |  | START: | 10063927 |  | END: | 10073000 |  |  | Zinc | 1420
[76 empty] | TOTAL MGD: |  | 0.546 |  |  | DECANT |  | START: | 2037251 |  | END: | 2037797 |  |  | Polymer | 12.5
[76 empty] | TOTAL MGD: |  | 0.71184 |  |  | BLOW DOWN |  | START: | 9377.7147 |  | END: | 9378.4266 |  |  | NH3 | 15 |  | BI-SUL | 1000
[87 empty] | 0 |  |  | Lime | 0 |  | FILTER AIDE | 1
[82 empty] | BACKWASH WATER USED : | [7 empty] | Cabon | 667
24336973
46605704
11403998
36532824
33429650
33389211
10073000
2037797
9378.4266
Note on AP36: MAX OF ALL 3 PLANTS
Note on CM40: GEO PO# 150517 Phone: 1-800-453-2586
Note on CN40: Alum Bulk Tank 1 / 2
Note on CP40: Alum Bulk Tank 3 / 4
Note on CR40: TOWER
Note on CM41: Colonial PO# 150524 1-800-285-8593
Note on CN41: Caustic Bulk Tank in chem. Building
Note on CP41: Caustic Bulk Tank in Plant 3 biulding
Note on CM42: Oltrin PO#150518 Phone:1-910-410-1180 e-Mail: oltrincs@trinitymfg.com
Note on CN42: PREcl2 plant 1
Note on CP42: post Fin 1 cl2 building
Note on CM43: Shannon PO# 150527 1-843-744-7421
Note on CM44: Key Chemical PO# 150529 1-704-843-9873
Note on CM45: Burnett Lime PO# 150522 Phone:1-800-726-4187
Note on CN45: from day before
Note on CP45: Truck out
Note on CQ45: 12:00
Note on CM46: Shannon PO#150528 1-610-363-9090 E-Mail: h2odoc@shannonchem.com
Note on CM47: Lori Brenntag PO#150573 1-800-763-5056
Note on CM48: Brenntag PO#150521 Phone:1-843-744-7421
Note on CM49: Lhoist PO#150523 Phone:1-855-865-5719
Note on CN49: From computer lime / Carbon System
Note on CM50: Standard Purfication PO# 150575 1-888-616-5959
Note on CN50: From computer lime / Carbon System

## 27
DATE: | 2019-08-27 | [11 empty] | BULL CREEK SURFACE WATER TREATMENT FACILITY | [30 empty] | 6:00 - 18:00 |  |  | 20 |  | 16 | [5 empty] | BULL CREEK SURFACE WATER TREATMENT FACILITY | [27 empty] | BULL CREEK SURFACE WATER TREATMENT FACILITY
HOURS IN OPERATION | [5 empty] | 24 | [37 empty] | 18:00 - 6:00 |  |  | 4 |  | 5 | [23 empty] | 6:00 - 18:00 |  | 20 |  | 16 | [37 empty] | 6:00 - 18:00 |  | 20 |  | 16
AVERAGE WIND SPEED | [41 empty] | SN | 21 | DH |  | 4 |  |  | CW | 14 | RH | 17 | [20 empty] | 18:00 - 6:00 |  | 4 |  | 5 | [37 empty] | 18:00 - 6:00 |  | 4 |  | 5
OUTSIDE TEMP | [41 empty] | WL | 3 | MN |  | 5 | DB | 20 | GE | 16 | JM | 18 | DATE: |  | 2019-08-27 | [23 empty] | DATE: | 2019-08-27
RAIN: | Y |  |  |  | N |  |  |  |  | PLT 1 |  |  | PLT 2 |  |  | PLT 3 |  |  | PLANT 1 | [7 empty] | PLANT 2 | [6 empty] | PLANT 3 | [6 empty] | PLANT 1 |  |  |  |  | PLANT 2 |  |  |  | PLANT 3 | [23 empty] | RAW | [5 empty] | FILTER |  |  |  | FINISHED 1 |  | FINISHED 2 |  | FIN 1 + 2 |  |  | RAW | [9 empty] | SETTLED | [10 empty] | FILTER |  |  | FINISHED 1 | [5 empty] | FINISHED 2
2019-08-27 | RAW | [8 empty] | TREATED |  |  | TREATED |  |  | TREATED |  |  | SETTLED | [7 empty] | SETTLED | [6 empty] | SETTLED | [6 empty] | FILTER |  |  |  |  | FILTER |  |  |  | FILTER |  |  |  | FINISHED 1 | [7 empty] | FINISHED 2 | [8 empty] | PUMP STATIONS |  |  |  |  | PLT 1 | PLT 2 | PLT 3 | FLOW | PLT 1 | PLT 2 | PLT 3 | FLOW | PLT 1 |  | PLT 2 |  | FLOW | FLOW |  | DOSE |  | LBS |  | PLT 1 | PLT 2 | PLT 3 | PLT 1 | PLT 2 | PLT 3 | PLT 1 | PLT 2 | PLT 3 | PLT 1 |  | PLT 2 |  | PLT 3 |  | THINCKENER |  | PLT 1 | PLT 2 | PLT 3 | POST | POST | POST | POST | POST | POST | POST | POST | POST | POST | POST | POST | [6 empty] | Plant 1 avg min CT per day | [11 empty] | Plant 2 avg min CT per day | [11 empty] | Plant 3 avg min CT per day
TIME | PH | ALK | HARDNESS | NTU | TRUE | APPARENT | TEMP | UV | MN | PH | ALKALINITY | Treated UV | PH | ALKALINITY | Treated UV | PH | ALKALINITY | Treated UV | PH | NTU | COLOR | FREE CL2 | Temp | FLOW | MIN CT | SETTLED UV | PH | NTU | COLOR | FREE CL2 | Temp | FLOW | MIN CT | PH | NTU | COLOR | FREE CL2 | Temp | FLOW | MIN CT | NTU | COLOR | FREE CL2 | MN | FILTER UV | NTU | COLOR | FREE CL2 | MN | NTU | COLOR | FREE CL2 | MN | PH | NTU | COLOR | TOTAL CL2 | TEMP | ALK | HARDNESS | MN | PH | NTU | COLOR | TOTAL CL2 | TEMP | ALK | HARDNESS | MN | South Pump station | Conway Pump station | Perry Road station | TIME | PUMPS | VALVE SET | FLOW | FLOW | FLOW | TOTAL | FLOW | FLOW | FLOW | TOTAL | PUMPS | FLOW | PUMPS | FLOW | TOTAL | DECANT | TIME | ALUM | CAL-FLOW RAW | Hydrated | CARBON | Cal~Flo Slurry | Cal~Flo Slurry | Cal~Flo Slurry | CAUSTIC TO COAG | CAUSTIC TO COAG | CAUSTIC TO COAG | FREE CHLORINE | FREE CHLORINE | FREE CHLORINE | POLYMER | POLYMER | POLYMER | POLYMER | POLYMER | POLYMER | POLYMER | Sludge Judge | FILTER AID | FILTER AID | FILTER AID | PHOSPHATE | FLUORIDE | ZINC | CHLORINE | AMMONIA | CAUSTIC | PHOSPHATE | FLUORIDE | ZINC | CHLORINE | AMMONIA | CAUSTIC |  |  | Disinfectant Concentration C (mg/L) | Peak Hourly Flow Through Treatment Segment (MGD) | Disinfectant Contact Time T (min) | CT Calc (= C x T) | pH | Water Temperature (°C) | CT Table | CT Calc/CT (table) | use Temp | use PH | min CT |  | Disinfectant Concentration C (mg/L) | Peak Hourly Flow Through Treatment Segment (MGD) | Disinfectant Contact Time T (min) | CT Calc (= C x T) | pH | Water Temperature (°C) | CT Table | CT Calc/CT (table) | use Temp | use PH | min CT |  | Disinfectant Concentration C (mg/L) | Peak Hourly Flow Through Treatment Segment (MGD) | Disinfectant Contact Time T (min) | CT Calc (= C x T) | pH | Water Temperature (°C) | CT Table | CT Calc/CT (table) | use Temp | use PH | DAILY CT
0:00 | [72 empty] | 43704.0047 | 2,4,6 | 48 | 9 | 9 | 9 | 27 | 8.5 | 8.5 | 9.7 | 26.7 | 1,7,1,7 | 12.3264 | 1,3 | 17.1691 | 29.4955 | 1.4342 | 43704.0047 | 36.9465 | 1106.7728 | 0 | 666.0793 | 0 | 0 | 0 | 0 | 0 | 0 | 1.6758 | 1.6758 | 1.3767 | 0.131 | 0.131 | 0.131 | 0.131 | 0.12677 | 0.12677 | 0.61823 | 1 | 0.070137 | 0.070137 | 0.050038 | 1.1089 | 0.40764 | 0.10199 | 4.3029 | 0.72451 | 5.4065 | 1.0902 | 0.41079 | 0.10427 | 4.6958 | 0.67721 | 7.5201 |  | 0:00 |  |  | #VALUE! | #VALUE! |  |  | 0 |  | 25 | 7 | #VALUE! | 0:00 |  |  | #VALUE! | #VALUE! |  |  | 0 |  | 25 | 7 | #VALUE! | 0:00 |  |  | #VALUE! | #VALUE! |  |  | 0 |  | 25 | 7 | #VALUE!
1:00 | [18 empty] | 6.21 | 0.274 | 3 | 0.28 | 28.5 | 9 | 0.29689 |  | 6.25 | 0.391 | 3 | 0.29 | 28 | 9 | 0.29689 | 6.25 | 0.474 | 3 | 0.3 | 28 | 9 | 0.28667 | [13 empty] | 7.32 | 0.055 | 1 | 4.2 | 29 |  |  |  | 7.29 | 0.058 | 1 | 4.5 | 28.5 |  |  |  | 4 | 3.5 | 3.1 | [18 empty] | 4080 | [6 empty] | 0 | 0 | 0 | 320 | 320 | 300 | 310 | 310 | 310 | 310 | 300 | 300 | 325 |  | 1130 | 1130 | 920 | 82 | 80 | 12 | 1570 | 270 | 315 | 46 | 46 | 7 | 990 | 144 | 250 |  | 1:00 | 0.28 | 9 | 28.2667 | 7.9147 | 6.21 | 28.5 | 5 | 1.5829 | 25 | 6.5 | 0.17689 | 1:00 | 0.29 | 9 | 28.2667 | 8.1973 | 6.25 | 28 | 5 | 1.6395 | 25 | 6.5 | 0.17689 | 1:00 | 0.3 | 9 | 30 | 9 | 6.25 | 28 | 5 | 1.8 | 25 | 6.5 | 0.16667
2:00 | [72 empty] | 43704.3486 | 2,4,6 | 46 | 9 | 9 | 9 | 27 | 8.5 | 8.5 | 9.7 | 26.7 | 1,7,1,7 | 12.3264 | 1,3 | 17.1691 | 29.4955 | 1.4342 | 43704.3486 | 36.9465 | 614.8736 | 0 | 666.0793 | 0 | 0 | 0 | 0 | 0 | 0 | 1.571 | 1.7805 | 1.1013 | 0.16058 | 0.14367 | 0.14367 | 0.14367 | 0.14367 | 0.14367 | 0.61823 | 1 | 0.069516 | 0.069516 | 0.052214 | 1.0818 | 0.40254 | 0.10199 | 4.2924 | 0.71109 | 5.4065 | 1.0428 | 0.40186 | 0.11916 | 4.7288 | 0.75245 | 7.5201 |  | 2:00 |  |  | #VALUE! | #VALUE! |  |  | 0 |  | 25 | 7 | #VALUE! | 2:00 |  |  | #VALUE! | #VALUE! |  |  | 0 |  | 25 | 7 | #VALUE! | 2:00 |  |  | #VALUE! | #VALUE! |  |  | 0 |  | 25 | 7 | #VALUE!
3:00 | 6.99 | 30 | 18 | 9.35 | 28 | 81 | 29 | 0.145 |  | 6.25 | 14 | 0.045 | 6.31 | 14 |  | 6.24 | 14 | [8 empty] | 0.037 | [14 empty] | 0.024 | 1 | 0.08 |  | 0.039 | 0.011 | 1 | 0.15 |  | 0.033 | 1 | 0.06 | [38 empty] | 4080 | [6 empty] | 0 | 0 | 0 | 300 | 340 | 240 | 380 | 340 | 340 | 340 | 340 | 340 | 325 |  | 1120 | 1120 | 960 | 80 | 79 | 12 | 1540 | 265 | 315 | 44 | 45 | 8 | 980 | 160 | 250 |  | 3:00 |  |  | #VALUE! | #VALUE! |  |  | 0 |  | 25 | 7 | #VALUE! | 3:00 |  |  | #VALUE! | #VALUE! |  |  | 0 |  | 25 | 7 | #VALUE! | 3:00 |  |  | #VALUE! | #VALUE! |  |  | 0 |  | 25 | 7 | #VALUE!
4:00 | [72 empty] | 43704.4495 | 2,4,6 | 46 | 8.2 | 8.2 | 8.2 | 24.6 | 7.7 | 7.7 | 8.9 | 24.3 | 1,7,1,7 | 12.3264 | 1,3 | 17.1691 | 29.4955 | 1.4342 | 43704.4495 | 34.9852 |  | 0 | 666.0793 | 0 | 0 | 0 | 0 | 0 | 0 | 1.6186 | 1.8499 | 1.2003 | 0.12059 | 0.12059 | 0.12059 | 0.12059 | 0.12059 | 0.12059 | 0.61823 | 1 | 0.069887 | 0.069887 | 0.049794 | 1.1345 | 0.39936 | 0.1032 | 4.307 | 0.69611 | 5.5893 | 1.1365 | 0.38932 | 0.097407 | 4.733 | 0.7432 | 7.5404 |  | 4:00 |  |  | #VALUE! | #VALUE! |  |  | 0 |  | 25 | 7 | #VALUE! | 4:00 |  |  | #VALUE! | #VALUE! |  |  | 0 |  | 25 | 7 | #VALUE! | 4:00 |  |  | #VALUE! | #VALUE! |  |  | 0 |  | 25 | 7 | #VALUE!
5:00 | [53 empty] | 7.28 | 0.052 | 1 | 4.1 | 29 |  |  |  | 7.31 | 0.05 | 1 | 4.4 | 28.5 |  |  |  | 4.1 | 3.6 | 3.2 | [18 empty] | 3520 | [6 empty] | 0 | 0 | 0 | 280 | 320 | 240 | 260 | 260 | 260 | 260 | 260 | 260 | 325 |  | 1020 | 1020 | 840 | 76 | 71 | 11 | 1400 | 235 | 295 | 44 | 40 | 6 | 900 | 145 | 230 |  | 5:00 |  |  | #VALUE! | #VALUE! |  |  | 0 |  | 25 | 7 | #VALUE! | 5:00 |  |  | #VALUE! | #VALUE! |  |  | 0 |  | 25 | 7 | #VALUE! | 5:00 |  |  | #VALUE! | #VALUE! |  |  | 0 |  | 25 | 7 | #VALUE!
6:00 | [72 empty] | 43704.814 | 2,4,6 | 46 | 8.2 | 8.2 | 8.2 | 24.6 | 7.7 | 7.7 | 8.9 | 24.3 | 1,7,1,7 | 12.3264 | 1,3 | 17.1691 | 29.4955 | 1.607 | 43704.814 | 34.9852 |  | 0 | 618.5022 | 0 | 0 | 0 | 0 | 0 | 0 | 1.7343 | 1.7343 | 1.2504 | 0.12059 | 0.12059 | 0.12059 | 0.12059 | 0.12059 | 0.12059 | 0.61823 | 1.5 | 0.069887 | 0.069887 | 0.049794 | 1.1345 | 0.39374 | 0.093823 | 4.2863 | 0.69611 | 5.5893 | 1.1365 | 0.38932 | 0.097407 | 4.653 | 0.73808 | 7.5404 |  | 6:00 |  |  | #VALUE! | #VALUE! |  |  | 0 |  | 25 | 7 | #VALUE! | 6:00 |  |  | #VALUE! | #VALUE! |  |  | 0 |  | 25 | 7 | #VALUE! | 6:00 |  |  | #VALUE! | #VALUE! |  |  | 0 |  | 25 | 7 | #VALUE!
7:00 | 6.9 | 28 | 17 | 10.5 | 30 | 100 | 27.1 | 0.183 |  | 6.12 | 12 | 0.051 | 6.12 | 13 |  | 6.11 | 14 | [8 empty] | 0.035 | [14 empty] | 0.023 | 1 | 0.1 |  | 0.034 | 0.012 | 1 | 0.22 |  | 0.033 | 1 | 0.12 | [38 empty] | 3520 | [6 empty] | 0 | 0 | 0 | 300 | 300 | 250 | 260 | 260 | 260 | 260 | 260 | 260 | 325 |  | 1020 | 1020 | 840 | 76 | 70 | 10 | 1420 | 235 | 295 | 44 | 40 | 6 | 900 | 144 | 230 |  | 7:00 |  |  | #VALUE! | #VALUE! |  |  | 0 |  | 25 | 7 | #VALUE! | 7:00 |  |  | #VALUE! | #VALUE! |  |  | 0 |  | 25 | 7 | #VALUE! | 7:00 |  |  | #VALUE! | #VALUE! |  |  | 0 |  | 25 | 7 | #VALUE!
8:00 | [72 empty] | 43704.9818 | 2,4,6 | 46 | 9 | 9 | 9 | 27 | 8.5 | 8.5 | 9.7 | 26.7 | 1,7,1,7 | 12.3264 | 1,3 | 17.1691 | 29.4955 | 1.607 | 43704.9818 | 35.0448 |  | 0 | 666.0793 | 0 | 0 | 0 | 0 | 0 | 0 | 1.571 | 1.571 | 1.1472 | 0.11832 | 0.11832 | 0.11832 | 0.11832 | 0.11832 | 0.11832 | 0.61823 | 1.5 | 0.070137 | 0.070137 | 0.048951 | 1.0953 | 0.40764 | 0.10199 | 4.3063 | 0.69768 | 5.5782 | 1.2087 | 0.40186 | 0.11916 | 4.7428 | 0.77597 | 7.5201 |  | 8:00 |  |  | #VALUE! | #VALUE! |  |  | 0 |  | 25 | 7 | #VALUE! | 8:00 |  |  | #VALUE! | #VALUE! |  |  | 0 |  | 25 | 7 | #VALUE! | 8:00 |  |  | #VALUE! | #VALUE! |  |  | 0 |  | 25 | 7 | #VALUE!
9:00 | [8 empty] | 0.039 | [9 empty] | 6.11 | 0.21 | 3 | 0.31 | 27 | 9.3 | 0.30278 |  | 6.13 | 0.308 | 3 | 0.29 | 26.6 | 9.1 | 0.29885 | 6.17 | 0.353 | 3 | 0.29 | 27.1 | 9 | 0.28667 |  |  |  | 0.008 | [9 empty] | 7.14 | 0.054 | 1 | 3.5 | 27.6 | 28 | 20 | 0.007 | 7.19 | 0.055 | 1 | 4.3 | 27.2 | 30 | 21 | 0.004 | 4 | 3.7 | 3.7 | [18 empty] | 3870 | [6 empty] | 0 | 0 | 0 | 300 | 300 | 250 | 280 | 280 | 280 | 280 | 280 | 280 | 325 |  | 1130 | 1130 | 900 | 81 | 80 | 12 | 1575 | 260 | 325 | 51 | 45 | 8 | 1000 | 165 | 250 |  | 9:00 | 0.31 | 9.3 | 27.3548 | 8.48 | 6.11 | 27 | 5 | 1.696 | 25 | 6.5 | 0.18278 | 9:00 | 0.29 | 9.1 | 27.956 | 8.1073 | 6.13 | 26.6 | 5 | 1.6215 | 25 | 6.5 | 0.17885 | 9:00 | 0.29 | 9 | 30 | 8.7 | 6.17 | 27.1 | 5 | 1.74 | 25 | 6.5 | 0.16667
10:00 | [127 empty] | 10:00 |  |  | #VALUE! | #VALUE! |  |  | 0 |  | 25 | 7 | #VALUE! | 10:00 |  |  | #VALUE! | #VALUE! |  |  | 0 |  | 25 | 7 | #VALUE! | 10:00 |  |  | #VALUE! | #VALUE! |  |  | 0 |  | 25 | 7 | #VALUE!
11:00 | 6.82 | 25 | 17 | 8.54 | 31 | 82 | 27.3 | 0.168 |  | 6.04 | 13 | 0.049 | 6.11 | 14 |  | 5.98 | 14 | [8 empty] | 0.039 | [14 empty] | 0.023 | 1 | 0.06 |  | 0.04 | 0.011 | 1 | 0.1 |  | 0.032 | 1 | 0.04 | [75 empty] | 11:00 |  |  | #VALUE! | #VALUE! |  |  | 0 |  | 25 | 7 | #VALUE! | 11:00 |  |  | #VALUE! | #VALUE! |  |  | 0 |  | 25 | 7 | #VALUE! | 11:00 |  |  | #VALUE! | #VALUE! |  |  | 0 |  | 25 | 7 | #VALUE!
12:00 | [127 empty] | 12:00 |  |  | #VALUE! | #VALUE! |  |  | 0 |  | 25 | 7 | #VALUE! | 12:00 |  |  | #VALUE! | #VALUE! |  |  | 0 |  | 25 | 7 | #VALUE! | 12:00 |  |  | #VALUE! | #VALUE! |  |  | 0 |  | 25 | 7 | #VALUE!
13:00 | [18 empty] | 6.12 | 0.2 | 3 | 0.31 | 27.5 | 8.2 | 0.28116 |  | 6.14 | 0.23 | 3 | 0.34 | 27.7 | 8.2 | 0.28116 | 6.18 | 0.29 | 3 | 0.35 | 27.6 | 8.2 | 0.27185 | [13 empty] | 7.28 | 0.049 | 1 | 3.6 | 27.7 |  |  |  | 7.2 | 0.052 | 1 | 4 | 28.1 |  |  |  | 3.8 | 3.6 | 3.9 | [55 empty] | 13:00 | 0.31 | 8.2 | 31.0244 | 9.6176 | 6.12 | 27.5 | 5 | 1.9235 | 25 | 6.5 | 0.16116 | 13:00 | 0.34 | 8.2 | 31.0244 | 10.5483 | 6.14 | 27.7 | 5 | 2.1097 | 25 | 6.5 | 0.16116 | 13:00 | 0.35 | 8.2 | 32.9268 | 11.5244 | 6.18 | 27.6 | 5 | 2.3049 | 25 | 6.5 | 0.15185
14:00 | [126 empty] | #REF! | 14:00 |  |  | #VALUE! | #VALUE! |  |  | 0 |  | 25 | 7 | #VALUE! | 14:00 |  |  | #VALUE! | #VALUE! |  |  | 0 |  | 25 | 7 | #VALUE! | 14:00 |  |  | #VALUE! | #VALUE! |  |  | 0 |  | 25 | 7 | #VALUE!
15:00 | 6.96 | 26 | 16 | 10.5 | 27 | 87 | 26.6 | 0.144 |  | 6.18 | 14 | 0.049 | 6.24 | 15 |  | 6.15 | 14 | [8 empty] | 0.037 | [14 empty] | 0.023 | 1 | 0.09 |  | 0.036 | 0.012 | 1 | 0.11 |  | 0.033 | 1 | 0.06 | [75 empty] | 15:00 |  |  | #VALUE! | #VALUE! |  |  | 0 |  | 25 | 7 | #VALUE! | 15:00 |  |  | #VALUE! | #VALUE! |  |  | 0 |  | 25 | 7 | #VALUE! | 15:00 |  |  | #VALUE! | #VALUE! |  |  | 0 |  | 25 | 7 | #VALUE!
16:00 | [127 empty] | 16:00 |  |  | #VALUE! | #VALUE! |  |  | 0 |  | 25 | 7 | #VALUE! | 16:00 |  |  | #VALUE! | #VALUE! |  |  | 0 |  | 25 | 7 | #VALUE! | 16:00 |  |  | #VALUE! | #VALUE! |  |  | 0 |  | 25 | 7 | #VALUE!
17:00 | [53 empty] | 7.16 | 0.048 | 1 | 4 | 26.5 |  |  |  | 7.08 | 0.052 | 1 | 3.9 | 27.5 |  |  |  | 3.9 | 3.6 | 4.2 | [55 empty] | 17:00 |  |  | #VALUE! | #VALUE! |  |  | 0 |  | 25 | 7 | #VALUE! | 17:00 |  |  | #VALUE! | #VALUE! |  |  | 0 |  | 25 | 7 | #VALUE! | 17:00 |  |  | #VALUE! | #VALUE! |  |  | 0 |  | 25 | 7 | #VALUE!
18:00 | [127 empty] | 18:00 |  |  | #VALUE! | #VALUE! |  |  | 0 |  | 25 | 7 | #VALUE! | 18:00 |  |  | #VALUE! | #VALUE! |  |  | 0 |  | 25 | 7 | #VALUE! | 18:00 |  |  | #VALUE! | #VALUE! |  |  | 0 |  | 25 | 7 | #VALUE!
19:00 | 6.81 | 30 | 17 | 10.7 | 38 | 105 | 27.6 | 0.195 |  | 6.09 | 12 | 0.053 | 6.13 | 12 |  | 6.02 | 12 | [8 empty] | 0.035 | [14 empty] | 0.024 | 1 | 0.09 |  | 0.035 | 0.012 | 1 | 0.13 |  | 0.032 | 1 | 0.07 | [75 empty] | 19:00 |  |  | #VALUE! | #VALUE! |  |  | 0 |  | 25 | 7 | #VALUE! | 19:00 |  |  | #VALUE! | #VALUE! |  |  | 0 |  | 25 | 7 | #VALUE! | 19:00 |  |  | #VALUE! | #VALUE! |  |  | 0 |  | 25 | 7 | #VALUE!
20:00 | [127 empty] | 20:00 |  |  | #VALUE! | #VALUE! |  |  | 0 |  | 25 | 7 | #VALUE! | 20:00 |  |  | #VALUE! | #VALUE! |  |  | 0 |  | 25 | 7 | #VALUE! | 20:00 |  |  | #VALUE! | #VALUE! |  |  | 0 |  | 25 | 7 | #VALUE!
21:00 | [8 empty] | 0.064 | [9 empty] | 6.17 | 0.168 | 3 | 0.41 | 27.3 | 8.2 | 0.28116 |  | 6.17 | 0.225 | 3 | 0.45 | 27.5 | 8.2 | 0.28116 | 6.26 | 0.243 | 3 | 0.47 | 26.3 | 8.2 | 0.27185 |  |  |  | 0.027 | [9 empty] | 7.26 | 0.05 | 1 | 4.1 | 27.2 | 30 | 24 | 0.033 | 7.22 | 0.053 | 1 | 4.7 | 27.5 | 30 | 22 | 0.024 | 4 | 3.6 | 3.9 | [55 empty] | 21:00 | 0.41 | 8.2 | 31.0244 | 12.72 | 6.17 | 27.3 | 5 | 2.544 | 25 | 6.5 | 0.16116 | 21:00 | 0.45 | 8.2 | 31.0244 | 13.961 | 6.17 | 27.5 | 5 | 2.7922 | 25 | 6.5 | 0.16116 | 21:00 | 0.47 | 8.2 | 32.9268 | 15.4756 | 6.26 | 26.3 | 5 | 3.0951 | 25 | 6.5 | 0.15185
22:00 | [72 empty] | DOSE |  | TOTAL | 43.4 | 43.4 | 43.4 | 130.2 | 40.9 | 40.9 | 46.9 | 128.7 | 0 | 61.632 | 0 | 85.8456 | 147.4776 | 7.5168 | TOTAL | 178.9082 | 1721.6464 | 0 | 3282.8194 | 0 | 0 | 0 | 0 | 0 | 0 | 8.1707 | 8.6114 | 6.0759 | 0.65107 | 0.63416 | 0.63416 | 0.63416 | 0.62994 | 0.62994 | 3.0911 | 6 | 0.34956 | 0.34956 | 0.25079 | 5.555 | 2.0109 | 0.503 | 21.4949 | 3.5255 | 27.5699 | 5.6146 | 1.9931 | 0.53741 | 23.5534 | 3.6869 | 37.6413 |  | 22:00 |  |  | #VALUE! | #VALUE! |  |  | 0 |  | 25 | 7 | #VALUE! | 22:00 |  |  | #VALUE! | #VALUE! |  |  | 0 |  | 25 | 7 | #VALUE! | 22:00 |  |  | #VALUE! | #VALUE! |  |  | 0 |  | 25 | 7 | #VALUE!
23:00 | 6.91 | 29 | 17 | 9.89 | 32 | 89 | 27 | 0.165 |  | 6.2 | 13 | 0.054 | 6.21 | 14 |  | 6.07 | 13 | [8 empty] | 0.038 | [14 empty] | 0.022 | 1 | 0.07 |  | 0.041 | 0.01 | 1 | 0.1 |  | 0.032 | 1 | 0.06 | [22 empty] | AVERAGE | 8.68 | 8.68 | 8.68 | 26.04 | 8.18 | 8.18 | 9.38 | 25.74 |  | 12.3264 |  | 17.1691 | 29.4955 | 1.5034 | AVERAGE | 35.7816 | 860.8232 |  | 656.5639 | 0 | 0 | 0 |  |  |  | 1.6341 | 1.7223 | 1.2152 | 0.13021 | 0.12683 | 0.12683 | 0.12683 | 0.12599 | 0.12599 | 0.61823 | 1.2 | 0.069913 | 0.069913 | 0.050158 | 1.111 | 0.40218 | 0.1006 | 4.299 | 0.7051 | 5.514 | 1.1229 | 0.39863 | 0.10748 | 4.7107 | 0.73738 | 7.5283 |  | 23:00 |  |  | #VALUE! | #VALUE! |  |  | 0 |  | 25 | 7 | #VALUE! | 23:00 |  |  | #VALUE! | #VALUE! |  |  | 0 |  | 25 | 7 | #VALUE! | 23:00 |  |  | #VALUE! | #VALUE! |  |  | 0 |  | 25 | 7 | #VALUE! | MIN CT OF THE DAY
TOTAL | 41.39 | 168 | 102 | 59.48 | 186 | 544 | 164.6 | 1 | 0.103 | 36.88 | 78 | 0.301 | 37.12 | 82 | 0 | 36.57 | 81 | 0 | 24.61 | 0.852 | 12 | 1.31 | 110.3 | 34.7 | 1.162 | 0.221 | 24.69 | 1.154 | 12 | 1.37 | 109.8 | 34.5 | 1.1581 | 24.86 | 1.36 | 12 | 1.41 | 109 | 34.4 | 1.117 | 0.139 | 6 | 0.49 | 0.035 | 0.225 | 0.068 | 6 | 0.81 | 0 | 0.195 | 6 | 0.41 | 0 | 43.44 | 0.308 | 6 | 23.5 | 167 | 58 | 44 | 0.04 | 43.29 | 0.32 | 6 | 25.8 | 167.3 | 60 | 43 | 0.028 | 23.8 | 21.6 | 22 |  |  | MINIMUM | 8.2 | 8.2 | 8.2 | 24.6 | 7.7 | 7.7 | 8.9 | 24.3 |  | 12.3264 |  | 17.1691 | 29.4955 | 1.4342 | MINIMUM | 34.9852 | 614.8736 |  | 618.5022 | [6 empty] | 1.571 | 1.571 | 1.1013 | 0.11832 | 0.11832 | 0.11832 | 0.11832 | 0.11832 | 0.11832 | 0.61823 | 1 | 0.069516 | 0.069516 | 0.048951 | 1.0818 | 0.39374 | 0.093823 | 4.2863 | 0.69611 | 5.4065 | 1.0428 | 0.38932 | 0.097407 | 4.653 | 0.67721 | 7.5201 |  | MIN | 0.28 | 9 | 28.2667 | 7.9147 | 6.21 | 28.5 | 5 | 1.5829 |  |  |  | MIN | 0.29 | 9.1 | 27.956 | 8.1073 | 6.13 | 26.6 | 5 | 1.6215 |  |  |  | MIN | 0.29 | 9 | 30 | 8.7 | 6.17 | 27.1 | 5 | 1.74 |  |  |  | 1.5829
AVERAGE | 6.8983 | 28 | 17 | 9.9133 | 31 | 90.6667 | 27.4333 | 0.16667 | 0.0515 | 6.1467 | 13 | 0.050167 | 6.1867 | 13.6667 |  | 6.095 | 13.5 |  | 6.1525 | 0.213 | 3 | 0.3275 | 27.575 | 8.675 | 0.2905 | 0.036833 | 6.1725 | 0.2885 | 3 | 0.3425 | 27.45 | 8.625 | 0.28952 | 6.215 | 0.34 | 3 | 0.3525 | 27.25 | 8.6 | 0.27926 | 0.023167 | 1 | 0.081667 | 0.0175 | 0.0375 | 0.011333 | 1 | 0.135 |  | 0.0325 | 1 | 0.068333 |  | 7.24 | 0.051333 | 1 | 3.9167 | 27.8333 | 29 | 22 | 0.02 | 7.215 | 0.053333 | 1 | 4.3 | 27.8833 | 30 | 21.5 | 0.014 | 3.9667 | 3.6 | 3.6667 |  |  | MAXIMUM | 9 | 9 | 9 | 27 | 8.5 | 8.5 | 9.7 | 26.7 |  | 12.3264 |  | 17.1691 | 29.4955 | 1.607 | MAXIMUM | 36.9465 | 1106.7728 |  | 666.0793 | [6 empty] | 1.7343 | 1.8499 | 1.3767 | 0.16058 | 0.14367 | 0.14367 | 0.14367 | 0.14367 | 0.14367 | 0.61823 | 1.5 | 0.070137 | 0.070137 | 0.052214 | 1.1345 | 0.40764 | 0.1032 | 4.307 | 0.72451 | 5.5893 | 1.2087 | 0.41079 | 0.11916 | 4.7428 | 0.77597 | 7.5404
MINIMUM | 6.81 | 25 | 16 | 8.54 | 27 | 81 | 26.6 | 0.144 | 0.039 | 6.04 | 12 | 0.045 | 6.11 | 12 |  | 5.98 | 12 |  | 6.11 | 0.168 | 3 | 0.28 | 27 | 8.2 | 0.28116 | 0.035 | 6.13 | 0.225 | 3 | 0.29 | 26.6 | 8.2 | 0.28116 | 6.17 | 0.243 | 3 | 0.29 | 26.3 | 8.2 | 0.27185 | 0.022 | 1 | 0.06 | 0.008 | 0.034 | 0.01 | 1 | 0.1 |  | 0.032 | 1 | 0.04 |  | 7.14 | 0.048 | 1 | 3.5 | 26.5 | 28 | 20 | 0.007 | 7.08 | 0.05 | 1 | 3.9 | 27.2 | 30 | 21 | 0.004 | 3.8 | 3.5 | 3.1 | [15 empty] | MIL/MIN |  | TOTAL | 19070 | 0 | 0 | 0 | 0 | 0 | 0 | 0 | 0 | 0 | 1500 | 1580 | 1280 | 1490 | 1450 | 1450 | 1450 | 1440 | 1440 | 1625 | 0 | 5420 | 5420 | 4460 | 395 | 380 | 57 | 7505 | 1265 | 1545 | 229 | 216 | 35 | 4770 | 758 | 1210
MAXIMUM | 6.99 | 30 | 18 | 10.7 | 38 | 105 | 29 | 0.195 | 0.064 | 6.25 | 14 | 0.054 | 6.31 | 15 |  | 6.24 | 14 |  | 6.21 | 0.274 | 3 | 0.41 | 28.5 | 9.3 | 0.30278 | 0.039 | 6.25 | 0.391 | 3 | 0.45 | 28 | 9.1 | 0.29885 | 6.26 | 0.474 | 3 | 0.47 | 28 | 9 | 0.28667 | 0.024 | 1 | 0.1 | 0.027 | 0.041 | 0.012 | 1 | 0.22 |  | 0.033 | 1 | 0.12 |  | 7.32 | 0.055 | 1 | 4.2 | 29 | 30 | 24 | 0.033 | 7.31 | 0.058 | 1 | 4.7 | 28.5 | 30 | 22 | 0.024 | 4.1 | 3.7 | 4.2 | [17 empty] | AVERAGE | 3814 | [9 empty] | 300 | 316 | 256 | 298 | 290 | 290 | 290 | 288 | 288 | 325 |  | 1084 | 1084 | 892 | 79 | 76 | 11.4 | 1501 | 253 | 309 | 45.8 | 43.2 | 7 | 954 | 151.6 | 242
# 0F DAYS IN THE MONTH |  | 31 |  |  |  | TOTAL AVG COAG PH: | [5 empty] | 6.1428 |  | TOTAL AVG COAG ALK: |  |  |  | 13.3889 |  | TOTAL MAX SETTLED NTU: |  |  |  | 0.474 |  |  | TOTAL MIN SETTLED DISEN.: |  |  | 0.28 | [5 empty] | 6.18 |  |  |  |  | 0.033 |  |  |  |  | 0.28 | [6 empty] | 0.033 | [16 empty] | Pump Station MIN |  | 3.1 | [17 empty] | MINIMUM | 3520 | [9 empty] | 280 | 300 | 240 | 260 | 260 | 260 | 260 | 260 | 260 | 325 |  | 1020 | 1020 | 840 | 76 | 70 | 10 | 1400 | 235 | 295 | 44 | 40 | 6 | 900 | 144 | 230
[90 empty] | MAXIMUM | 4080 | [9 empty] | 320 | 340 | 300 | 380 | 340 | 340 | 340 | 340 | 340 | 325 |  | 1130 | 1130 | 960 | 82 | 80 | 12 | 1575 | 270 | 325 | 51 | 46 | 8 | 1000 | 165 | 250
MIN OF THE DAY OF ALL THREE PLANTS
[90 empty] | BULK TANK Chemical Inventory | [50 empty] | Disinfectant Concentration C (mg/L) | Peak Hourly Flow Through Treatment Segment (MGD) | Disinfectant Contact Time T (min) | CT Calc (= C x T) | pH | Water Temperature (°C) | CT Table | CT Calc/CT (table)
[73 empty] | FINISHED 1 | 8.853 |  | TOTAL MGD: |  | 6.337 |  |  | FINISHED SOUTH 1 |  | START: | 24336973 |  | END: | 24343310 |  |  | Alum | 8475 | 8475 | 7745 | 7745 | 40 | 40 | [44 empty] | 0.28 | 9 | 28.2667 | 7.9147 | 6.21 | 28.5 | 5 | 1.5829
[73 empty] | FINISHED 2 | 16.138 |  | TOTAL MGD: |  | 2.516 |  |  | FINISHED SOUTH 2 |  | START: | 46605704 |  | END: | 46608220 |  |  | Caustic | 7000 | 8165 | 43704
[73 empty] | TOTAL RAW | 25.594 |  | TOTAL MGD: |  | 4.352 |  |  | FINISHED CONWAY |  | START: | 11403998 |  | END: | 11408350 |  |  | Hypochlorite | 11 |  | 12
[76 empty] | TOTAL MGD: |  | 11.786 |  |  | FINISHED PERRY |  | START: | 36532824 |  | END: | 36544610 |  |  | Phosphate | 5080
[76 empty] | TOTAL MGD: |  | 8.652 |  |  | RAW PLANT 1 |  | START: | 33429650 |  | END: | 33438302 |  |  | Fluoride | 1200 |  |  |  |  | cal %
[76 empty] | TOTAL MGD: |  | 8.469 |  |  | RAW PLANT 2 |  | START: | 33389211 |  | END: | 33397680 |  |  | Cal~Flo | 7.6 |  |  |  | 0 | 25
[76 empty] | TOTAL MGD: |  | 8.473 |  |  | RAW PLANT 3 |  | START: | 10073000 |  | END: | 10081473 |  |  | Zinc | 1390
[76 empty] | TOTAL MGD: |  | 0.519 |  |  | DECANT |  | START: | 2037797 |  | END: | 2038316 |  |  | Polymer | 16.4
[76 empty] | TOTAL MGD: |  | 0.65754 |  |  | BLOW DOWN |  | START: | 9378.4266 |  | END: | 9379.0841 |  |  | NH3 | 15 |  | BI-SUL | 1000
[87 empty] | 0 |  |  | Lime | 0 |  | FILTER AIDE | 1
[82 empty] | BACKWASH WATER USED : | [7 empty] | Cabon | 667
24343310
46608220
11408350
36544610
33438302
33397680
10081473
2038316
9379.0841
Note on AP36: MAX OF ALL 3 PLANTS
Note on CM40: GEO PO# 150517 Phone: 1-800-453-2586
Note on CN40: Alum Bulk Tank 1 / 2
Note on CP40: Alum Bulk Tank 3 / 4
Note on CR40: TOWER
Note on CM41: Colonial PO# 150524 1-800-285-8593
Note on CN41: Caustic Bulk Tank in chem. Building
Note on CP41: Caustic Bulk Tank in Plant 3 biulding
Note on CM42: Oltrin PO#150518 Phone:1-910-410-1180 e-Mail: oltrincs@trinitymfg.com
Note on CN42: PREcl2 plant 1
Note on CP42: post Fin 1 cl2 building
Note on CM43: Shannon PO# 150527 1-843-744-7421
Note on CM44: Key Chemical PO# 150529 1-704-843-9873
Note on CM45: Burnett Lime PO# 150522 Phone:1-800-726-4187
Note on CN45: from day before
Note on CP45: Truck out
Note on CQ45: 12:00
Note on CM46: Shannon PO#150528 1-610-363-9090 E-Mail: h2odoc@shannonchem.com
Note on CM47: Lori Brenntag PO#150573 1-800-763-5056
Note on CM48: Brenntag PO#150521 Phone:1-843-744-7421
Note on CM49: Lhoist PO#150523 Phone:1-855-865-5719
Note on CN49: From computer lime / Carbon System
Note on CM50: Standard Purfication PO# 150575 1-888-616-5959
Note on CN50: From computer lime / Carbon System

## 28
DATE: | 2019-08-28 | [11 empty] | BULL CREEK SURFACE WATER TREATMENT FACILITY | [30 empty] | 6:00 - 18:00 |  |  | 18 |  | 3 | [5 empty] | BULL CREEK SURFACE WATER TREATMENT FACILITY | [27 empty] | BULL CREEK SURFACE WATER TREATMENT FACILITY
HOURS IN OPERATION | [5 empty] | 24 | [37 empty] | 18:00 - 6:00 |  |  | 17 |  | 21 | [23 empty] | 6:00 - 18:00 |  | 18 |  | 3 | [37 empty] | 6:00 - 18:00 |  | 18 |  | 3
AVERAGE WIND SPEED | [41 empty] | SN | 21 | DH |  | 4 |  |  | CW | 14 | RH | 17 | [20 empty] | 18:00 - 6:00 |  | 17 |  | 21 | [37 empty] | 18:00 - 6:00 |  | 17 |  | 21
OUTSIDE TEMP | [41 empty] | WL | 3 | MN |  | 5 | DB | 20 | GE | 16 | JM | 18 |  | DATE: | 2019-08-28 | [23 empty] | DATE: | 2019-08-28
RAIN: | Y |  |  |  | N |  |  |  |  | PLT 1 |  |  | PLT 2 |  |  | PLT 3 |  |  | PLANT 1 | [7 empty] | PLANT 2 | [6 empty] | PLANT 3 | [6 empty] | PLANT 1 |  |  |  |  | PLANT 2 |  |  |  | PLANT 3 | [23 empty] | RAW | [5 empty] | FILTER |  |  |  | FINISHED 1 |  | FINISHED 2 |  | FIN 1 + 2 |  |  | RAW | [9 empty] | SETTLED | [10 empty] | FILTER |  |  | FINISHED 1 | [5 empty] | FINISHED 2
2019-08-28 | RAW | [8 empty] | TREATED |  |  | TREATED |  |  | TREATED |  |  | SETTLED | [7 empty] | SETTLED | [6 empty] | SETTLED | [6 empty] | FILTER |  |  |  |  | FILTER |  |  |  | FILTER |  |  |  | FINISHED 1 | [7 empty] | FINISHED 2 | [8 empty] | PUMP STATIONS |  |  |  |  | PLT 1 | PLT 2 | PLT 3 | FLOW | PLT 1 | PLT 2 | PLT 3 | FLOW | PLT 1 |  | PLT 2 |  | FLOW | FLOW |  | DOSE |  | LBS |  | PLT 1 | PLT 2 | PLT 3 | PLT 1 | PLT 2 | PLT 3 | PLT 1 | PLT 2 | PLT 3 | PLT 1 |  | PLT 2 |  | PLT 3 |  | THINCKENER |  | PLT 1 | PLT 2 | PLT 3 | POST | POST | POST | POST | POST | POST | POST | POST | POST | POST | POST | POST | [6 empty] | Plant 1 avg min CT per day | [11 empty] | Plant 2 avg min CT per day | [11 empty] | Plant 3 avg min CT per day
TIME | PH | ALK | HARDNESS | NTU | TRUE | APPARENT | TEMP | UV | MN | PH | ALKALINITY | Treated UV | PH | ALKALINITY | Treated UV | PH | ALKALINITY | Treated UV | PH | NTU | COLOR | FREE CL2 | Temp | FLOW | MIN CT | SETTLED UV | PH | NTU | COLOR | FREE CL2 | Temp | FLOW | MIN CT | PH | NTU | COLOR | FREE CL2 | Temp | FLOW | MIN CT | NTU | COLOR | FREE CL2 | MN | FILTER UV | NTU | COLOR | FREE CL2 | MN | NTU | COLOR | FREE CL2 | MN | PH | NTU | COLOR | TOTAL CL2 | TEMP | ALK | HARDNESS | MN | PH | NTU | COLOR | TOTAL CL2 | TEMP | ALK | HARDNESS | MN | South Pump station | Conway Pump station | Perry Road station | TIME | PUMPS | VALVE SET | FLOW | FLOW | FLOW | TOTAL | FLOW | FLOW | FLOW | TOTAL | PUMPS | FLOW | PUMPS | FLOW | TOTAL | DECANT | TIME | ALUM | CAL-FLOW RAW | Hydrated | CARBON | Cal~Flo Slurry | Cal~Flo Slurry | Cal~Flo Slurry | CAUSTIC TO COAG | CAUSTIC TO COAG | CAUSTIC TO COAG | FREE CHLORINE | FREE CHLORINE | FREE CHLORINE | POLYMER | POLYMER | POLYMER | POLYMER | POLYMER | POLYMER | POLYMER | Sludge Judge | FILTER AID | FILTER AID | FILTER AID | PHOSPHATE | FLUORIDE | ZINC | CHLORINE | AMMONIA | CAUSTIC | PHOSPHATE | FLUORIDE | ZINC | CHLORINE | AMMONIA | CAUSTIC |  |  | Disinfectant Concentration C (mg/L) | Peak Hourly Flow Through Treatment Segment (MGD) | Disinfectant Contact Time T (min) | CT Calc (= C x T) | pH | Water Temperature (°C) | CT Table | CT Calc/CT (table) | use Temp | use PH | min CT |  | Disinfectant Concentration C (mg/L) | Peak Hourly Flow Through Treatment Segment (MGD) | Disinfectant Contact Time T (min) | CT Calc (= C x T) | pH | Water Temperature (°C) | CT Table | CT Calc/CT (table) | use Temp | use PH | min CT |  | Disinfectant Concentration C (mg/L) | Peak Hourly Flow Through Treatment Segment (MGD) | Disinfectant Contact Time T (min) | CT Calc (= C x T) | pH | Water Temperature (°C) | CT Table | CT Calc/CT (table) | use Temp | use PH | DAILY CT
0:00 | [72 empty] | 43705.0071 | 2,4,6 | 46 | 9 | 9 | 9 | 27 | 8.5 | 8.5 | 9.7 | 26.7 | 1,7,1,7 | 12.3264 | 1,3 | 17.1691 | 29.4955 | 1.607 | 43705.0071 | 35.0448 |  | 0 | 666.0793 | 0 | 0 | 0 | 0 | 0 | 0 | 1.571 | 1.571 | 1.1472 | 0.11832 | 0.11832 | 0.11832 | 0.11832 | 0.11832 | 0.11832 | 0.61823 | 1.5 | 0.070137 | 0.070137 | 0.048951 | 1.0953 | 0.40764 | 0.10199 | 4.3063 | 0.69768 | 5.5782 | 1.2087 | 0.40186 | 0.11916 | 4.7428 | 0.77597 | 7.5201 |  | 0:00 |  |  | #VALUE! | #VALUE! |  |  | 0 |  | 25 | 7 | #VALUE! | 0:00 |  |  | #VALUE! | #VALUE! |  |  | 0 |  | 25 | 7 | #VALUE! | 0:00 |  |  | #VALUE! | #VALUE! |  |  | 0 |  | 25 | 7 | #VALUE!
1:00 | [18 empty] | 6.18 | 0.347 | 3 | 0.4 | 28 | 9 | 0.29689 |  | 6.2 | 0.398 | 3 | 0.38 | 28 | 9 | 0.29689 | 6.24 | 0.474 | 3 | 0.4 | 28 | 9 | 0.28667 | [13 empty] | 7.18 | 0.048 | 1 | 4.2 | 29 |  |  |  | 7.14 | 0.05 | 1 | 4.5 | 29 |  |  |  | 3.9 | 3.6 | 2.8 | [18 empty] | 3870 | [6 empty] | 0 | 0 | 0 | 300 | 300 | 250 | 280 | 280 | 280 | 280 | 280 | 280 | 325 |  | 1130 | 1130 | 900 | 81 | 80 | 12 | 1575 | 260 | 325 | 51 | 45 | 8 | 1000 | 165 | 250 |  | 1:00 | 0.4 | 9 | 28.2667 | 11.3067 | 6.18 | 28 | 5 | 2.2613 | 25 | 6.5 | 0.17689 | 1:00 | 0.38 | 9 | 28.2667 | 10.7413 | 6.2 | 28 | 5 | 2.1483 | 25 | 6.5 | 0.17689 | 1:00 | 0.4 | 9 | 30 | 12 | 6.24 | 28 | 5 | 2.4 | 25 | 6.5 | 0.16667
2:00 | [72 empty] | 43705.3128 | 2,4,6 | 62 | 9.7 | 9.7 | 9.7 | 29.1 | 9.2 | 9.2 | 10.4 | 28.8 | 1,7,1,7 | 13.7981 | 1,3 | 15.408 | 29.2061 | 0.73872 | 43705.3128 | 35.2885 |  | 0 | 666.0793 | 0 | 0 | 0 | 0 | 0 | 0 | 1.645 | 1.645 | 1.1128 | 0.13 | 0.13 | 0.13 | 0.13 | 0.13 | 0.14115 | 0.61823 | 0.5 | 0.069388 | 0.069388 | 0.048192 | 1.0995 | 0.40016 | 0.09423 | 4.2675 | 0.69418 | 5.5978 | 1.1052 | 0.3998 | 0.097251 | 4.554 | 0.7676 | 7.4909 |  | 2:00 |  |  | #VALUE! | #VALUE! |  |  | 0 |  | 25 | 7 | #VALUE! | 2:00 |  |  | #VALUE! | #VALUE! |  |  | 0 |  | 25 | 7 | #VALUE! | 2:00 |  |  | #VALUE! | #VALUE! |  |  | 0 |  | 25 | 7 | #VALUE!
3:00 | 6.98 | 30 | 18 | 9.73 | 28 | 86 | 29 | 0.147 |  | 6.21 | 14 | 0.049 | 6.21 | 14 |  | 6.11 | 14 | [8 empty] | 0.038 | [14 empty] | 0.023 | 1 | 0.08 |  | 0.041 | 0.012 | 1 | 0.1 |  | 0.033 | 1 | 0.08 | [38 empty] | 4200 | [6 empty] | 0 | 0 | 0 | 340 | 340 | 260 | 330 | 330 | 330 | 330 | 330 | 360 | 325 |  | 1210 | 1210 | 950 | 88 | 85 | 12 | 1685 | 280 | 353 | 50 | 48 | 7 | 1020 | 175 | 267 |  | 3:00 |  |  | #VALUE! | #VALUE! |  |  | 0 |  | 25 | 7 | #VALUE! | 3:00 |  |  | #VALUE! | #VALUE! |  |  | 0 |  | 25 | 7 | #VALUE! | 3:00 |  |  | #VALUE! | #VALUE! |  |  | 0 |  | 25 | 7 | #VALUE!
4:00 | [72 empty] | 43705.8112 | 2,4,6 | 55 | 9 | 9 | 9 | 27 | 8.5 | 8.5 | 9.7 | 26.7 | 1,7,1,7 | 8.4427 | 1,3 | 15.7867 | 24.2294 | 0.73872 | 43705.8112 | 35.1354 |  | 0 | 666.0793 | 0 | 0 | 0 | 0 | 0 | 0 | 1.6234 | 1.6758 | 1.1472 | 0.131 | 0.131 | 0.12255 | 0.12255 | 0.11832 | 0.11832 | 0.61823 | 1 | 0.068275 | 0.068275 | 0.050038 | 1.0818 | 0.40254 | 0.10199 | 4.3661 | 0.69768 | 5.5782 | 1.0902 | 0.39293 | 0.10427 | 4.7928 | 0.84651 | 8.1218 |  | 4:00 |  |  | #VALUE! | #VALUE! |  |  | 0 |  | 25 | 7 | #VALUE! | 4:00 |  |  | #VALUE! | #VALUE! |  |  | 0 |  | 25 | 7 | #VALUE! | 4:00 |  |  | #VALUE! | #VALUE! |  |  | 0 |  | 25 | 7 | #VALUE!
5:00 | [53 empty] | 7.19 | 0.043 | 1 | 4.2 | 29 |  |  |  | 7.21 | 0.047 | 1 | 4.6 | 29 |  |  |  | 3.8 | 3.6 | 3.2 | [18 empty] | 3880 | [6 empty] | 0 | 0 | 0 | 310 | 320 | 250 | 310 | 310 | 290 | 290 | 280 | 280 | 325 |  | 1100 | 1100 | 920 | 80 | 79 | 12 | 1560 | 260 | 325 | 46 | 44 | 7 | 1000 | 180 | 270 |  | 5:00 |  |  | #VALUE! | #VALUE! |  |  | 0 |  | 25 | 7 | #VALUE! | 5:00 |  |  | #VALUE! | #VALUE! |  |  | 0 |  | 25 | 7 | #VALUE! | 5:00 |  |  | #VALUE! | #VALUE! |  |  | 0 |  | 25 | 7 | #VALUE!
6:00 | [127 empty] | 6:00 |  |  | #VALUE! | #VALUE! |  |  | 0 |  | 25 | 7 | #VALUE! | 6:00 |  |  | #VALUE! | #VALUE! |  |  | 0 |  | 25 | 7 | #VALUE! | 6:00 |  |  | #VALUE! | #VALUE! |  |  | 0 |  | 25 | 7 | #VALUE!
7:00 | 6.86 | 27 | 18 | 10.05 | 41 | 106 | 26.6 | 0.211 |  | 6.07 | 11 | 0.055 | 6.1 | 11 |  | 6.03 | 12 | [8 empty] | 0.041 | [14 empty] | 0.022 | 1 | 0.07 |  | 0.038 | 0.01 | 1 | 0.18 |  | 0.032 | 1 | 0.08 | [75 empty] | 7:00 |  |  | #VALUE! | #VALUE! |  |  | 0 |  | 25 | 7 | #VALUE! | 7:00 |  |  | #VALUE! | #VALUE! |  |  | 0 |  | 25 | 7 | #VALUE! | 7:00 |  |  | #VALUE! | #VALUE! |  |  | 0 |  | 25 | 7 | #VALUE!
8:00 | [127 empty] | 8:00 |  |  | #VALUE! | #VALUE! |  |  | 0 |  | 25 | 7 | #VALUE! | 8:00 |  |  | #VALUE! | #VALUE! |  |  | 0 |  | 25 | 7 | #VALUE! | 8:00 |  |  | #VALUE! | #VALUE! |  |  | 0 |  | 25 | 7 | #VALUE!
9:00 | [8 empty] | 0.045 | [9 empty] | 6.04 | 0.345 | 2 | 0.31 | 28 | 9.7 | 0.31064 |  | 6.08 | 0.265 | 2 | 0.3 | 28 | 9.7 | 0.31064 | 6.14 | 0.268 | 2 | 0.31 | 28 | 9.7 | 0.29963 |  |  |  | 0.007 | [9 empty] | 7.11 | 0.051 | 1 | 3.8 | 27.7 | 30 | 31 | 0.011 | 7.05 | 0.054 | 1 | 4.2 | 27.7 | 28 | 29 | 0.005 | 3.6 | 3.5 | 3.5 | [55 empty] | 9:00 | 0.31 | 9.7 | 26.2268 | 8.1303 | 6.04 | 28 | 5 | 1.6261 | 25 | 6.5 | 0.19064 | 9:00 | 0.3 | 9.7 | 26.2268 | 7.868 | 6.08 | 28 | 5 | 1.5736 | 25 | 6.5 | 0.19064 | 9:00 | 0.31 | 9.7 | 27.8351 | 8.6289 | 6.14 | 28 | 5 | 1.7258 | 25 | 6.5 | 0.17963
10:00 | [127 empty] | 10:00 |  |  | #VALUE! | #VALUE! |  |  | 0 |  | 25 | 7 | #VALUE! | 10:00 |  |  | #VALUE! | #VALUE! |  |  | 0 |  | 25 | 7 | #VALUE! | 10:00 |  |  | #VALUE! | #VALUE! |  |  | 0 |  | 25 | 7 | #VALUE!
11:00 | 6.92 | 25 | 18 | 15.4 | 34 | 129 | 27.4 | 0.187 |  | 6.08 | 12 | 0.049 | 6.09 | 12 |  | 6.02 | 13 | [8 empty] | 0.044 | [14 empty] | 0.026 | 1 | 0.04 |  | 0.043 | 0.011 | 1 | 0.08 |  | 0.031 | 1 | 0.03 | [75 empty] | 11:00 |  |  | #VALUE! | #VALUE! |  |  | 0 |  | 25 | 7 | #VALUE! | 11:00 |  |  | #VALUE! | #VALUE! |  |  | 0 |  | 25 | 7 | #VALUE! | 11:00 |  |  | #VALUE! | #VALUE! |  |  | 0 |  | 25 | 7 | #VALUE!
12:00 | [127 empty] | 12:00 |  |  | #VALUE! | #VALUE! |  |  | 0 |  | 25 | 7 | #VALUE! | 12:00 |  |  | #VALUE! | #VALUE! |  |  | 0 |  | 25 | 7 | #VALUE! | 12:00 |  |  | #VALUE! | #VALUE! |  |  | 0 |  | 25 | 7 | #VALUE!
13:00 | [18 empty] | 6.15 | 0.258 | 2 | 0.32 | 28.2 | 9.7 | 0.31064 |  | 6.16 | 0.247 | 2 | 0.47 | 28.3 | 9.7 | 0.31064 | 6.2 | 0.283 | 2 | 0.42 | 28 | 9.7 | 0.29963 | [13 empty] | 7.09 | 0.055 | 1 | 4.1 | 27.3 |  |  |  | 7.04 | 0.052 | 1 | 4.5 | 27.3 |  |  |  | 3.6 | 3.4 | 3.6 | [55 empty] | 13:00 | 0.32 | 9.7 | 26.2268 | 8.3926 | 6.15 | 28.2 | 5 | 1.6785 | 25 | 6.5 | 0.19064 | 13:00 | 0.47 | 9.7 | 26.2268 | 12.3266 | 6.16 | 28.3 | 5 | 2.4653 | 25 | 6.5 | 0.19064 | 13:00 | 0.42 | 9.7 | 27.8351 | 11.6907 | 6.2 | 28 | 5 | 2.3381 | 25 | 6.5 | 0.17963
14:00 | [126 empty] | #REF! | 14:00 |  |  | #VALUE! | #VALUE! |  |  | 0 |  | 25 | 7 | #VALUE! | 14:00 |  |  | #VALUE! | #VALUE! |  |  | 0 |  | 25 | 7 | #VALUE! | 14:00 |  |  | #VALUE! | #VALUE! |  |  | 0 |  | 25 | 7 | #VALUE!
15:00 | 7 | 25 | 19 | 11.2 | 28 | 100 | 27.4 | 0.151 |  | 6.15 | 11 | 0.043 | 6.17 | 11 |  | 6.09 | 11 | [8 empty] | 0.039 | [14 empty] | 0.034 | 1 | 0.08 |  | 0.037 | 0.011 | 1 | 0.14 |  | 0.03 | 1 | 0.05 | [75 empty] | 15:00 |  |  | #VALUE! | #VALUE! |  |  | 0 |  | 25 | 7 | #VALUE! | 15:00 |  |  | #VALUE! | #VALUE! |  |  | 0 |  | 25 | 7 | #VALUE! | 15:00 |  |  | #VALUE! | #VALUE! |  |  | 0 |  | 25 | 7 | #VALUE!
16:00 | [127 empty] | 16:00 |  |  | #VALUE! | #VALUE! |  |  | 0 |  | 25 | 7 | #VALUE! | 16:00 |  |  | #VALUE! | #VALUE! |  |  | 0 |  | 25 | 7 | #VALUE! | 16:00 |  |  | #VALUE! | #VALUE! |  |  | 0 |  | 25 | 7 | #VALUE!
17:00 | [53 empty] | 7.17 | 0.054 | 1 | 4 | 27.6 |  |  |  | 7.1 | 0.052 | 1 | 4.2 | 27.8 |  |  |  | 3.9 | 3.4 | 3.5 | [55 empty] | 17:00 |  |  | #VALUE! | #VALUE! |  |  | 0 |  | 25 | 7 | #VALUE! | 17:00 |  |  | #VALUE! | #VALUE! |  |  | 0 |  | 25 | 7 | #VALUE! | 17:00 |  |  | #VALUE! | #VALUE! |  |  | 0 |  | 25 | 7 | #VALUE!
18:00 | [127 empty] | 18:00 |  |  | #VALUE! | #VALUE! |  |  | 0 |  | 25 | 7 | #VALUE! | 18:00 |  |  | #VALUE! | #VALUE! |  |  | 0 |  | 25 | 7 | #VALUE! | 18:00 |  |  | #VALUE! | #VALUE! |  |  | 0 |  | 25 | 7 | #VALUE!
19:00 | 7.05 | 27 | 17 | 13.2 | 28 | 108 | 26.9 | 0.151 |  | 6.15 | 13 | 0.042 | 6.18 | 12 |  | 6.08 | 13 | [8 empty] | 0.035 | [14 empty] | 0.033 | 1 | 0.12 |  | 0.032 | 0.012 | 1 | 0.24 |  | 0.029 | 1 | 0.09 | [75 empty] | 19:00 |  |  | #VALUE! | #VALUE! |  |  | 0 |  | 25 | 7 | #VALUE! | 19:00 |  |  | #VALUE! | #VALUE! |  |  | 0 |  | 25 | 7 | #VALUE! | 19:00 |  |  | #VALUE! | #VALUE! |  |  | 0 |  | 25 | 7 | #VALUE!
20:00 | [127 empty] | 20:00 |  |  | #VALUE! | #VALUE! |  |  | 0 |  | 25 | 7 | #VALUE! | 20:00 |  |  | #VALUE! | #VALUE! |  |  | 0 |  | 25 | 7 | #VALUE! | 20:00 |  |  | #VALUE! | #VALUE! |  |  | 0 |  | 25 | 7 | #VALUE!
21:00 | [8 empty] | 0.059 | [9 empty] | 6.14 | 0.202 | 2 | 0.44 | 26.2 | 9.1 | 0.29885 |  | 6.14 | 0.277 | 3 | 0.34 | 27.6 | 9.4 | 0.30475 | 6.25 | 0.26 | 3 | 0.48 | 27.7 | 8.9 | 0.28481 |  |  |  | 0.007 | [9 empty] | 7.3 | 0.062 | 1 | 4.5 | 27.8 | 23 | 17 | 0.01 | 7.11 | 0.066 | 1 | 4.7 | 27.6 | 22 | 18 | 0.006 | 3.8 | 3.4 | 3.6 | [55 empty] | 21:00 | 0.44 | 9.1 | 27.956 | 12.3007 | 6.14 | 26.2 | 5 | 2.4601 | 25 | 6.5 | 0.17885 | 21:00 | 0.34 | 9.4 | 27.0638 | 9.2017 | 6.14 | 27.6 | 5 | 1.8403 | 25 | 6.5 | 0.18475 | 21:00 | 0.48 | 8.9 | 30.3371 | 14.5618 | 6.25 | 27.7 | 5 | 2.9124 | 25 | 6.5 | 0.16481
22:00 | [72 empty] | DOSE |  | TOTAL | 27.7 | 27.7 | 27.7 | 83.1 | 26.2 | 26.2 | 29.8 | 82.2 | 0 | 34.5672 | 0 | 48.3638 | 82.931 | 3.0845 | TOTAL | 105.4687 | 0 | 0 | 1998.2379 | 0 | 0 | 0 | 0 | 0 | 0 | 4.8395 | 4.8918 | 3.4073 | 0.37932 | 0.37932 | 0.37086 | 0.37086 | 0.36664 | 0.37779 | 1.8547 | 3 | 0.2078 | 0.2078 | 0.14718 | 3.2766 | 1.2103 | 0.29821 | 12.9398 | 2.0895 | 16.7541 | 3.4041 | 1.1946 | 0.32068 | 14.0897 | 2.3901 | 23.1328 |  | 22:00 |  |  | #VALUE! | #VALUE! |  |  | 0 |  | 25 | 7 | #VALUE! | 22:00 |  |  | #VALUE! | #VALUE! |  |  | 0 |  | 25 | 7 | #VALUE! | 22:00 |  |  | #VALUE! | #VALUE! |  |  | 0 |  | 25 | 7 | #VALUE!
23:00 | 7.01 | 26 | 18 | 10.4 | 33 | 119 | 26.5 | 0.183 |  | 6.13 | 12 | 0.048 | 6.12 | 12 |  | 6.04 | 11 | [8 empty] | 0.042 | [14 empty] | 0.027 | 1 | 0.03 |  | 0.042 | 0.016 | 1 | 0.23 |  | 0.029 | 1 | 0.06 | [22 empty] | AVERAGE | 9.2333 | 9.2333 | 9.2333 | 27.7 | 8.7333 | 8.7333 | 9.9333 | 27.4 |  | 11.5224 |  | 16.1213 | 27.6437 | 1.0282 | AVERAGE | 35.1562 | #DIV/0! |  | 666.0793 | 0 | 0 | 0 |  |  |  | 1.6132 | 1.6306 | 1.1358 | 0.12644 | 0.12644 | 0.12362 | 0.12362 | 0.12221 | 0.12593 | 0.61823 | 1 | 0.069267 | 0.069267 | 0.04906 | 1.0922 | 0.40345 | 0.099404 | 4.3133 | 0.69651 | 5.5847 | 1.1347 | 0.39819 | 0.10689 | 4.6966 | 0.79669 | 7.7109 |  | 23:00 |  |  | #VALUE! | #VALUE! |  |  | 0 |  | 25 | 7 | #VALUE! | 23:00 |  |  | #VALUE! | #VALUE! |  |  | 0 |  | 25 | 7 | #VALUE! | 23:00 |  |  | #VALUE! | #VALUE! |  |  | 0 |  | 25 | 7 | #VALUE! | MIN CT OF THE DAY
TOTAL | 41.82 | 160 | 108 | 69.98 | 192 | 648 | 163.8 | 1.03 | 0.104 | 36.79 | 73 | 0.286 | 36.87 | 72 | 0 | 36.37 | 74 | 0 | 24.51 | 1.152 | 9 | 1.47 | 110.4 | 37.5 | 1.217 | 0.239 | 24.58 | 1.187 | 10 | 1.49 | 111.9 | 37.8 | 1.2229 | 24.83 | 1.285 | 10 | 1.61 | 111.7 | 37.3 | 1.1707 | 0.165 | 6 | 0.42 | 0.014 | 0.233 | 0.072 | 6 | 0.97 | 0 | 0.184 | 6 | 0.39 | 0 | 43.04 | 0.313 | 6 | 24.8 | 168.4 | 53 | 48 | 0.021 | 42.65 | 0.321 | 6 | 26.7 | 168.4 | 50 | 47 | 0.011 | 22.6 | 20.9 | 20.2 |  |  | MINIMUM | 9 | 9 | 9 | 27 | 8.5 | 8.5 | 9.7 | 26.7 |  | 8.4427 |  | 15.408 | 24.2294 | 0.73872 | MINIMUM | 35.0448 |  |  | 666.0793 | [6 empty] | 1.571 | 1.571 | 1.1128 | 0.11832 | 0.11832 | 0.11832 | 0.11832 | 0.11832 | 0.11832 | 0.61823 | 0.5 | 0.068275 | 0.068275 | 0.048192 | 1.0818 | 0.40016 | 0.09423 | 4.2675 | 0.69418 | 5.5782 | 1.0902 | 0.39293 | 0.097251 | 4.554 | 0.7676 | 7.4909 |  | MIN | 0.31 | 9.7 | 26.2268 | 8.1303 | 6.04 | 28 | 5 | 1.6261 |  |  |  | MIN | 0.3 | 9.7 | 26.2268 | 7.868 | 6.08 | 28 | 5 | 1.5736 |  |  |  | MIN | 0.31 | 9.7 | 27.8351 | 8.6289 | 6.14 | 28 | 5 | 1.7258 |  |  |  | 1.5736
AVERAGE | 6.97 | 26.6667 | 18 | 11.6633 | 32 | 108 | 27.3 | 0.17167 | 0.052 | 6.1317 | 12.1667 | 0.047667 | 6.145 | 12 |  | 6.0617 | 12.3333 |  | 6.1275 | 0.288 | 2.25 | 0.3675 | 27.6 | 9.375 | 0.30426 | 0.039833 | 6.145 | 0.29675 | 2.5 | 0.3725 | 27.975 | 9.45 | 0.30573 | 6.2075 | 0.32125 | 2.5 | 0.4025 | 27.925 | 9.325 | 0.29269 | 0.0275 | 1 | 0.07 | 0.007 | 0.038833 | 0.012 | 1 | 0.16167 |  | 0.030667 | 1 | 0.065 |  | 7.1733 | 0.052167 | 1 | 4.1333 | 28.0667 | 26.5 | 24 | 0.0105 | 7.1083 | 0.0535 | 1 | 4.45 | 28.0667 | 25 | 23.5 | 0.0055 | 3.7667 | 3.4833 | 3.3667 |  |  | MAXIMUM | 9.7 | 9.7 | 9.7 | 29.1 | 9.2 | 9.2 | 10.4 | 28.8 |  | 13.7981 |  | 17.1691 | 29.4955 | 1.607 | MAXIMUM | 35.2885 |  |  | 666.0793 | [6 empty] | 1.645 | 1.6758 | 1.1472 | 0.131 | 0.131 | 0.13 | 0.13 | 0.13 | 0.14115 | 0.61823 | 1.5 | 0.070137 | 0.070137 | 0.050038 | 1.0995 | 0.40764 | 0.10199 | 4.3661 | 0.69768 | 5.5978 | 1.2087 | 0.40186 | 0.11916 | 4.7928 | 0.84651 | 8.1218
MINIMUM | 6.86 | 25 | 17 | 9.73 | 28 | 86 | 26.5 | 0.147 | 0.045 | 6.07 | 11 | 0.042 | 6.09 | 11 |  | 6.02 | 11 |  | 6.04 | 0.202 | 2 | 0.31 | 26.2 | 9 | 0.29689 | 0.035 | 6.08 | 0.247 | 2 | 0.3 | 27.6 | 9 | 0.29689 | 6.14 | 0.26 | 2 | 0.31 | 27.7 | 8.9 | 0.28481 | 0.022 | 1 | 0.03 | 0.007 | 0.032 | 0.01 | 1 | 0.08 |  | 0.029 | 1 | 0.03 |  | 7.09 | 0.043 | 1 | 3.8 | 27.3 | 23 | 17 | 0.01 | 7.04 | 0.047 | 1 | 4.2 | 27.3 | 22 | 18 | 0.005 | 3.6 | 3.4 | 2.8 | [15 empty] | MIL/MIN |  | TOTAL | 11950 | 0 | 0 | 0 | 0 | 0 | 0 | 0 | 0 | 0 | 950 | 960 | 760 | 920 | 920 | 900 | 900 | 890 | 920 | 975 | 0 | 3440 | 3440 | 2770 | 249 | 244 | 36 | 4820 | 800 | 1003 | 147 | 137 | 22 | 3020 | 520 | 787
MAXIMUM | 7.05 | 30 | 19 | 15.4 | 41 | 129 | 29 | 0.211 | 0.059 | 6.21 | 14 | 0.055 | 6.21 | 14 |  | 6.11 | 14 |  | 6.18 | 0.347 | 3 | 0.44 | 28.2 | 9.7 | 0.31064 | 0.044 | 6.2 | 0.398 | 3 | 0.47 | 28.3 | 9.7 | 0.31064 | 6.25 | 0.474 | 3 | 0.48 | 28 | 9.7 | 0.29963 | 0.034 | 1 | 0.12 | 0.007 | 0.043 | 0.016 | 1 | 0.24 |  | 0.033 | 1 | 0.09 |  | 7.3 | 0.062 | 1 | 4.5 | 29 | 30 | 31 | 0.011 | 7.21 | 0.066 | 1 | 4.7 | 29 | 28 | 29 | 0.006 | 3.9 | 3.6 | 3.6 | [17 empty] | AVERAGE | 3983.3333 | [9 empty] | 316.6667 | 320 | 253.3333 | 306.6667 | 306.6667 | 300 | 300 | 296.6667 | 306.6667 | 325 |  | 1146.6667 | 1146.6667 | 923.3333 | 83 | 81.3333 | 12 | 1606.6667 | 266.6667 | 334.3333 | 49 | 45.6667 | 7.3333 | 1006.6667 | 173.3333 | 262.3333
# 0F DAYS IN THE MONTH |  | 31 |  |  |  | TOTAL AVG COAG PH: | [5 empty] | 6.1128 |  | TOTAL AVG COAG ALK: |  |  |  | 12.1667 |  | TOTAL MAX SETTLED NTU: |  |  |  | 0.474 |  |  | TOTAL MIN SETTLED DISEN.: |  |  | 0.3 | [5 empty] | 6.16 |  |  |  |  | 0.034 |  |  |  |  | 0.3 | [6 empty] | 0.034 | [16 empty] | Pump Station MIN |  | 2.8 | [17 empty] | MINIMUM | 3870 | [9 empty] | 300 | 300 | 250 | 280 | 280 | 280 | 280 | 280 | 280 | 325 |  | 1100 | 1100 | 900 | 80 | 79 | 12 | 1560 | 260 | 325 | 46 | 44 | 7 | 1000 | 165 | 250
[90 empty] | MAXIMUM | 4200 | [9 empty] | 340 | 340 | 260 | 330 | 330 | 330 | 330 | 330 | 360 | 325 |  | 1210 | 1210 | 950 | 88 | 85 | 12 | 1685 | 280 | 353 | 51 | 48 | 8 | 1020 | 180 | 270
MIN OF THE DAY OF ALL THREE PLANTS
[90 empty] | BULK TANK Chemical Inventory | [50 empty] | Disinfectant Concentration C (mg/L) | Peak Hourly Flow Through Treatment Segment (MGD) | Disinfectant Contact Time T (min) | CT Calc (= C x T) | pH | Water Temperature (°C) | CT Table | CT Calc/CT (table)
[73 empty] | FINISHED 1 | 11.721 |  | TOTAL MGD: |  | 6.952 |  |  | FINISHED SOUTH 1 |  | START: | 24343310 |  | END: | 24350262 |  |  | Alum | 8037 | 8037 | 9595 | 9595 | 40 | 40 | [44 empty] | 0.3 | 9.7 | 26.2268 | 7.868 | 6.08 | 28 | 5 | 1.5736
[73 empty] | FINISHED 2 | 16.943 |  | TOTAL MGD: |  | 4.769 |  |  | FINISHED SOUTH 2 |  | START: | 46608220 |  | END: | 46612989 |  |  | Caustic | 6849 | 9130 | 43705
[73 empty] | TOTAL RAW | 28.836 |  | TOTAL MGD: |  | 4.808 |  |  | FINISHED CONWAY |  | START: | 11408350 |  | END: | 11413158 |  |  | Hypochlorite | 8 |  | 17
[76 empty] | TOTAL MGD: |  | 12.135 |  |  | FINISHED PERRY |  | START: | 36544610 |  | END: | 36556745 |  |  | Phosphate | 4909
[76 empty] | TOTAL MGD: |  | 9.825 |  |  | RAW PLANT 1 |  | START: | 33438302 |  | END: | 33448127 |  |  | Fluoride | 1000 |  |  |  |  | cal %
[76 empty] | TOTAL MGD: |  | 9.64 |  |  | RAW PLANT 2 |  | START: | 33397680 |  | END: | 33407320 |  |  | Cal~Flo | 7.02 |  |  |  | 0 | 25
[76 empty] | TOTAL MGD: |  | 9.371 |  |  | RAW PLANT 3 |  | START: | 10081473 |  | END: | 10090844 |  |  | Zinc | 1399
[76 empty] | TOTAL MGD: |  | 0.45 |  |  | DECANT |  | START: | 2038316 |  | END: | 2038766 |  |  | Polymer | 16.43
[76 empty] | TOTAL MGD: |  | 0.59514 |  |  | BLOW DOWN |  | START: | 9379.0841 |  | END: | 9379.6792 |  |  | NH3 | 15 |  | BI-SUL | 1000
[87 empty] | 0 |  |  | Lime | 0 |  | FILTER AIDE | 1
[82 empty] | BACKWASH WATER USED : | [7 empty] | Cabon | 660
24350262
46612989
11413158
36556745
33448127
33407320
10090844
2038766
9379.6792
Note on AP36: MAX OF ALL 3 PLANTS
Note on CM40: GEO PO# 150517 Phone: 1-800-453-2586
Note on CN40: Alum Bulk Tank 1 / 2
Note on CP40: Alum Bulk Tank 3 / 4
Note on CR40: TOWER
Note on CM41: Colonial PO# 150524 1-800-285-8593
Note on CN41: Caustic Bulk Tank in chem. Building
Note on CP41: Caustic Bulk Tank in Plant 3 biulding
Note on CM42: Oltrin PO#150518 Phone:1-910-410-1180 e-Mail: oltrincs@trinitymfg.com
Note on CN42: PREcl2 plant 1
Note on CP42: post Fin 1 cl2 building
Note on CM43: Shannon PO# 150527 1-843-744-7421
Note on CM44: Key Chemical PO# 150529 1-704-843-9873
Note on CM45: Burnett Lime PO# 150522 Phone:1-800-726-4187
Note on CN45: from day before
Note on CP45: Truck out
Note on CQ45: 12:00
Note on CM46: Shannon PO#150528 1-610-363-9090 E-Mail: h2odoc@shannonchem.com
Note on CM47: Lori Brenntag PO#150573 1-800-763-5056
Note on CM48: Brenntag PO#150521 Phone:1-843-744-7421
Note on CM49: Lhoist PO#150523 Phone:1-855-865-5719
Note on CN49: From computer lime / Carbon System
Note on CM50: Standard Purfication PO# 150575 1-888-616-5959
Note on CN50: From computer lime / Carbon System

## 29
DATE: | 2019-08-29 | [11 empty] | BULL CREEK SURFACE WATER TREATMENT FACILITY | [30 empty] | 6:00 - 18:00 |  |  | 18 |  | 3 | [5 empty] | BULL CREEK SURFACE WATER TREATMENT FACILITY | [27 empty] | BULL CREEK SURFACE WATER TREATMENT FACILITY
HOURS IN OPERATION | [5 empty] | 24 | [37 empty] | 18:00 - 6:00 |  |  | 17 |  | 21 | [23 empty] | 6:00 - 18:00 |  | 18 |  | 3 | [37 empty] | 6:00 - 18:00 |  | 18 |  | 3
AVERAGE WIND SPEED | [41 empty] | SN | 21 | DH |  | 4 |  |  | CW 14 | RH | 17 | [21 empty] | 18:00 - 6:00 |  | 17 |  | 21 | [37 empty] | 18:00 - 6:00 |  | 17 |  | 21
OUTSIDE TEMP | [41 empty] | WL | 3 | MN |  | 5 | DB | 20 | GE 16 | JM | 18 |  |  | DATE: | 2019-08-29 | [23 empty] | DATE: | 2019-08-29
RAIN: | Y |  |  |  | N |  |  |  |  | PLT 1 |  |  | PLT 2 |  |  | PLT 3 |  |  | PLANT 1 | [7 empty] | PLANT 2 | [6 empty] | PLANT 3 | [6 empty] | PLANT 1 |  |  |  |  | PLANT 2 |  |  |  | PLANT 3 | [23 empty] | RAW | [5 empty] | FILTER |  |  |  | FINISHED 1 |  | FINISHED 2 |  | FIN 1 + 2 |  |  | RAW | [9 empty] | SETTLED | [10 empty] | FILTER |  |  | FINISHED 1 | [5 empty] | FINISHED 2
2019-08-29 | RAW | [8 empty] | TREATED |  |  | TREATED |  |  | TREATED |  |  | SETTLED | [7 empty] | SETTLED | [6 empty] | SETTLED | [6 empty] | FILTER |  |  |  |  | FILTER |  |  |  | FILTER |  |  |  | FINISHED 1 | [7 empty] | FINISHED 2 | [8 empty] | PUMP STATIONS |  |  |  |  | PLT 1 | PLT 2 | PLT 3 | FLOW | PLT 1 | PLT 2 | PLT 3 | FLOW | PLT 1 |  | PLT 2 |  | FLOW | FLOW |  | DOSE |  | LBS |  | PLT 1 | PLT 2 | PLT 3 | PLT 1 | PLT 2 | PLT 3 | PLT 1 | PLT 2 | PLT 3 | PLT 1 |  | PLT 2 |  | PLT 3 |  | THINCKENER |  | PLT 1 | PLT 2 | PLT 3 | POST | POST | POST | POST | POST | POST | POST | POST | POST | POST | POST | POST | [6 empty] | Plant 1 avg min CT per day | [11 empty] | Plant 2 avg min CT per day | [11 empty] | Plant 3 avg min CT per day
TIME | PH | ALK | HARDNESS | NTU | TRUE | APPARENT | TEMP | UV | MN | PH | ALKALINITY | Treated UV | PH | ALKALINITY | Treated UV | PH | ALKALINITY | Treated UV | PH | NTU | COLOR | FREE CL2 | Temp | FLOW | MIN CT | SETTLED UV | PH | NTU | COLOR | FREE CL2 | Temp | FLOW | MIN CT | PH | NTU | COLOR | FREE CL2 | Temp | FLOW | MIN CT | NTU | COLOR | FREE CL2 | MN | FILTER UV | NTU | COLOR | FREE CL2 | MN | NTU | COLOR | FREE CL2 | MN | PH | NTU | COLOR | TOTAL CL2 | TEMP | ALK | HARDNESS | MN | PH | NTU | COLOR | TOTAL CL2 | TEMP | ALK | HARDNESS | MN | South Pump station | Conway Pump station | Perry Road station | TIME | PUMPS | VALVE SET | FLOW | FLOW | FLOW | TOTAL | FLOW | FLOW | FLOW | TOTAL | PUMPS | FLOW | PUMPS | FLOW | TOTAL | DECANT | TIME | ALUM | CAL-FLOW RAW | Hydrated | CARBON | Cal~Flo Slurry | Cal~Flo Slurry | Cal~Flo Slurry | CAUSTIC TO COAG | CAUSTIC TO COAG | CAUSTIC TO COAG | FREE CHLORINE | FREE CHLORINE | FREE CHLORINE | POLYMER | POLYMER | POLYMER | POLYMER | POLYMER | POLYMER | POLYMER | Sludge Judge | FILTER AID | FILTER AID | FILTER AID | PHOSPHATE | FLUORIDE | ZINC | CHLORINE | AMMONIA | CAUSTIC | PHOSPHATE | FLUORIDE | ZINC | CHLORINE | AMMONIA | CAUSTIC |  |  | Disinfectant Concentration C (mg/L) | Peak Hourly Flow Through Treatment Segment (MGD) | Disinfectant Contact Time T (min) | CT Calc (= C x T) | pH | Water Temperature (°C) | CT Table | CT Calc/CT (table) | use Temp | use PH | min CT |  | Disinfectant Concentration C (mg/L) | Peak Hourly Flow Through Treatment Segment (MGD) | Disinfectant Contact Time T (min) | CT Calc (= C x T) | pH | Water Temperature (°C) | CT Table | CT Calc/CT (table) | use Temp | use PH | min CT |  | Disinfectant Concentration C (mg/L) | Peak Hourly Flow Through Treatment Segment (MGD) | Disinfectant Contact Time T (min) | CT Calc (= C x T) | pH | Water Temperature (°C) | CT Table | CT Calc/CT (table) | use Temp | use PH | DAILY CT
0:00 | [72 empty] | 43706.0107 | 2,4,6 | 45 | 9 | 9 | 9 | 27 | 8.5 | 8.5 | 9.7 | 26.7 | 1,1 | 7.9632 | 1,3 | 17.797 | 25.7602 | 0.85005 | 43706.0107 | 35.1354 |  | 0 | 666.0793 | 0 | 0 | 0 | 0 | 0 | 0 | 1.6234 | 1.6758 | 1.1472 | 0.131 | 0.131 | 0.12255 | 0.12255 | 0.11832 | 0.11832 | 0.61823 | 1 | 0.068275 | 0.068275 | 0.050038 | 1.0818 | 0.40254 | 0.10199 | 4.3661 | 0.69768 | 5.7498 | 1.0902 | 0.39293 | 0.10427 | 4.9809 | 0.84651 | 8.7234 |  | 0:00 |  |  | #VALUE! | #VALUE! |  |  | 0 |  | 25 | 7 | #VALUE! | 0:00 |  |  | #VALUE! | #VALUE! |  |  | 0 |  | 25 | 7 | #VALUE! | 0:00 |  |  | #VALUE! | #VALUE! |  |  | 0 |  | 25 | 7 | #VALUE!
1:00 | [18 empty] | 6.17 | 0.285 | 3 | 0.31 | 26.7 | 9.3 | 0.30278 |  | 6.19 | 0.283 | 3 | 0.36 | 27 | 9.2 | 0.30082 | 6.24 | 0.407 | 3 | 0.36 | 27.3 | 9 | 0.28667 | [13 empty] | 7.18 | 0.059 | 1 | 4 | 26.9 |  |  |  | 7.08 | 0.064 | 1 | 4.4 | 27.2 |  |  |  | 3.6 | 3.5 | 3.6 | [18 empty] | 3880 | [6 empty] | 0 | 0 | 0 | 310 | 320 | 250 | 310 | 310 | 290 | 290 | 280 | 280 | 325 |  | 1100 | 1100 | 920 | 80 | 79 | 12 | 1560 | 260 | 335 | 46 | 44 | 7 | 1040 | 180 | 290 |  | 1:00 | 0.31 | 9.3 | 27.3548 | 8.48 | 6.17 | 26.7 | 5 | 1.696 | 25 | 6.5 | 0.18278 | 1:00 | 0.36 | 9.2 | 27.6522 | 9.9548 | 6.19 | 27 | 5 | 1.991 | 25 | 6.5 | 0.18082 | 1:00 | 0.36 | 9 | 30 | 10.8 | 6.24 | 27.3 | 5 | 2.16 | 25 | 6.5 | 0.16667
2:00 | [72 empty] | 43706.3359 | 2,4,6 | 44 | 9 | 9 | 9 | 27 | 8.5 | 8.5 | 9.7 | 26.7 | 1,7,1,7 | 12.2587 | 1,3 | 15.5592 | 27.8179 | 1.4299 | 43706.3359 | 35.3165 |  | 0 | 666.0793 | 0 | 0 | 0 | 0 | 0 | 0 | 1.571 | 1.6129 | 1.1702 | 0.131 | 0.12677 | 0.12677 | 0.12677 | 0.11832 | 0.11832 | 0.61823 | 1 | 0.070137 | 0.070137 | 0.054389 | 1.0953 | 0.40254 | 0.093491 | 4.399 | 0.85868 | 5.7498 | 1.1139 | 0.40186 | 0.10427 | 4.6688 | 0.94057 | 8.7234 |  | 2:00 |  |  | #VALUE! | #VALUE! |  |  | 0 |  | 25 | 7 | #VALUE! | 2:00 |  |  | #VALUE! | #VALUE! |  |  | 0 |  | 25 | 7 | #VALUE! | 2:00 |  |  | #VALUE! | #VALUE! |  |  | 0 |  | 25 | 7 | #VALUE!
3:00 | 6.97 | 25 | 18 | 9.93 | 27 | 90 | 27.8 | 0.148 |  | 6.14 | 12 | 0.04 | 6.12 | 12 |  | 6.08 | 12 | [8 empty] | 0.034 | [14 empty] | 0.026 | 1 | 0.07 |  | 0.041 | 0.013 | 1 | 0.27 |  | 0.028 | 1 | 0.06 | [38 empty] | 3900 | [6 empty] | 0 | 0 | 0 | 300 | 308 | 255 | 310 | 300 | 300 | 300 | 280 | 280 | 325 |  | 1130 | 1130 | 1000 | 81 | 79 | 11 | 1576 | 320 | 335 | 47 | 45 | 7 | 980 | 200 | 290 |  | 3:00 |  |  | #VALUE! | #VALUE! |  |  | 0 |  | 25 | 7 | #VALUE! | 3:00 |  |  | #VALUE! | #VALUE! |  |  | 0 |  | 25 | 7 | #VALUE! | 3:00 |  |  | #VALUE! | #VALUE! |  |  | 0 |  | 25 | 7 | #VALUE!
4:00 | [72 empty] | 43706.4511 | 2,4,6 | 44 | 9 | 9 | 9 | 27 | 8.5 | 8.5 | 9.7 | 26.7 | 1,7,1,7 | 12.2587 | 1,3 | 15.5592 | 27.8179 | 1.4299 | 43706.4511 | 35.3165 |  | 0 | 666.0793 | 0 | 0 | 0 | 0 | 0 | 0 | 1.571 | 1.6129 | 1.1702 | 0.131 | 0.12677 | 0.131 | 0.131 | 0.12677 | 0.12677 | 0.61823 | 1 | 0.070137 | 0.070137 | 0.054389 | 1.0953 | 0.69808 | 0.093491 | 4.399 | 0.69768 | 5.7498 | 1.1139 | 0.71441 | 0.10427 | 4.6688 | 0.79948 | 8.7234 |  | 4:00 |  |  | #VALUE! | #VALUE! |  |  | 0 |  | 25 | 7 | #VALUE! | 4:00 |  |  | #VALUE! | #VALUE! |  |  | 0 |  | 25 | 7 | #VALUE! | 4:00 |  |  | #VALUE! | #VALUE! |  |  | 0 |  | 25 | 7 | #VALUE!
5:00 | [53 empty] | 7.24 | 0.061 | 1 | 4.3 | 26.5 |  |  |  | 7.2 | 0.063 | 1 | 4.7 | 27.3 |  |  |  | 3.6 | 3.6 | 3.6 | [18 empty] | 3900 | [6 empty] | 0 | 0 | 0 | 300 | 308 | 255 | 310 | 300 | 310 | 310 | 300 | 300 | 325 |  | 1130 | 1130 | 1000 | 81 | 137 | 11 | 1576 | 260 | 335 | 47 | 80 | 7 | 980 | 170 | 290 |  | 5:00 |  |  | #VALUE! | #VALUE! |  |  | 0 |  | 25 | 7 | #VALUE! | 5:00 |  |  | #VALUE! | #VALUE! |  |  | 0 |  | 25 | 7 | #VALUE! | 5:00 |  |  | #VALUE! | #VALUE! |  |  | 0 |  | 25 | 7 | #VALUE!
6:00 | [72 empty] | 43706.8388 | 2,4,6 | 44 | 8.5 | 8.5 | 8.5 | 25.5 | 8 | 8 | 9.2 | 25.2 | 1,7,1,7 | 8.0323 | 1,3 | 15.3317 | 23.364 | 1.4299 | 43706.8388 | 35.2845 |  | 0 | 634.3612 | 0 | 0 | 0 | 0 | 0 | 0 | 1.6136 | 1.6692 | 1.1612 | 0.12975 | 0.1387 | 0.13423 | 0.13423 | 0.12975 | 0.12975 | 0.61823 | 0.25 | 0.071223 | 0.071223 | 0.050177 | 1.1207 | 0.70381 | 0.099335 | 4.4972 | 0.71277 | 5.708 | 1.0995 | 0.65909 | 0.09423 | 4.7209 | 0.79335 | 8.69 |  | 6:00 |  |  | #VALUE! | #VALUE! |  |  | 0 |  | 25 | 7 | #VALUE! | 6:00 |  |  | #VALUE! | #VALUE! |  |  | 0 |  | 25 | 7 | #VALUE! | 6:00 |  |  | #VALUE! | #VALUE! |  |  | 0 |  | 25 | 7 | #VALUE!
7:00 | 6.97 | 26 | 18 | 11.3 | 36 | 103 | 27.5 | 0.175 |  | 6.08 | 10 | 0.046 | 6.09 | 10 |  | 6.01 | 10 | [8 empty] | 0.037 | [14 empty] | 0.033 | 1 | 0.14 |  | 0.036 | 0.02 | 1 | 0.29 |  | 0.033 | 1 | 0.11 | [38 empty] | 3680 | [6 empty] | 0 | 0 | 0 | 290 | 300 | 240 | 290 | 310 | 300 | 300 | 290 | 290 | 325 |  | 1080 | 1080 | 875 | 78 | 130 | 11 | 1530 | 250 | 313 | 44 | 70 | 6 | 940 | 160 | 274 |  | 7:00 |  |  | #VALUE! | #VALUE! |  |  | 0 |  | 25 | 7 | #VALUE! | 7:00 |  |  | #VALUE! | #VALUE! |  |  | 0 |  | 25 | 7 | #VALUE! | 7:00 |  |  | #VALUE! | #VALUE! |  |  | 0 |  | 25 | 7 | #VALUE!
8:00 | [127 empty] | 8:00 |  |  | #VALUE! | #VALUE! |  |  | 0 |  | 25 | 7 | #VALUE! | 8:00 |  |  | #VALUE! | #VALUE! |  |  | 0 |  | 25 | 7 | #VALUE! | 8:00 |  |  | #VALUE! | #VALUE! |  |  | 0 |  | 25 | 7 | #VALUE!
9:00 | [8 empty] | 0.048 | [9 empty] | 6.12 | 0.24 | 3 | 0.46 | 27.4 | 9.3 | 0.30278 |  | 6.14 | 0.313 | 3 | 0.4 | 27.3 | 9.2 | 0.30082 | 6.18 | 0.368 | 3 | 0.39 | 27.4 | 9 | 0.28667 |  |  |  | 0.007 | [9 empty] | 7.26 | 0.056 | 2 | 4.3 | 27.6 | 21 | 18 | 0.004 | 7.18 | 0.058 | 2 | 4.8 | 27.6 | 21 | 19 | 0.003 | 3.7 | 3.6 | 3.5 | [55 empty] | 9:00 | 0.46 | 9.3 | 27.3548 | 12.5832 | 6.12 | 27.4 | 5 | 2.5166 | 25 | 6.5 | 0.18278 | 9:00 | 0.4 | 9.2 | 27.6522 | 11.0609 | 6.14 | 27.3 | 5 | 2.2122 | 25 | 6.5 | 0.18082 | 9:00 | 0.39 | 9 | 30 | 11.7 | 6.18 | 27.4 | 5 | 2.34 | 25 | 6.5 | 0.16667
10:00 | [127 empty] | 10:00 |  |  | #VALUE! | #VALUE! |  |  | 0 |  | 25 | 7 | #VALUE! | 10:00 |  |  | #VALUE! | #VALUE! |  |  | 0 |  | 25 | 7 | #VALUE! | 10:00 |  |  | #VALUE! | #VALUE! |  |  | 0 |  | 25 | 7 | #VALUE!
11:00 | 6.78 | 24 | 16 | 9.2 | 52 | 107 | 26.5 | 0.256 |  | 5.88 | 10 | 0.057 | 5.88 | 10 |  | 5.8 | 10 | [8 empty] | 0.044 | [14 empty] | 0.03 | 1 | 0.14 |  | 0.046 | 0.02 | 1 | 0.26 |  | 0.033 | 1 | 0.1 | [75 empty] | 11:00 |  |  | #VALUE! | #VALUE! |  |  | 0 |  | 25 | 7 | #VALUE! | 11:00 |  |  | #VALUE! | #VALUE! |  |  | 0 |  | 25 | 7 | #VALUE! | 11:00 |  |  | #VALUE! | #VALUE! |  |  | 0 |  | 25 | 7 | #VALUE!
12:00 | [127 empty] | 12:00 |  |  | #VALUE! | #VALUE! |  |  | 0 |  | 25 | 7 | #VALUE! | 12:00 |  |  | #VALUE! | #VALUE! |  |  | 0 |  | 25 | 7 | #VALUE! | 12:00 |  |  | #VALUE! | #VALUE! |  |  | 0 |  | 25 | 7 | #VALUE!
13:00 | [18 empty] | 6.02 | 0.226 | 3 | 0.27 | 28.2 | 9 | 0.29689 |  | 6 | 0.17 | 2 | 0.34 | 28.3 | 9 | 0.26151 | 6.03 | 0.205 | 3 | 0.37 | 28 | 9 | 0.28667 | [13 empty] | 7.42 | 0.054 | 1 | 4.4 | 27.7 |  |  |  | 7.24 | 0.058 | 1 | 4.6 | 27.6 |  |  |  | 3.7 | 3.6 | 3.5 | [55 empty] | 13:00 | 0.27 | 9 | 28.2667 | 7.632 | 6.02 | 28.2 | 5 | 1.5264 | 25 | 6.5 | 0.17689 | 13:00 | 0.34 | 9 | 28.2667 | 9.6107 | 6 | 28.3 | 4 | 2.4027 | 25 | 6 | 0.14151 | 13:00 | 0.37 | 9 | 30 | 11.1 | 6.03 | 28 | 5 | 2.22 | 25 | 6.5 | 0.16667
14:00 | [126 empty] | #REF! | 14:00 |  |  | #VALUE! | #VALUE! |  |  | 0 |  | 25 | 7 | #VALUE! | 14:00 |  |  | #VALUE! | #VALUE! |  |  | 0 |  | 25 | 7 | #VALUE! | 14:00 |  |  | #VALUE! | #VALUE! |  |  | 0 |  | 25 | 7 | #VALUE!
15:00 | 6.81 | 24 | 18 | 10.2 | 33 | 95 | 26.5 | 0.158 |  | 6.01 | 10 | 0.049 | 6.01 | 10 |  | 5.93 | 10 | [8 empty] | 0.046 | [14 empty] | 0.033 | 1 | 0.13 |  | 0.04 | 0.017 | 1 | 0.23 |  | 0.033 | 1 | 0.13 | [75 empty] | 15:00 |  |  | #VALUE! | #VALUE! |  |  | 0 |  | 25 | 7 | #VALUE! | 15:00 |  |  | #VALUE! | #VALUE! |  |  | 0 |  | 25 | 7 | #VALUE! | 15:00 |  |  | #VALUE! | #VALUE! |  |  | 0 |  | 25 | 7 | #VALUE!
16:00 | [127 empty] | 16:00 |  |  | #VALUE! | #VALUE! |  |  | 0 |  | 25 | 7 | #VALUE! | 16:00 |  |  | #VALUE! | #VALUE! |  |  | 0 |  | 25 | 7 | #VALUE! | 16:00 |  |  | #VALUE! | #VALUE! |  |  | 0 |  | 25 | 7 | #VALUE!
17:00 | [53 empty] | 7.26 | 0.06 | 1 | 4.3 | 27.6 |  |  |  | 7.29 | 0.059 | 1 | 4.9 | 27.7 |  |  |  | 4 | 3.6 | 3.5 | [55 empty] | 17:00 |  |  | #VALUE! | #VALUE! |  |  | 0 |  | 25 | 7 | #VALUE! | 17:00 |  |  | #VALUE! | #VALUE! |  |  | 0 |  | 25 | 7 | #VALUE! | 17:00 |  |  | #VALUE! | #VALUE! |  |  | 0 |  | 25 | 7 | #VALUE!
18:00 | [127 empty] | 18:00 |  |  | #VALUE! | #VALUE! |  |  | 0 |  | 25 | 7 | #VALUE! | 18:00 |  |  | #VALUE! | #VALUE! |  |  | 0 |  | 25 | 7 | #VALUE! | 18:00 |  |  | #VALUE! | #VALUE! |  |  | 0 |  | 25 | 7 | #VALUE!
19:00 | 6.96 | 25 | 16 | 11.6 | 27 | 98 | 27.2 | 0.154 |  | 6 | 10 | 0.042 | 6.02 | 10 |  | 5.95 | 10 | [8 empty] | 0.038 | [14 empty] | 0.023 | 1 | 0.03 |  | 0.038 | 0.012 | 1 | 0.24 |  | 0.027 | 1 | 0.06 | [75 empty] | 19:00 |  |  | #VALUE! | #VALUE! |  |  | 0 |  | 25 | 7 | #VALUE! | 19:00 |  |  | #VALUE! | #VALUE! |  |  | 0 |  | 25 | 7 | #VALUE! | 19:00 |  |  | #VALUE! | #VALUE! |  |  | 0 |  | 25 | 7 | #VALUE!
20:00 | [127 empty] | 20:00 |  |  | #VALUE! | #VALUE! |  |  | 0 |  | 25 | 7 | #VALUE! | 20:00 |  |  | #VALUE! | #VALUE! |  |  | 0 |  | 25 | 7 | #VALUE! | 20:00 |  |  | #VALUE! | #VALUE! |  |  | 0 |  | 25 | 7 | #VALUE!
21:00 | [8 empty] | 0.052 | [9 empty] | 6.04 | 0.246 | 3 | 0.42 | 26.4 | 8.8 | 0.29296 |  | 6.01 | 0.201 | 3 | 0.57 | 27.7 | 8.8 | 0.29296 | 6.09 | 0.343 | 3 | 0.52 | 27.6 | 8.6 | 0.27926 |  |  |  | 0.007 | [9 empty] | 7.29 | 0.061 | 1 | 4.5 | 27.1 | 21 | 20 | 0.01 | 7.21 | 0.065 | 1 | 4.9 | 27.7 | 20 | 19 | 0.012 | 4.1 | 3.7 | 3.6 | [55 empty] | 21:00 | 0.42 | 8.8 | 28.9091 | 12.1418 | 6.04 | 26.4 | 5 | 2.4284 | 25 | 6.5 | 0.17296 | 21:00 | 0.57 | 8.8 | 28.9091 | 16.4782 | 6.01 | 27.7 | 5 | 3.2956 | 25 | 6.5 | 0.17296 | 21:00 | 0.52 | 8.6 | 31.3953 | 16.3256 | 6.09 | 27.6 | 5 | 3.2651 | 25 | 6.5 | 0.15926
22:00 | [72 empty] | DOSE |  | TOTAL | 35.5 | 35.5 | 35.5 | 106.5 | 33.5 | 33.5 | 38.3 | 105.3 | 0 | 40.513 | 0 | 64.247 | 104.76 | 5.1398 | TOTAL | 141.0529 | 0 | 0 | 2632.5991 | 0 | 0 | 0 | 0 | 0 | 0 | 6.379 | 6.5708 | 4.6488 | 0.52274 | 0.52324 | 0.51454 | 0.51454 | 0.49316 | 0.49316 | 2.4729 | 3.25 | 0.27977 | 0.27977 | 0.20899 | 4.3932 | 2.207 | 0.38831 | 17.6612 | 2.9668 | 22.9574 | 4.4174 | 2.1683 | 0.40704 | 19.0394 | 3.3799 | 34.8601 |  | 22:00 |  |  | #VALUE! | #VALUE! |  |  | 0 |  | 25 | 7 | #VALUE! | 22:00 |  |  | #VALUE! | #VALUE! |  |  | 0 |  | 25 | 7 | #VALUE! | 22:00 |  |  | #VALUE! | #VALUE! |  |  | 0 |  | 25 | 7 | #VALUE!
23:00 | 6.84 | 22 | 14 | 8.71 | 50 | 103 | 26.6 | 0.263 |  | 5.86 | 10 | 0.065 | 5.89 | 9 |  | 5.8 | 9 | [8 empty] | 0.049 | [14 empty] | 0.025 | 1 | 0.06 |  | 0.049 | 0.012 | 1 | 0.24 |  | 0.028 | 1 | 0.09 | [22 empty] | AVERAGE | 8.875 | 8.875 | 8.875 | 26.625 | 8.375 | 8.375 | 9.575 | 26.325 |  | 10.1282 |  | 16.0618 | 26.19 | 1.285 | AVERAGE | 35.2632 | #DIV/0! |  | 658.1498 | 0 | 0 | 0 |  |  |  | 1.5948 | 1.6427 | 1.1622 | 0.13069 | 0.13081 | 0.12864 | 0.12864 | 0.12329 | 0.12329 | 0.61823 | 0.8125 | 0.069943 | 0.069943 | 0.052249 | 1.0983 | 0.55174 | 0.097077 | 4.4153 | 0.7417 | 5.7394 | 1.1043 | 0.54207 | 0.10176 | 4.7598 | 0.84497 | 8.715 |  | 23:00 |  |  | #VALUE! | #VALUE! |  |  | 0 |  | 25 | 7 | #VALUE! | 23:00 |  |  | #VALUE! | #VALUE! |  |  | 0 |  | 25 | 7 | #VALUE! | 23:00 |  |  | #VALUE! | #VALUE! |  |  | 0 |  | 25 | 7 | #VALUE! | MIN CT OF THE DAY
TOTAL | 41.33 | 146 | 100 | 60.94 | 225 | 596 | 162.1 | 1.154 | 0.1 | 35.97 | 62 | 0.299 | 36.01 | 61 | 0 | 35.57 | 61 | 0 | 24.35 | 0.997 | 12 | 1.46 | 108.7 | 36.4 | 1.1954 | 0.248 | 24.34 | 0.967 | 11 | 1.67 | 110.3 | 36.2 | 1.1561 | 24.54 | 1.323 | 12 | 1.64 | 110.3 | 35.6 | 1.1393 |  | 6 | 0.57 | 0.014 | 0.25 | 0.094 | 6 | 1.53 | 0 | 0.182 | 6 | 0.55 | 0 | 43.65 | 0.351 | 7 | 25.8 | 163.4 | 42 | 38 | 0.014 | 43.2 | 0.367 | 7 | 28.3 | 165.1 | 41 | 38 | 0.015 | 22.7 | 21.6 | 21.3 |  |  | MINIMUM | 8.5 | 8.5 | 8.5 | 25.5 | 8 | 8 | 9.2 | 25.2 |  | 7.9632 |  | 15.3317 | 23.364 | 0.85005 | MINIMUM | 35.1354 |  |  | 634.3612 | [6 empty] | 1.571 | 1.6129 | 1.1472 | 0.12975 | 0.12677 | 0.12255 | 0.12255 | 0.11832 | 0.11832 | 0.61823 | 0.25 | 0.068275 | 0.068275 | 0.050038 | 1.0818 | 0.40254 | 0.093491 | 4.3661 | 0.69768 | 5.708 | 1.0902 | 0.39293 | 0.09423 | 4.6688 | 0.79335 | 8.69 |  | MIN | 0.27 | 9 | 28.2667 | 7.632 | 6.02 | 28.2 | 5 | 1.5264 |  |  |  | MIN | 0.36 | 9.2 | 27.6522 | 9.9548 | 6.19 | 27 | 5 | 1.991 |  |  |  | MIN | 0.36 | 9 | 30 | 10.8 | 6.24 | 27.3 | 5 | 2.16 |  |  |  | 1.5264
AVERAGE | 6.8883 | 24.3333 | 16.6667 | 10.1567 | 37.5 | 99.3333 | 27.0167 | 0.19233 | 0.05 | 5.995 | 10.3333 | 0.049833 | 6.0017 | 10.1667 |  | 5.9283 | 10.1667 |  | 6.0875 | 0.24925 | 3 | 0.365 | 27.175 | 9.1 | 0.29885 | 0.041333 | 6.085 | 0.24175 | 2.75 | 0.4175 | 27.575 | 9.05 | 0.28903 | 6.135 | 0.33075 | 3 | 0.41 | 27.575 | 8.9 | 0.28481 |  | 1 | 0.095 | 0.007 | 0.041667 | 0.015667 | 1 | 0.255 |  | 0.030333 | 1 | 0.091667 |  | 7.275 | 0.0585 | 1.1667 | 4.3 | 27.2333 | 21 | 19 | 0.007 | 7.2 | 0.061167 | 1.1667 | 4.7167 | 27.5167 | 20.5 | 19 | 0.0075 | 3.7833 | 3.6 | 3.55 |  |  | MAXIMUM | 9 | 9 | 9 | 27 | 8.5 | 8.5 | 9.7 | 26.7 |  | 12.2587 |  | 17.797 | 27.8179 | 1.4299 | MAXIMUM | 35.3165 |  |  | 666.0793 | [6 empty] | 1.6234 | 1.6758 | 1.1702 | 0.131 | 0.1387 | 0.13423 | 0.13423 | 0.12975 | 0.12975 | 0.61823 | 1 | 0.071223 | 0.071223 | 0.054389 | 1.1207 | 0.70381 | 0.10199 | 4.4972 | 0.85868 | 5.7498 | 1.1139 | 0.71441 | 0.10427 | 4.9809 | 0.94057 | 8.7234
MINIMUM | 6.78 | 22 | 14 | 8.71 | 27 | 90 | 26.5 | 0.148 | 0.048 | 5.86 | 10 | 0.04 | 5.88 | 9 |  | 5.8 | 9 |  | 6.02 | 0.226 | 3 | 0.27 | 26.4 | 8.8 | 0.29296 | 0.034 | 6 | 0.17 | 2 | 0.34 | 27 | 8.8 | 0.26151 | 6.03 | 0.205 | 3 | 0.36 | 27.3 | 8.6 | 0.27926 |  | 1 | 0.03 | 0.007 | 0.036 | 0.012 | 1 | 0.23 |  | 0.027 | 1 | 0.06 |  | 7.18 | 0.054 | 1 | 4 | 26.5 | 21 | 18 | 0.004 | 7.08 | 0.058 | 1 | 4.4 | 27.2 | 20 | 19 | 0.003 | 3.6 | 3.5 | 3.5 | [15 empty] | MIL/MIN |  | TOTAL | 15360 | 0 | 0 | 0 | 0 | 0 | 0 | 0 | 0 | 0 | 1200 | 1236 | 1000 | 1220 | 1220 | 1200 | 1200 | 1150 | 1150 | 1300 | 0 | 4440 | 4440 | 3795 | 320 | 425 | 45 | 6242 | 1090 | 1318 | 184 | 239 | 27 | 3940 | 710 | 1144
MAXIMUM | 6.97 | 26 | 18 | 11.6 | 52 | 107 | 27.8 | 0.263 | 0.052 | 6.14 | 12 | 0.065 | 6.12 | 12 |  | 6.08 | 12 |  | 6.17 | 0.285 | 3 | 0.46 | 28.2 | 9.3 | 0.30278 | 0.049 | 6.19 | 0.313 | 3 | 0.57 | 28.3 | 9.2 | 0.30082 | 6.24 | 0.407 | 3 | 0.52 | 28 | 9 | 0.28667 |  | 1 | 0.14 | 0.007 | 0.049 | 0.02 | 1 | 0.29 |  | 0.033 | 1 | 0.13 |  | 7.42 | 0.061 | 2 | 4.5 | 27.7 | 21 | 20 | 0.01 | 7.29 | 0.065 | 2 | 4.9 | 27.7 | 21 | 19 | 0.012 | 4.1 | 3.7 | 3.6 | [17 empty] | AVERAGE | 3840 | [9 empty] | 300 | 309 | 250 | 305 | 305 | 300 | 300 | 287.5 | 287.5 | 325 |  | 1110 | 1110 | 948.75 | 80 | 106.25 | 11.25 | 1560.5 | 272.5 | 329.5 | 46 | 59.75 | 6.75 | 985 | 177.5 | 286
# 0F DAYS IN THE MONTH |  | 31 |  |  |  | TOTAL AVG COAG PH: | [5 empty] | 5.975 |  | TOTAL AVG COAG ALK: |  |  |  | 10.2222 |  | TOTAL MAX SETTLED NTU: |  |  |  | 0.407 |  |  | TOTAL MIN SETTLED DISEN.: |  |  | 0.27 | [5 empty] | 6.1025 |  |  |  |  | 0.033 |  |  |  |  | 0.27 | [23 empty] | Pump Station MIN |  | 3.5 | [17 empty] | MINIMUM | 3680 | [9 empty] | 290 | 300 | 240 | 290 | 300 | 290 | 290 | 280 | 280 | 325 |  | 1080 | 1080 | 875 | 78 | 79 | 11 | 1530 | 250 | 313 | 44 | 44 | 6 | 940 | 160 | 274
[63 empty] | 0 | [26 empty] | MAXIMUM | 3900 | [9 empty] | 310 | 320 | 255 | 310 | 310 | 310 | 310 | 300 | 300 | 325 |  | 1130 | 1130 | 1000 | 81 | 137 | 12 | 1576 | 320 | 335 | 47 | 80 | 7 | 1040 | 200 | 290
MIN OF THE DAY OF ALL THREE PLANTS
[90 empty] | BULK TANK Chemical Inventory | [50 empty] | Disinfectant Concentration C (mg/L) | Peak Hourly Flow Through Treatment Segment (MGD) | Disinfectant Contact Time T (min) | CT Calc (= C x T) | pH | Water Temperature (°C) | CT Table | CT Calc/CT (table)
[73 empty] | FINISHED 1 | 10.096 |  | TOTAL MGD: |  | 3.058 |  |  | FINISHED SOUTH 1 |  | START: | 24350262 |  | END: | 24353320 |  |  | Alum | 9926 | 9926 | 9180 | 9180 | 40 | 40 | [44 empty] | 0.27 | 9 | 28.2667 | 7.632 | 6.02 | 28.2 | 5 | 1.5264
[73 empty] | FINISHED 2 | 15.507 |  | TOTAL MGD: |  | 7.038 |  |  | FINISHED SOUTH 2 |  | START: | 46612989 |  | END: | 46620027 |  |  | Caustic | 6743 | 8088 | 43706
[73 empty] | TOTAL RAW | 26.592 |  | TOTAL MGD: |  | 4.513 |  |  | FINISHED CONWAY |  | START: | 11413158 |  | END: | 11417671 |  |  | Hypochlorite | 6 |  | 17
[76 empty] | TOTAL MGD: |  | 10.994 |  |  | FINISHED PERRY |  | START: | 36556745 |  | END: | 36567739 |  |  | Phosphate | 4901
[76 empty] | TOTAL MGD: |  | 9.022 |  |  | RAW PLANT 1 |  | START: | 33448127 |  | END: | 33457149 |  |  | Fluoride | 1000 |  |  |  |  | cal %
[76 empty] | TOTAL MGD: |  | 8.842 |  |  | RAW PLANT 2 |  | START: | 33407320 |  | END: | 33416162 |  |  | Cal~Flo | 6.8 |  |  |  | 0 | 25
[76 empty] | TOTAL MGD: |  | 8.728 |  |  | RAW PLANT 3 |  | START: | 10090844 |  | END: | 10099572 |  |  | Zinc | 1390
[76 empty] | TOTAL MGD: |  | 0.81 |  |  | DECANT |  | START: | 2038766 |  | END: | 2039576 |  |  | Polymer | 16.43
[76 empty] | TOTAL MGD: |  | 1.2098 |  |  | BLOW DOWN |  | START: | 9379.6792 |  | END: | 9380.889 |  |  | NH3 | 15 |  | BI-SUL | 990
[87 empty] | 0 |  |  | Lime | 0 |  | FILTER AIDE | 1
[82 empty] | BACKWASH WATER USED : | [7 empty] | Cabon | 620
24353320
46620027
11417671
36567739
33457149
33416162
10099572
2039576
9380.889
Note on AP36: MAX OF ALL 3 PLANTS
Note on CJ40: IF THIS IS THE LAST DAY OF THE MONTH TYPE THESE NUMBERS TO NEW MONTH AT THE START COLUMN
Note on CM40: GEO PO# 150517 Phone: 1-800-453-2586
Note on CN40: Alum Bulk Tank 1 / 2
Note on CP40: Alum Bulk Tank 3 / 4
Note on CR40: TOWER
Note on CM41: Colonial PO# 150524 1-800-285-8593
Note on CN41: Caustic Bulk Tank in chem. Building
Note on CP41: Caustic Bulk Tank in Plant 3 biulding
Note on CM42: Oltrin PO#150518 Phone:1-910-410-1180 e-Mail: oltrincs@trinitymfg.com
Note on CN42: PREcl2 plant 1
Note on CP42: post Fin 1 cl2 building
Note on CM43: Shannon PO# 150527 1-843-744-7421
Note on CM44: Key Chemical PO# 150529 1-704-843-9873
Note on CM45: Burnett Lime PO# 150522 Phone:1-800-726-4187
Note on CN45: from day before
Note on CP45: Truck out
Note on CQ45: 12:00
Note on CM46: Shannon PO#150528 1-610-363-9090 E-Mail: h2odoc@shannonchem.com
Note on CM47: Lori Brenntag PO#150573 1-800-763-5056
Note on CM48: Brenntag PO#150521 Phone:1-843-744-7421
Note on CM49: Lhoist PO#150523 Phone:1-855-865-5719
Note on CN49: From computer lime / Carbon System
Note on CM50: Standard Purfication PO# 150575 1-888-616-5959
Note on CN50: From computer lime / Carbon System

## 30
DATE: | 2019-08-30 | [11 empty] | BULL CREEK SURFACE WATER TREATMENT FACILITY | [30 empty] | 6:00 - 18:00 |  |  | 14 |  | 18 | [5 empty] | BULL CREEK SURFACE WATER TREATMENT FACILITY | [27 empty] | BULL CREEK SURFACE WATER TREATMENT FACILITY
HOURS IN OPERATION | [5 empty] | 24 | [37 empty] | 18:00 - 6:00 |  |  | 17 |  | 21 | [23 empty] | 6:00 - 18:00 |  | 14 |  | 18 | [37 empty] | 6:00 - 18:00 |  | 14 |  | 18
AVERAGE WIND SPEED | [41 empty] | SN | 21 | DH |  | 4 |  |  | CW 14 | RH | 17 | [21 empty] | 18:00 - 6:00 |  | 17 |  | 21 | [37 empty] | 18:00 - 6:00 |  | 17 |  | 21
OUTSIDE TEMP | [41 empty] | WL | 3 | MN |  | 5 | DB | 20 | GE 16 | JM | 18 |  |  | DATE: | 2019-08-30 | [23 empty] | DATE: | 2019-08-30
RAIN: | Y |  |  |  | N |  |  |  |  | PLT 1 |  |  | PLT 2 |  |  | PLT 3 |  |  | PLANT 1 | [7 empty] | PLANT 2 | [6 empty] | PLANT 3 | [6 empty] | PLANT 1 |  |  |  |  | PLANT 2 |  |  |  | PLANT 3 | [23 empty] | RAW | [5 empty] | FILTER |  |  |  | FINISHED 1 |  | FINISHED 2 |  | FIN 1 + 2 |  |  | RAW | [9 empty] | SETTLED | [10 empty] | FILTER |  |  | FINISHED 1 | [5 empty] | FINISHED 2
2019-08-30 | RAW | [8 empty] | TREATED |  |  | TREATED |  |  | TREATED |  |  | SETTLED | [7 empty] | SETTLED | [6 empty] | SETTLED | [6 empty] | FILTER |  |  |  |  | FILTER |  |  |  | FILTER |  |  |  | FINISHED 1 | [7 empty] | FINISHED 2 | [8 empty] | PUMP STATIONS |  |  |  |  | PLT 1 | PLT 2 | PLT 3 | FLOW | PLT 1 | PLT 2 | PLT 3 | FLOW | PLT 1 |  | PLT 2 |  | FLOW | FLOW |  | DOSE |  | LBS |  | PLT 1 | PLT 2 | PLT 3 | PLT 1 | PLT 2 | PLT 3 | PLT 1 | PLT 2 | PLT 3 | PLT 1 |  | PLT 2 |  | PLT 3 |  | THINCKENER |  | PLT 1 | PLT 2 | PLT 3 | POST | POST | POST | POST | POST | POST | POST | POST | POST | POST | POST | POST | [6 empty] | Plant 1 avg min CT per day | [11 empty] | Plant 2 avg min CT per day | [11 empty] | Plant 3 avg min CT per day
TIME | PH | ALK | HARDNESS | NTU | TRUE | APPARENT | TEMP | UV | MN | PH | ALKALINITY | Treated UV | PH | ALKALINITY | Treated UV | PH | ALKALINITY | Treated UV | PH | NTU | COLOR | FREE CL2 | Temp | FLOW | MIN CT | SETTLED UV | PH | NTU | COLOR | FREE CL2 | Temp | FLOW | MIN CT | PH | NTU | COLOR | FREE CL2 | Temp | FLOW | MIN CT | NTU | COLOR | FREE CL2 | MN | FILTER UV | NTU | COLOR | FREE CL2 | MN | NTU | COLOR | FREE CL2 | MN | PH | NTU | COLOR | TOTAL CL2 | TEMP | ALK | HARDNESS | MN | PH | NTU | COLOR | TOTAL CL2 | TEMP | ALK | HARDNESS | MN | South Pump station | Conway Pump station | Perry Road station | TIME | PUMPS | VALVE SET | FLOW | FLOW | FLOW | TOTAL | FLOW | FLOW | FLOW | TOTAL | PUMPS | FLOW | PUMPS | FLOW | TOTAL | DECANT | TIME | ALUM | CAL-FLOW RAW | Hydrated | CARBON | Cal~Flo Slurry | Cal~Flo Slurry | Cal~Flo Slurry | CAUSTIC TO COAG | CAUSTIC TO COAG | CAUSTIC TO COAG | FREE CHLORINE | FREE CHLORINE | FREE CHLORINE | POLYMER | POLYMER | POLYMER | POLYMER | POLYMER | POLYMER | POLYMER | Sludge Judge | FILTER AID | FILTER AID | FILTER AID | PHOSPHATE | FLUORIDE | ZINC | CHLORINE | AMMONIA | CAUSTIC | PHOSPHATE | FLUORIDE | ZINC | CHLORINE | AMMONIA | CAUSTIC |  |  | Disinfectant Concentration C (mg/L) | Peak Hourly Flow Through Treatment Segment (MGD) | Disinfectant Contact Time T (min) | CT Calc (= C x T) | pH | Water Temperature (°C) | CT Table | CT Calc/CT (table) | use Temp | use PH | min CT |  | Disinfectant Concentration C (mg/L) | Peak Hourly Flow Through Treatment Segment (MGD) | Disinfectant Contact Time T (min) | CT Calc (= C x T) | pH | Water Temperature (°C) | CT Table | CT Calc/CT (table) | use Temp | use PH | min CT |  | Disinfectant Concentration C (mg/L) | Peak Hourly Flow Through Treatment Segment (MGD) | Disinfectant Contact Time T (min) | CT Calc (= C x T) | pH | Water Temperature (°C) | CT Table | CT Calc/CT (table) | use Temp | use PH | DAILY CT
0:00 | [72 empty] | 43707.0062 | 2,4,6 | 44 | 8.5 | 8.5 | 8.5 | 25.5 | 8 | 8 | 9.2 | 25.2 | 1,7,1,7 | 8.0323 | 1,3 | 17.5968 | 25.6291 | 1.5252 | 43707.0062 | 35.2845 |  | 0 | 634.3612 | 0 | 0 | 0 | 0 | 0 | 0 | 1.6136 | 1.6692 | 1.1612 | 0.12975 | 0.1387 | 0.13423 | 0.13423 | 0.12975 | 0.12975 | 0.61823 | 0.25 | 0.071223 | 0.071223 | 0.050177 | 1.1207 | 0.70381 | 0.099335 | 4.4972 | 0.71277 | 5.708 | 1.0995 | 0.65909 | 0.09423 | 4.7209 | 0.79335 | 8.69 |  | 0:00 |  |  | #VALUE! | #VALUE! |  |  | 0 |  | 25 | 7 | #VALUE! | 0:00 |  |  | #VALUE! | #VALUE! |  |  | 0 |  | 25 | 7 | #VALUE! | 0:00 |  |  | #VALUE! | #VALUE! |  |  | 0 |  | 25 | 7 | #VALUE!
1:00 | [18 empty] | 6.02 | 0.242 | 4 | 0.42 | 25.8 | 8.6 | 0.28903 |  | 5.96 | 0.239 | 3 | 0.42 | 27.1 | 8.4 | 0.25208 | 6.04 | 0.392 | 3 | 0.38 | 27.2 | 8.6 | 0.27926 | [13 empty] | 7.09 | 0.059 | 1 | 4.3 | 26 |  |  |  | 7 | 0.064 | 1 | 4.7 | 26.7 |  |  |  | 4.2 | 3.8 | 4.5 | [18 empty] | 3680 | [6 empty] | 0 | 0 | 0 | 290 | 300 | 240 | 290 | 310 | 300 | 300 | 290 | 290 | 325 |  | 1080 | 1080 | 875 | 78 | 130 | 11 | 1530 | 250 | 313 | 44 | 70 | 6 | 940 | 160 | 274 |  | 1:00 | 0.42 | 8.6 | 29.5814 | 12.4242 | 6.02 | 25.8 | 5 | 2.4848 | 25 | 6.5 | 0.16903 | 1:00 | 0.42 | 8.4 | 30.2857 | 12.72 | 5.96 | 27.1 | 4 | 3.18 | 25 | 6 | 0.13208 | 1:00 | 0.38 | 8.6 | 31.3953 | 11.9302 | 6.04 | 27.2 | 5 | 2.386 | 25 | 6.5 | 0.15926
2:00 | [72 empty] | 43707.2942 | 2,4,6 | 40 | 8.6 | 8.6 | 8.6 | 25.8 | 8.1 | 8.1 | 9.3 | 25.5 | 1,7,1,7 | 14.3323 | 1 | 11.4883 | 25.8206 | 1.3766 | 43707.2942 | 35.6324 |  | 0 | 634.3612 | 0 | 0 | 0 | 0 | 0 | 0 | 1.6266 | 1.7036 | 1.1008 | 0.1393 | 0.14903 | 0.13886 | 0.13886 | 0.1393 | 0.1393 | 0.61823 | 0.5 | 0.070018 | 0.070018 | 0.049921 | 1.1069 | 0.70047 | 0.098108 | 4.3995 | 0.71805 | 6.1238 | 1.1123 | 0.69857 | 0.093217 | 4.6408 | 0.80934 | 9.5692 |  | 2:00 |  |  | #VALUE! | #VALUE! |  |  | 0 |  | 25 | 7 | #VALUE! | 2:00 |  |  | #VALUE! | #VALUE! |  |  | 0 |  | 25 | 7 | #VALUE! | 2:00 |  |  | #VALUE! | #VALUE! |  |  | 0 |  | 25 | 7 | #VALUE!
3:00 | 6.75 | 22 | 14 | 7.74 | 51 | 100 | 27.7 | 0.247 |  | 5.84 | 9 | 0.056 | 5.84 | 9 |  | 5.79 | 9 | [8 empty] | 0.039 | [14 empty] | 0.026 | 1 | 0.03 |  | 0.034 | 0.013 | 1 | 0.22 |  | 0.029 | 1 | 0.03 | [38 empty] | 3760 | [6 empty] | 0 | 0 | 0 | 296 | 310 | 230 | 315 | 337 | 314 | 314 | 315 | 315 | 325 |  | 1075 | 1075 | 880 | 78 | 131 | 11 | 1518 | 255 | 340 | 45 | 75 | 6 | 940 | 165 | 305 |  | 3:00 |  |  | #VALUE! | #VALUE! |  |  | 0 |  | 25 | 7 | #VALUE! | 3:00 |  |  | #VALUE! | #VALUE! |  |  | 0 |  | 25 | 7 | #VALUE! | 3:00 |  |  | #VALUE! | #VALUE! |  |  | 0 |  | 25 | 7 | #VALUE!
4:00 | [72 empty] | 43707.6257 | 2,4,6 | 40 | 10 | 10 | 10.3 | 30.3 | 9.5 | 9.5 | 11 | 30 | 7,7 | 8.6587 | 1,3 | 18.3168 | 26.9755 | 1.3766 | 43707.6257 | 34.6978 |  | 0 | 634.3612 | 0 | 0 | 0 | 0 | 0 | 0 | 1.5931 | 1.7008 | 1.1007 | 0.13881 | 0.14908 | 0.13881 | 0.13881 | 0.13883 | 0.13883 | 0.61823 | 0.5 | 0.069973 | 0.069973 | 0.050024 | 1.101 | 0.6018 | 0.098859 | 4.401 | 0.87153 | 6.496 | 1.3166 | 0.59848 | 0.10508 | 4.6996 | 0.95382 | 10.1593 |  | 4:00 |  |  | #VALUE! | #VALUE! |  |  | 0 |  | 25 | 7 | #VALUE! | 4:00 |  |  | #VALUE! | #VALUE! |  |  | 0 |  | 25 | 7 | #VALUE! | 4:00 |  |  | #VALUE! | #VALUE! |  |  | 0 |  | 25 | 7 | #VALUE!
5:00 | [53 empty] | 7 | 0.066 | 1 | 4.4 | 27.1 |  |  |  | 7.02 | 0.08 | 1 | 4.8 | 27.3 |  |  |  | 3.9 | 3.8 | 4 | [18 empty] | 4300 | [6 empty] | 0 | 0 | 0 | 340 | 363 | 272 | 365 | 392 | 365 | 365 | 376 | 376 | 325 |  | 1260 | 1260 | 1043 | 91 | 132 | 13 | 1781 | 363 | 423 | 63 | 76 | 8 | 1126 | 230 | 383 |  | 5:00 |  |  | #VALUE! | #VALUE! |  |  | 0 |  | 25 | 7 | #VALUE! | 5:00 |  |  | #VALUE! | #VALUE! |  |  | 0 |  | 25 | 7 | #VALUE! | 5:00 |  |  | #VALUE! | #VALUE! |  |  | 0 |  | 25 | 7 | #VALUE!
6:00 | [72 empty] | 43707.8379 | 2,4,6 | 40 | 10.7 | 10.7 | 10.7 | 32.1 | 10.2 | 10.2 | 11.4 | 31.8 | 7,7 | 10.8115 | 1,3 | 20.0722 | 30.8837 | 1.3766 | 43707.8379 | 35.2657 |  | 0 | 792.9515 | 0 | 0 | 0 | 0 | 0 | 0 | 1.6583 | 1.7456 | 1.1323 | 0.13862 | 0.14928 | 0.14217 | 0.14217 | 0.13862 | 0.13862 | 0.61823 | 1 | 0.068792 | 0.068275 | 0.049981 | 1.1269 | 0.59447 | 0.099158 | 4.4655 | 0.82737 | 6.5079 | 1.1293 | 0.60788 | 0.10139 | 4.7018 | 0.80031 | 10.4683 |  | 6:00 |  |  | #VALUE! | #VALUE! |  |  | 0 |  | 25 | 7 | #VALUE! | 6:00 |  |  | #VALUE! | #VALUE! |  |  | 0 |  | 25 | 7 | #VALUE! | 6:00 |  |  | #VALUE! | #VALUE! |  |  | 0 |  | 25 | 7 | #VALUE!
7:00 | 6.83 | 23 | 14 | 9.19 | 34 | 91 | 27.8 | 0.172 |  | 5.97 | 9 | 0.044 | 6.04 | 9 |  | 5.86 | 9 | [8 empty] | 0.043 | [14 empty] | 0.03 | 1 | 0.06 |  | 0.043 | 0.019 | 1 | 0.2 |  | 0.033 | 1 | 0.03 | [38 empty] | 4630 | [6 empty] | 0 | 0 | 0 | 380 | 400 | 290 | 390 | 420 | 400 | 400 | 390 | 390 | 325 |  | 1330 | 1320 | 1080 | 100 | 140 | 14 | 1950 | 370 | 455 | 56 | 80 | 8 | 1160 | 200 | 409 |  | 7:00 |  |  | #VALUE! | #VALUE! |  |  | 0 |  | 25 | 7 | #VALUE! | 7:00 |  |  | #VALUE! | #VALUE! |  |  | 0 |  | 25 | 7 | #VALUE! | 7:00 |  |  | #VALUE! | #VALUE! |  |  | 0 |  | 25 | 7 | #VALUE!
8:00 | [127 empty] | 8:00 |  |  | #VALUE! | #VALUE! |  |  | 0 |  | 25 | 7 | #VALUE! | 8:00 |  |  | #VALUE! | #VALUE! |  |  | 0 |  | 25 | 7 | #VALUE! | 8:00 |  |  | #VALUE! | #VALUE! |  |  | 0 |  | 25 | 7 | #VALUE!
9:00 | [8 empty] | 0.05 | [9 empty] | 6 | 0.255 | 4 | 0.38 | 25.9 | 9.3 | 0.26623 |  | 5.98 | 0.327 | 3 | 0.4 | 27.4 | 9.3 | 0.26623 | 6 | 0.345 | 3 | 0.39 | 27.3 | 9.4 | 0.25926 |  |  |  | 0.009 | [9 empty] | 7.2 | 0.069 | 1 | 4.5 | 27.7 | 20 | 20 | 0.019 | 7.16 | 0.076 | 1 | 4.8 | 27.7 | 20 | 20 | 0.004 | 3.9 | 3.6 | 4 | [55 empty] | 9:00 | 0.38 | 9.3 | 27.3548 | 10.3948 | 6 | 25.9 | 4 | 2.5987 | 25 | 6 | 0.14623 | 9:00 | 0.4 | 9.3 | 27.3548 | 10.9419 | 5.98 | 27.4 | 4 | 2.7355 | 25 | 6 | 0.14623 | 9:00 | 0.39 | 9.4 | 28.7234 | 11.2021 | 6 | 27.3 | 4 | 2.8005 | 25 | 6 | 0.13926
10:00 | [127 empty] | 10:00 |  |  | #VALUE! | #VALUE! |  |  | 0 |  | 25 | 7 | #VALUE! | 10:00 |  |  | #VALUE! | #VALUE! |  |  | 0 |  | 25 | 7 | #VALUE! | 10:00 |  |  | #VALUE! | #VALUE! |  |  | 0 |  | 25 | 7 | #VALUE!
11:00 | 6.93 | 22 | 14 | 9.33 | 56 | 115 | 26.4 | 0.276 |  | 5.83 | 8 | 0.06 | 5.89 | 8 |  | 5.86 | 8 | [8 empty] | 0.041 | [14 empty] | 0.032 | 1 | 0.06 |  | 0.042 | 0.02 | 1 | 0.19 |  | 0.03 | 1 | 0.03 | [75 empty] | 11:00 |  |  | #VALUE! | #VALUE! |  |  | 0 |  | 25 | 7 | #VALUE! | 11:00 |  |  | #VALUE! | #VALUE! |  |  | 0 |  | 25 | 7 | #VALUE! | 11:00 |  |  | #VALUE! | #VALUE! |  |  | 0 |  | 25 | 7 | #VALUE!
12:00 | [127 empty] | 12:00 |  |  | #VALUE! | #VALUE! |  |  | 0 |  | 25 | 7 | #VALUE! | 12:00 |  |  | #VALUE! | #VALUE! |  |  | 0 |  | 25 | 7 | #VALUE! | 12:00 |  |  | #VALUE! | #VALUE! |  |  | 0 |  | 25 | 7 | #VALUE!
13:00 | [18 empty] | 6 | 0.335 | 3 | 0.36 | 25.9 | 10 | 0.27723 |  | 5.93 | 0.4 | 3 | 0.39 | 27.4 | 10 | 0.27723 | 5.91 | 0.31 | 3 | 0.4 | 27.4 | 10 | 0.26815 | [13 empty] | 7.28 | 0.063 | 1 | 4.5 | 27.7 |  |  |  | 7.29 | 0.08 | 1 | 4.8 | 27.7 |  |  |  | 3.9 | 3.5 | 3.6 | [55 empty] | 13:00 | 0.36 | 10 | 25.44 | 9.1584 | 6 | 25.9 | 4 | 2.2896 | 25 | 6 | 0.15723 | 13:00 | 0.39 | 10 | 25.44 | 9.9216 | 5.93 | 27.4 | 4 | 2.4804 | 25 | 6 | 0.15723 | 13:00 | 0.4 | 10 | 27 | 10.8 | 5.91 | 27.4 | 4 | 2.7 | 25 | 6 | 0.14815
14:00 | [126 empty] | #REF! | 14:00 |  |  | #VALUE! | #VALUE! |  |  | 0 |  | 25 | 7 | #VALUE! | 14:00 |  |  | #VALUE! | #VALUE! |  |  | 0 |  | 25 | 7 | #VALUE! | 14:00 |  |  | #VALUE! | #VALUE! |  |  | 0 |  | 25 | 7 | #VALUE!
15:00 | 6.75 | 22 | 14 | 9.43 | 58 | 118 | 26.6 | 0.296 |  | 5.8 | 8 | 0.071 | 5.83 | 8 |  | 5.8 | 8 | [8 empty] | 0.05 | [14 empty] | 0.032 | 1 | 0.04 |  | 0.044 | 0.022 | 1 | 0.16 |  | 0.03 | 1 | 0.04 | [75 empty] | 15:00 |  |  | #VALUE! | #VALUE! |  |  | 0 |  | 25 | 7 | #VALUE! | 15:00 |  |  | #VALUE! | #VALUE! |  |  | 0 |  | 25 | 7 | #VALUE! | 15:00 |  |  | #VALUE! | #VALUE! |  |  | 0 |  | 25 | 7 | #VALUE!
16:00 | [127 empty] | 16:00 |  |  | #VALUE! | #VALUE! |  |  | 0 |  | 25 | 7 | #VALUE! | 16:00 |  |  | #VALUE! | #VALUE! |  |  | 0 |  | 25 | 7 | #VALUE! | 16:00 |  |  | #VALUE! | #VALUE! |  |  | 0 |  | 25 | 7 | #VALUE!
17:00 | [53 empty] | 7.32 | 0.066 | 1 | 4.5 | 27.7 |  |  |  | 7.29 | 0.08 | 1 | 4.8 | 27.7 |  |  |  | 3.9 | 3.5 | 3.6 | [55 empty] | 17:00 |  |  | #VALUE! | #VALUE! |  |  | 0 |  | 25 | 7 | #VALUE! | 17:00 |  |  | #VALUE! | #VALUE! |  |  | 0 |  | 25 | 7 | #VALUE! | 17:00 |  |  | #VALUE! | #VALUE! |  |  | 0 |  | 25 | 7 | #VALUE!
18:00 | [127 empty] | 18:00 |  |  | #VALUE! | #VALUE! |  |  | 0 |  | 25 | 7 | #VALUE! | 18:00 |  |  | #VALUE! | #VALUE! |  |  | 0 |  | 25 | 7 | #VALUE! | 18:00 |  |  | #VALUE! | #VALUE! |  |  | 0 |  | 25 | 7 | #VALUE!
19:00 | 6.9 | 25 | 15 | 10.8 | 34 | 101 | 26.6 | 0.184 |  | 6.02 | 12 | 0.044 | 6.06 | 11 |  | 6.05 | 11 | [8 empty] | 0.046 | [14 empty] | 0.025 | 1 | 0.08 |  | 0.04 | 0.014 | 1 | 0.18 |  | 0.03 | 1 | 0.03 | [75 empty] | 19:00 |  |  | #VALUE! | #VALUE! |  |  | 0 |  | 25 | 7 | #VALUE! | 19:00 |  |  | #VALUE! | #VALUE! |  |  | 0 |  | 25 | 7 | #VALUE! | 19:00 |  |  | #VALUE! | #VALUE! |  |  | 0 |  | 25 | 7 | #VALUE!
20:00 | [127 empty] | 20:00 |  |  | #VALUE! | #VALUE! |  |  | 0 |  | 25 | 7 | #VALUE! | 20:00 |  |  | #VALUE! | #VALUE! |  |  | 0 |  | 25 | 7 | #VALUE! | 20:00 |  |  | #VALUE! | #VALUE! |  |  | 0 |  | 25 | 7 | #VALUE!
21:00 | [8 empty] | 0.055 | [9 empty] | 5.92 | 0.357 | 2 | 0.35 | 27.7 | 10.8 | 0.28981 |  | 5.89 | 0.522 | 3 | 0.42 | 27.8 | 10.6 | 0.28667 | 5.98 | 0.573 | 3 | 0.39 | 27.2 | 11.1 | 0.28444 |  |  |  | 0.014 | [9 empty] | 7.14 | 0.07 | 1 | 4.2 | 27.3 | 20 | 20 | 0.014 | 7.2 | 0.084 | 1 | 4.7 | 27.8 | 20 | 21 | 0.008 | 3.7 | 3.5 | 3.5 | [55 empty] | 21:00 | 0.35 | 10.8 | 23.5556 | 8.2444 | 5.92 | 27.7 | 4 | 2.0611 | 25 | 6 | 0.16981 | 21:00 | 0.42 | 10.6 | 24 | 10.08 | 5.89 | 27.8 | 4 | 2.52 | 25 | 6 | 0.16667 | 21:00 | 0.39 | 11.1 | 24.3243 | 9.4865 | 5.98 | 27.2 | 4 | 2.3716 | 25 | 6 | 0.16444
22:00 | [72 empty] | DOSE |  | TOTAL | 37.8 | 37.8 | 38.1 | 113.7 | 35.8 | 35.8 | 40.9 | 112.5 | 0 | 41.8349 | 1 | 67.4741 | 109.309 | 5.6552 | TOTAL | 140.8805 | 0 | 0 | 2696.0352 | 0 | 0 | 0 | 0 | 0 | 0 | 6.4916 | 6.8192 | 4.4951 | 0.54649 | 0.5861 | 0.55407 | 0.55407 | 0.54651 | 0.54651 | 2.4729 | 2.25 | 0.28001 | 0.27949 | 0.2001 | 4.4555 | 2.6005 | 0.39546 | 17.7632 | 3.1297 | 24.8357 | 4.6577 | 2.564 | 0.39392 | 18.763 | 3.3568 | 38.8868 |  | 22:00 |  |  | #VALUE! | #VALUE! |  |  | 0 |  | 25 | 7 | #VALUE! | 22:00 |  |  | #VALUE! | #VALUE! |  |  | 0 |  | 25 | 7 | #VALUE! | 22:00 |  |  | #VALUE! | #VALUE! |  |  | 0 |  | 25 | 7 | #VALUE!
23:00 | 6.94 | 23 | 18 | 10.7 | 33 | 101 | 26.9 | 0.179 |  | 6.07 | 12 | 0.048 | 6.06 | 12 |  | 6.09 | 11 | [8 empty] | 0.039 | [14 empty] | 0.025 | 1 | 0.12 |  | 0.044 | 0.014 | 1 | 0.3 |  | 0.03 | 1 | 0.1 | [22 empty] | AVERAGE | 9.45 | 9.45 | 9.525 | 28.425 | 8.95 | 8.95 | 10.225 | 28.125 |  | 10.4587 | 1 | 16.8685 | 27.3272 | 1.4138 | AVERAGE | 35.2201 | #DIV/0! |  | 674.0088 | 0 | 0 | 0 |  |  |  | 1.6229 | 1.7048 | 1.1238 | 0.13662 | 0.14652 | 0.13852 | 0.13852 | 0.13663 | 0.13663 | 0.61823 | 0.5625 | 0.070002 | 0.069872 | 0.050026 | 1.1139 | 0.65014 | 0.098865 | 4.4408 | 0.78243 | 6.2089 | 1.1644 | 0.641 | 0.098481 | 4.6908 | 0.8392 | 9.7217 |  | 23:00 |  |  | #VALUE! | #VALUE! |  |  | 0 |  | 25 | 7 | #VALUE! | 23:00 |  |  | #VALUE! | #VALUE! |  |  | 0 |  | 25 | 7 | #VALUE! | 23:00 |  |  | #VALUE! | #VALUE! |  |  | 0 |  | 25 | 7 | #VALUE! | MIN CT OF THE DAY
TOTAL | 41.1 | 137 | 89 | 57.19 | 266 | 626 | 162 | 1.354 | 0.105 | 35.53 | 58 | 0.323 | 35.72 | 57 | 0 | 35.45 | 56 | 0 | 23.94 | 1.189 | 13 | 1.51 | 105.3 | 38.7 | 1.1223 | 0.258 | 23.76 | 1.488 | 12 | 1.63 | 109.7 | 38.3 | 1.0822 | 23.93 | 1.62 | 12 | 1.56 | 109.1 | 39.1 | 1.0911 | 0.17 | 6 | 0.39 | 0.023 | 0.247 | 0.102 | 6 | 1.25 | 0 | 0.182 | 6 | 0.26 | 0 | 43.03 | 0.393 | 6 | 26.4 | 163.5 | 40 | 40 | 0.033 | 42.96 | 0.464 | 6 | 28.6 | 164.9 | 40 | 41 | 0.012 | 23.5 | 21.7 | 23.2 |  |  | MINIMUM | 8.5 | 8.5 | 8.5 | 25.5 | 8 | 8 | 9.2 | 25.2 |  | 8.0323 | 1 | 11.4883 | 25.6291 | 1.3766 | MINIMUM | 34.6978 |  |  | 634.3612 | [6 empty] | 1.5931 | 1.6692 | 1.1007 | 0.12975 | 0.1387 | 0.13423 | 0.13423 | 0.12975 | 0.12975 | 0.61823 | 0.25 | 0.068792 | 0.068275 | 0.049921 | 1.101 | 0.59447 | 0.098108 | 4.3995 | 0.71277 | 5.708 | 1.0995 | 0.59848 | 0.093217 | 4.6408 | 0.79335 | 8.69 |  | MIN | 0.35 | 10.8 | 23.5556 | 8.2444 | 5.92 | 27.7 | 4 | 2.0611 |  |  |  | MIN | 0.39 | 10 | 25.44 | 9.9216 | 5.93 | 27.4 | 4 | 2.4804 |  |  |  | MIN | 0.39 | 11.1 | 24.3243 | 9.4865 | 5.98 | 27.2 | 4 | 2.3716 |  |  |  | 2.0611
AVERAGE | 6.85 | 22.8333 | 14.8333 | 9.5317 | 44.3333 | 104.3333 | 27 | 0.22567 | 0.0525 | 5.9217 | 9.6667 | 0.053833 | 5.9533 | 9.5 |  | 5.9083 | 9.3333 |  | 5.985 | 0.29725 | 3.25 | 0.3775 | 26.325 | 9.675 | 0.28057 | 0.043 | 5.94 | 0.372 | 3 | 0.4075 | 27.425 | 9.575 | 0.27055 | 5.9825 | 0.405 | 3 | 0.39 | 27.275 | 9.775 | 0.27278 | 0.028333 | 1 | 0.065 | 0.0115 | 0.041167 | 0.017 | 1 | 0.20833 |  | 0.030333 | 1 | 0.043333 |  | 7.1717 | 0.0655 | 1 | 4.4 | 27.25 | 20 | 20 | 0.0165 | 7.16 | 0.077333 | 1 | 4.7667 | 27.4833 | 20 | 20.5 | 0.006 | 3.9167 | 3.6167 | 3.8667 |  |  | MAXIMUM | 10.7 | 10.7 | 10.7 | 32.1 | 10.2 | 10.2 | 11.4 | 31.8 |  | 14.3323 | 1 | 20.0722 | 30.8837 | 1.5252 | MAXIMUM | 35.6324 |  |  | 792.9515 | [6 empty] | 1.6583 | 1.7456 | 1.1612 | 0.1393 | 0.14928 | 0.14217 | 0.14217 | 0.1393 | 0.1393 | 0.61823 | 1 | 0.071223 | 0.071223 | 0.050177 | 1.1269 | 0.70381 | 0.099335 | 4.4972 | 0.87153 | 6.5079 | 1.3166 | 0.69857 | 0.10508 | 4.7209 | 0.95382 | 10.4683
MINIMUM | 6.75 | 22 | 14 | 7.74 | 33 | 91 | 26.4 | 0.172 | 0.05 | 5.8 | 8 | 0.044 | 5.83 | 8 |  | 5.79 | 8 |  | 5.92 | 0.242 | 2 | 0.35 | 25.8 | 8.6 | 0.26623 | 0.039 | 5.89 | 0.239 | 3 | 0.39 | 27.1 | 8.4 | 0.25208 | 5.91 | 0.31 | 3 | 0.38 | 27.2 | 8.6 | 0.25926 | 0.025 | 1 | 0.03 | 0.009 | 0.034 | 0.013 | 1 | 0.16 |  | 0.029 | 1 | 0.03 |  | 7 | 0.059 | 1 | 4.2 | 26 | 20 | 20 | 0.014 | 7 | 0.064 | 1 | 4.7 | 26.7 | 20 | 20 | 0.004 | 3.7 | 3.5 | 3.5 | [15 empty] | MIL/MIN |  | TOTAL | 16370 | 0 | 0 | 0 | 0 | 0 | 0 | 0 | 0 | 0 | 1306 | 1373 | 1032 | 1360 | 1459 | 1379 | 1379 | 1371 | 1371 | 1300 | 0 | 4745 | 4735 | 3878 | 347 | 533 | 49 | 6779 | 1238 | 1531 | 208 | 301 | 28 | 4166 | 755 | 1371
MAXIMUM | 6.94 | 25 | 18 | 10.8 | 58 | 118 | 27.8 | 0.296 | 0.055 | 6.07 | 12 | 0.071 | 6.06 | 12 |  | 6.09 | 11 |  | 6.02 | 0.357 | 4 | 0.42 | 27.7 | 10.8 | 0.28981 | 0.05 | 5.98 | 0.522 | 3 | 0.42 | 27.8 | 10.6 | 0.28667 | 6.04 | 0.573 | 3 | 0.4 | 27.4 | 11.1 | 0.28444 | 0.032 | 1 | 0.12 | 0.014 | 0.044 | 0.022 | 1 | 0.3 |  | 0.033 | 1 | 0.1 |  | 7.32 | 0.07 | 1 | 4.5 | 27.7 | 20 | 20 | 0.019 | 7.29 | 0.084 | 1 | 4.8 | 27.8 | 20 | 21 | 0.008 | 4.2 | 3.8 | 4.5 | [17 empty] | AVERAGE | 4092.5 | [9 empty] | 326.5 | 343.25 | 258 | 340 | 364.75 | 344.75 | 344.75 | 342.75 | 342.75 | 325 |  | 1186.25 | 1183.75 | 969.5 | 86.75 | 133.25 | 12.25 | 1694.75 | 309.5 | 382.75 | 52 | 75.25 | 7 | 1041.5 | 188.75 | 342.75
# 0F DAYS IN THE MONTH |  | 31 |  |  |  | TOTAL AVG COAG PH: | [5 empty] | 5.9278 |  | TOTAL AVG COAG ALK: |  |  |  | 9.5 |  | TOTAL MAX SETTLED NTU: |  |  |  | 0.573 |  |  | TOTAL MIN SETTLED DISEN.: |  |  | 0.35 | [5 empty] | 5.9692 |  |  |  |  | 0.033 |  |  |  |  | 0.35 | [6 empty] | 0.033 | [16 empty] | Pump Station MIN |  | 3.5 | [17 empty] | MINIMUM | 3680 | [9 empty] | 290 | 300 | 230 | 290 | 310 | 300 | 300 | 290 | 290 | 325 |  | 1075 | 1075 | 875 | 78 | 130 | 11 | 1518 | 250 | 313 | 44 | 70 | 6 | 940 | 160 | 274
[90 empty] | MAXIMUM | 4630 | [9 empty] | 380 | 400 | 290 | 390 | 420 | 400 | 400 | 390 | 390 | 325 |  | 1330 | 1320 | 1080 | 100 | 140 | 14 | 1950 | 370 | 455 | 63 | 80 | 8 | 1160 | 230 | 409
MIN OF THE DAY OF ALL THREE PLANTS
[90 empty] | BULK TANK Chemical Inventory | [50 empty] | Disinfectant Concentration C (mg/L) | Peak Hourly Flow Through Treatment Segment (MGD) | Disinfectant Contact Time T (min) | CT Calc (= C x T) | pH | Water Temperature (°C) | CT Table | CT Calc/CT (table)
[73 empty] | FINISHED 1 | 11.502 |  | TOTAL MGD: |  | 6.629 |  |  | FINISHED SOUTH 1 |  | START: | 24353320 |  | END: | 24359949 |  |  | Alum | 9566 | 9566 | 8754 | 8754 | 40 | 40 | [44 empty] | 0.35 | 10.8 | 23.5556 | 8.2444 | 5.92 | 27.7 | 4 | 2.0611
[73 empty] | FINISHED 2 | 16.468 |  | TOTAL MGD: |  | 4.873 |  |  | FINISHED SOUTH 2 |  | START: | 46620027 |  | END: | 46624900 |  |  | Caustic | 6579 | 8038 | 43707
[73 empty] | TOTAL RAW | 28.685 |  | TOTAL MGD: |  | 4.766 |  |  | FINISHED CONWAY |  | START: | 11417671 |  | END: | 11422437 |  |  | Hypochlorite | 5 |  | 17
[76 empty] | TOTAL MGD: |  | 11.702 |  |  | FINISHED PERRY |  | START: | 36567739 |  | END: | 36579441 |  |  | Phosphate | 4809
[76 empty] | TOTAL MGD: |  | 9.511 |  |  | RAW PLANT 1 |  | START: | 33457149 |  | END: | 33466660 |  |  | Fluoride | 900 |  |  |  |  | cal %
[76 empty] | TOTAL MGD: |  | 9.443 |  |  | RAW PLANT 2 |  | START: | 33416162 |  | END: | 33425605 |  |  | Cal~Flo | 6.61 |  |  |  | 0 | 25
[76 empty] | TOTAL MGD: |  | 9.731 |  |  | RAW PLANT 3 |  | START: | 10099572 |  | END: | 10109303 |  |  | Zinc | 1395
[76 empty] | TOTAL MGD: |  | 0.606 |  |  | DECANT |  | START: | 2039576 |  | END: | 2040182 |  |  | Polymer | 16.52
[76 empty] | TOTAL MGD: |  | 1.2934 |  |  | BLOW DOWN |  | START: | 9380.889 |  | END: | 9382.1824 |  |  | NH3 | 15 |  | BI-SUL | 990
[87 empty] | 0 |  |  | Lime | 0 |  | FILTER AIDE | 1
[82 empty] | BACKWASH WATER USED : | [7 empty] | Cabon | 780
24359949
46624900
11422437
36579441
33466660
33425605
10109303
2040182
9382.1824
Note on AP36: MAX OF ALL 3 PLANTS
Note on CJ40: IF THIS IS THE LAST DAY OF THE MONTH TYPE THESE NUMBERS TO NEW MONTH AT THE START COLUMN
Note on CM40: GEO PO# 150517 Phone: 1-800-453-2586
Note on CN40: Alum Bulk Tank 1 / 2
Note on CP40: Alum Bulk Tank 3 / 4
Note on CR40: TOWER
Note on CM41: Colonial PO# 150524 1-800-285-8593
Note on CN41: Caustic Bulk Tank in chem. Building
Note on CP41: Caustic Bulk Tank in Plant 3 biulding
Note on CM42: Oltrin PO#150518 Phone:1-910-410-1180 e-Mail: oltrincs@trinitymfg.com
Note on CN42: PREcl2 plant 1
Note on CP42: post Fin 1 cl2 building
Note on CM43: Shannon PO# 150527 1-843-744-7421
Note on CM44: Key Chemical PO# 150529 1-704-843-9873
Note on CM45: Burnett Lime PO# 150522 Phone:1-800-726-4187
Note on CN45: from day before
Note on CP45: Truck out
Note on CQ45: 12:00
Note on CM46: Shannon PO#150528 1-610-363-9090 E-Mail: h2odoc@shannonchem.com
Note on CM47: Lori Brenntag PO#150573 1-800-763-5056
Note on CM48: Brenntag PO#150521 Phone:1-843-744-7421
Note on CM49: Lhoist PO#150523 Phone:1-855-865-5719
Note on CN49: From computer lime / Carbon System
Note on CM50: Standard Purfication PO# 150575 1-888-616-5959
Note on CN50: From computer lime / Carbon System

## 31
DATE: | 2019-08-31 | [11 empty] | BULL CREEK SURFACE WATER TREATMENT FACILITY | [30 empty] | 6:00 - 18:00 |  |  | 14 |  | 18 | [5 empty] | BULL CREEK SURFACE WATER TREATMENT FACILITY | [27 empty] | BULL CREEK SURFACE WATER TREATMENT FACILITY
HOURS IN OPERATION | [5 empty] | 24 | [37 empty] | 18:00 - 6:00 |  |  | 17 |  | 21 | [23 empty] | 6:00 - 18:00 |  | 14 |  | 18 | [37 empty] | 6:00 - 18:00 |  | 14 |  | 18
AVERAGE WIND SPEED | [41 empty] | SN | 21 | DH |  | 4 |  |  | CW 14 | RH | 17 | [21 empty] | 18:00 - 6:00 |  | 17 |  | 21 | [37 empty] | 18:00 - 6:00 |  | 17 |  | 21
OUTSIDE TEMP | [41 empty] | WL | 3 | MN |  | 5 | DB | 20 | GE 16 | JM | 18 |  |  | DATE: | 2019-08-31 | [23 empty] | DATE: | 2019-08-31
RAIN: | Y |  |  |  | N |  |  |  |  | PLT 1 |  |  | PLT 2 |  |  | PLT 3 |  |  | PLANT 1 | [7 empty] | PLANT 2 | [6 empty] | PLANT 3 | [6 empty] | PLANT 1 |  |  |  |  | PLANT 2 |  |  |  | PLANT 3 | [23 empty] | RAW | [5 empty] | FILTER |  |  |  | FINISHED 1 |  | FINISHED 2 |  | FIN 1 + 2 |  |  | RAW | [9 empty] | SETTLED | [10 empty] | FILTER |  |  | FINISHED 1 | [5 empty] | FINISHED 2
2019-08-31 | RAW | [8 empty] | TREATED |  |  | TREATED |  |  | TREATED |  |  | SETTLED | [7 empty] | SETTLED | [6 empty] | SETTLED | [6 empty] | FILTER |  |  |  |  | FILTER |  |  |  | FILTER |  |  |  | FINISHED 1 | [7 empty] | FINISHED 2 | [8 empty] | PUMP STATIONS |  |  |  |  | PLT 1 | PLT 2 | PLT 3 | FLOW | PLT 1 | PLT 2 | PLT 3 | FLOW | PLT 1 |  | PLT 2 |  | FLOW | FLOW |  | DOSE |  | LBS |  | PLT 1 | PLT 2 | PLT 3 | PLT 1 | PLT 2 | PLT 3 | PLT 1 | PLT 2 | PLT 3 | PLT 1 |  | PLT 2 |  | PLT 3 |  | THINCKENER |  | PLT 1 | PLT 2 | PLT 3 | POST | POST | POST | POST | POST | POST | POST | POST | POST | POST | POST | POST | [6 empty] | Plant 1 avg min CT per day | [11 empty] | Plant 2 avg min CT per day | [11 empty] | Plant 3 avg min CT per day
TIME | PH | ALK | HARDNESS | NTU | TRUE | APPARENT | TEMP | UV | MN | PH | ALKALINITY | Treated UV | PH | ALKALINITY | Treated UV | PH | ALKALINITY | Treated UV | PH | NTU | COLOR | FREE CL2 | Temp | FLOW | MIN CT | SETTLED UV | PH | NTU | COLOR | FREE CL2 | Temp | FLOW | MIN CT | PH | NTU | COLOR | FREE CL2 | Temp | FLOW | MIN CT | NTU | COLOR | FREE CL2 | MN | FILTER UV | NTU | COLOR | FREE CL2 | MN | NTU | COLOR | FREE CL2 | MN | PH | NTU | COLOR | TOTAL CL2 | TEMP | ALK | HARDNESS | MN | PH | NTU | COLOR | TOTAL CL2 | TEMP | ALK | HARDNESS | MN | South Pump station | Conway Pump station | Perry Road station | TIME | PUMPS | VALVE SET | FLOW | FLOW | FLOW | TOTAL | FLOW | FLOW | FLOW | TOTAL | PUMPS | FLOW | PUMPS | FLOW | TOTAL | DECANT | TIME | ALUM | CAL-FLOW RAW | Hydrated | CARBON | Cal~Flo Slurry | Cal~Flo Slurry | Cal~Flo Slurry | CAUSTIC TO COAG | CAUSTIC TO COAG | CAUSTIC TO COAG | FREE CHLORINE | FREE CHLORINE | FREE CHLORINE | POLYMER | POLYMER | POLYMER | POLYMER | POLYMER | POLYMER | POLYMER | Sludge Judge | FILTER AID | FILTER AID | FILTER AID | PHOSPHATE | FLUORIDE | ZINC | CHLORINE | AMMONIA | CAUSTIC | PHOSPHATE | FLUORIDE | ZINC | CHLORINE | AMMONIA | CAUSTIC |  |  | Disinfectant Concentration C (mg/L) | Peak Hourly Flow Through Treatment Segment (MGD) | Disinfectant Contact Time T (min) | CT Calc (= C x T) | pH | Water Temperature (°C) | CT Table | CT Calc/CT (table) | use Temp | use PH | min CT |  | Disinfectant Concentration C (mg/L) | Peak Hourly Flow Through Treatment Segment (MGD) | Disinfectant Contact Time T (min) | CT Calc (= C x T) | pH | Water Temperature (°C) | CT Table | CT Calc/CT (table) | use Temp | use PH | min CT |  | Disinfectant Concentration C (mg/L) | Peak Hourly Flow Through Treatment Segment (MGD) | Disinfectant Contact Time T (min) | CT Calc (= C x T) | pH | Water Temperature (°C) | CT Table | CT Calc/CT (table) | use Temp | use PH | DAILY CT
0:00 | [72 empty] | 43708.0075 | 2,3,4,6 | 48 | 10.7 | 10.7 | 10.7 | 32.1 | 10.2 | 10.2 | 11.4 | 31.8 | 1,7,1,7 | 12.5107 | 1,3 | 18.5184 | 31.0291 | 1.3766 | 43708.0075 | 35.2657 |  | 0 | 792.9515 | 0 | 0 | 0 | 0 | 0 | 0 | 1.6583 | 1.7456 | 1.1323 | 0.13862 | 0.14928 | 0.14217 | 0.14217 | 0.13862 | 0.13862 | 0.61823 | 1 | 0.068792 | 0.068275 | 0.049981 | 1.1269 | 0.59447 | 0.099158 | 4.4655 | 0.82737 | 6.5794 | 1.1293 | 0.60788 | 0.10139 | 4.7018 | 0.80031 | 10.8778 |  | 0:00 |  |  | #VALUE! | #VALUE! |  |  | 0 |  | 25 | 7 | #VALUE! | 0:00 |  |  | #VALUE! | #VALUE! |  |  | 0 |  | 25 | 7 | #VALUE! | 0:00 |  |  | #VALUE! | #VALUE! |  |  | 0 |  | 25 | 7 | #VALUE!
1:00 | [18 empty] | 6.08 | 0.278 | 2 | 0.48 | 27 | 10.6 | 0.32833 |  | 6.1 | 0.343 | 3 | 0.52 | 27.2 | 11 | 0.33619 | 6.16 | 0.332 | 2 | 0.52 | 27.2 | 11.1 | 0.32556 | [13 empty] | 7.23 | 0.065 | 1 | 4.3 | 26.4 |  |  |  | 7.2 | 0.059 | 1 | 4.7 | 27.5 |  |  |  | 3.9 | 3.7 | 3.6 | [18 empty] | 4630 | [6 empty] | 0 | 0 | 0 | 380 | 400 | 290 | 390 | 420 | 400 | 400 | 390 | 390 | 325 |  | 1330 | 1320 | 1080 | 100 | 140 | 14 | 1950 | 370 | 460 | 56 | 80 | 8 | 1160 | 200 | 425 |  | 1:00 | 0.48 | 10.6 | 24 | 11.52 | 6.08 | 27 | 5 | 2.304 | 25 | 6.5 | 0.20833 | 1:00 | 0.52 | 11 | 23.1273 | 12.0262 | 6.1 | 27.2 | 5 | 2.4052 | 25 | 6.5 | 0.21619 | 1:00 | 0.52 | 11.1 | 24.3243 | 12.6486 | 6.16 | 27.2 | 5 | 2.5297 | 25 | 6.5 | 0.20556
2:00 | [72 empty] | 43708.3418 | 2,3,4,6 | 45 | 10 | 10 | 10 | 30 | 9.5 | 9.5 | 10.7 | 29.7 | 1,7,1,7 | 12.9917 | 1,3 | 14.1365 | 27.1282 | 1.2269 | 43708.3418 | 35.4523 |  | 0 | 792.9515 | 0 | 0 | 0 | 0 | 0 | 0 | 1.7008 | 1.7008 | 1.1232 | 0.13881 | 0.14908 | 0.13881 | 0.13881 | 0.13881 | 0.13881 | 0.61823 | 0.5 | 0.069973 | 0.069973 | 0.049799 | 1.101 | 0.6018 | 0.098859 | 4.6087 | 0.83552 | 6.5267 | 1.0957 | 0.59907 | 0.094524 | 4.5465 | 0.8015 | 10.9895 |  | 2:00 |  |  | #VALUE! | #VALUE! |  |  | 0 |  | 25 | 7 | #VALUE! | 2:00 |  |  | #VALUE! | #VALUE! |  |  | 0 |  | 25 | 7 | #VALUE! | 2:00 |  |  | #VALUE! | #VALUE! |  |  | 0 |  | 25 | 7 | #VALUE!
3:00 | 6.85 | 23 | 16 | 8.44 | 38 | 94 | 27.7 | 0.197 |  | 5.98 | 11 | 0.05 | 5.99 | 11 |  | 6 | 11 | [8 empty] | 0.038 | [14 empty] | 0.024 | 1 | 0.12 |  | 0.044 | 0.014 | 1 | 0.31 |  | 0.029 | 1 | 0.07 | [38 empty] | 4350 | [6 empty] | 0 | 0 | 0 | 363 | 363 | 270 | 365 | 392 | 365 | 365 | 365 | 365 | 325 |  | 1260 | 1260 | 1010 | 91 | 132 | 13 | 1830 | 348 | 425 | 51 | 74 | 7 | 1050 | 188 | 403 |  | 3:00 |  |  | #VALUE! | #VALUE! |  |  | 0 |  | 25 | 7 | #VALUE! | 3:00 |  |  | #VALUE! | #VALUE! |  |  | 0 |  | 25 | 7 | #VALUE! | 3:00 |  |  | #VALUE! | #VALUE! |  |  | 0 |  | 25 | 7 | #VALUE!
4:00 | [72 empty] | 43708.5236 | 2,4,6 | 45 | 9.2 | 9.2 | 9.2 | 27.6 | 8.7 | 8.7 | 9.9 | 27.3 | 1,7,1,7 | 12.9917 | 1,3 | 14.1365 | 27.1282 | 1.2269 | 43708.5236 | 34.5487 |  | 0 | 792.9515 | 0 | 0 | 0 | 0 | 0 | 0 | 1.6884 | 1.6884 | 1.1241 | 0.13642 | 0.14675 | 0.13642 | 0.13642 | 0.13642 | 0.13642 | 0.61823 | 0.5 | 0.069737 | 0.069737 | 0.053291 | 1.0966 | 0.60238 | 0.099646 | 4.6719 | 0.83894 | 6.607 | 1.0914 | 0.60373 | 0.10216 | 4.5626 | 0.80637 | 10.9934 |  | 4:00 |  |  | #VALUE! | #VALUE! |  |  | 0 |  | 25 | 7 | #VALUE! | 4:00 |  |  | #VALUE! | #VALUE! |  |  | 0 |  | 25 | 7 | #VALUE! | 4:00 |  |  | #VALUE! | #VALUE! |  |  | 0 |  | 25 | 7 | #VALUE!
5:00 | [53 empty] | 7.22 | 0.067 | 1 | 4.5 | 27.2 |  |  |  | 7.23 | 0.061 | 1 | 4.8 | 27.6 |  |  |  | 3.8 | 3.7 | 3.8 | [18 empty] | 3900 | [6 empty] | 0 | 0 | 0 | 330 | 330 | 250 | 330 | 355 | 330 | 330 | 330 | 330 | 325 |  | 1150 | 1150 | 1000 | 83 | 121 | 12 | 1700 | 320 | 394 | 47 | 69 | 7 | 975 | 175 | 373 |  | 5:00 |  |  | #VALUE! | #VALUE! |  |  | 0 |  | 25 | 7 | #VALUE! | 5:00 |  |  | #VALUE! | #VALUE! |  |  | 0 |  | 25 | 7 | #VALUE! | 5:00 |  |  | #VALUE! | #VALUE! |  |  | 0 |  | 25 | 7 | #VALUE!
6:00 | [72 empty] | 43708.6341 | 2,4,6 | 31 | 8.2 | 8.2 | 8.2 | 24.6 | 7.7 | 7.7 | 8.9 | 24.3 | 1,7,1,7 | 8.4182 | 1,3 | 14.5771 | 22.9954 | 1.2269 | 43708.6341 | 34.7864 |  | 0 | 792.9515 | 0 | 0 | 0 | 0 | 0 | 0 | 1.7343 | 1.7343 | 1.1003 | 0.13914 | 0.14841 | 0.13914 | 0.13914 | 0.13914 | 0.13914 | 0.61823 | 0.5 | 0.069887 | 0.069887 | 0.053351 | 1.1046 | 0.60186 | 0.1032 | 4.7412 | 0.85903 | 6.5935 | 1.214 | 0.60344 | 0.11364 | 5.0674 | 0.79446 | 11.0156 |  | 6:00 |  |  | #VALUE! | #VALUE! |  |  | 0 |  | 25 | 7 | #VALUE! | 6:00 |  |  | #VALUE! | #VALUE! |  |  | 0 |  | 25 | 7 | #VALUE! | 6:00 |  |  | #VALUE! | #VALUE! |  |  | 0 |  | 25 | 7 | #VALUE!
7:00 | 6.93 | 22 | 16 | 10 | 38 | 100 | 27.6 | 0.178 |  | 6.04 | 10 | 0.046 | 6.04 | 10 |  | 6.01 | 10 | [8 empty] | 0.039 | [14 empty] | 0.022 | 1 | 0.12 |  | 0.04 | 0.011 | 1 | 0.3 |  | 0.027 | 1 | 0.08 | [38 empty] | 3500 | [6 empty] | 0 | 0 | 0 | 300 | 300 | 220 | 300 | 320 | 300 | 300 | 300 | 300 | 325 |  | 1020 | 1020 | 900 | 74 | 107 | 11 | 1528 | 290 | 348 | 47 | 62 | 7 | 975 | 155 | 336 |  | 7:00 |  |  | #VALUE! | #VALUE! |  |  | 0 |  | 25 | 7 | #VALUE! | 7:00 |  |  | #VALUE! | #VALUE! |  |  | 0 |  | 25 | 7 | #VALUE! | 7:00 |  |  | #VALUE! | #VALUE! |  |  | 0 |  | 25 | 7 | #VALUE!
8:00 | [72 empty] | 43708.8105 | 2,4,6 | 31 | 7.7 | 7.7 | 7.7 | 23.1 | 7.2 | 7.2 | 8.4 | 22.8 | 1,7,1,7 | 8.4182 | 1,3 | 14.5771 | 22.9954 | 1.2269 | 43708.8105 | 40.3053 | 922.3106 | 0 | 570.9251 | 0 | 0 | 0 | 0 | 0 | 0 | 1.6383 | 1.731 | 1.1022 | 0.1383 | 0.14817 | 0.14323 | 0.14323 | 0.1383 | 0.1383 | 0.61823 | 1.5 | 0.069611 | 0.070344 | 0.050246 | 1.1175 | 0.60155 | 0.10034 | 4.3616 | 0.77613 | 6.6867 | 1.0947 | 0.57748 | 0.1032 | 4.6904 | 0.76029 | 11.3239 |  | 8:00 |  |  | #VALUE! | #VALUE! |  |  | 0 |  | 25 | 7 | #VALUE! | 8:00 |  |  | #VALUE! | #VALUE! |  |  | 0 |  | 25 | 7 | #VALUE! | 8:00 |  |  | #VALUE! | #VALUE! |  |  | 0 |  | 25 | 7 | #VALUE!
9:00 | [8 empty] | 0.057 | [9 empty] | 6.01 | 0.234 | 2 | 0.43 | 27 | 10 | 0.31654 |  | 6.04 | 0.369 | 3 | 0.5 | 27.6 | 10 | 0.31654 | 6.08 | 0.364 | 2 | 0.48 | 27.2 | 10 | 0.30519 |  |  |  | 0.01 | [9 empty] | 7.23 | 0.069 | 1 | 4.7 | 27 | 21 | 20 | 0.01 | 7.26 | 0.063 | 1 | 4.7 | 27.4 | 21 | 20 | 0.009 | 4 | 3.6 | 2.6 | [18 empty] | 3808 | [6 empty] | 0 | 0 | 0 | 265 | 280 | 208 | 280 | 300 | 290 | 290 | 280 | 280 | 325 |  | 950 | 960 | 800 | 70 | 100 | 10 | 1350 | 245 | 330 | 40 | 56 | 6 | 860 | 140 | 326 |  | 9:00 | 0.43 | 10 | 25.44 | 10.9392 | 6.01 | 27 | 5 | 2.1878 | 25 | 6.5 | 0.19654 | 9:00 | 0.5 | 10 | 25.44 | 12.72 | 6.04 | 27.6 | 5 | 2.544 | 25 | 6.5 | 0.19654 | 9:00 | 0.48 | 10 | 27 | 12.96 | 6.08 | 27.2 | 5 | 2.592 | 25 | 6.5 | 0.18519
10:00 | [127 empty] | 10:00 |  |  | #VALUE! | #VALUE! |  |  | 0 |  | 25 | 7 | #VALUE! | 10:00 |  |  | #VALUE! | #VALUE! |  |  | 0 |  | 25 | 7 | #VALUE! | 10:00 |  |  | #VALUE! | #VALUE! |  |  | 0 |  | 25 | 7 | #VALUE!
11:00 | 6.63 | 24 | 16 | 7.59 | 49 | 98 | 27.7 | 0.252 |  | 5.93 | 8 | 0.061 | 5.95 | 8 |  | 5.91 | 8 | [8 empty] | 0.041 | [14 empty] | 0.03 | 1 | 0.1 |  | 0.042 | 0.017 | 1 | 0.29 |  | 0.028 | 1 | 0.06 | [75 empty] | 11:00 |  |  | #VALUE! | #VALUE! |  |  | 0 |  | 25 | 7 | #VALUE! | 11:00 |  |  | #VALUE! | #VALUE! |  |  | 0 |  | 25 | 7 | #VALUE! | 11:00 |  |  | #VALUE! | #VALUE! |  |  | 0 |  | 25 | 7 | #VALUE!
12:00 | [127 empty] | 12:00 |  |  | #VALUE! | #VALUE! |  |  | 0 |  | 25 | 7 | #VALUE! | 12:00 |  |  | #VALUE! | #VALUE! |  |  | 0 |  | 25 | 7 | #VALUE! | 12:00 |  |  | #VALUE! | #VALUE! |  |  | 0 |  | 25 | 7 | #VALUE!
13:00 | [18 empty] | 6.02 | 0.3 | 3 | 0.46 | 27.5 | 9.2 | 0.30082 |  | 6.03 | 0.333 | 3 | 0.49 | 27.4 | 9.2 | 0.30082 | 6.08 | 0.353 | 3 | 0.43 | 27.8 | 9.3 | 0.29222 | [13 empty] | 7.7 | 0.066 | 1 | 4.8 | 27 |  |  |  | 7.69 | 0.065 | 1 | 4.9 | 27.7 |  |  |  | 4.3 | 3.5 | 3.4 | [55 empty] | 13:00 | 0.46 | 9.2 | 27.6522 | 12.72 | 6.02 | 27.5 | 5 | 2.544 | 25 | 6.5 | 0.18082 | 13:00 | 0.49 | 9.2 | 27.6522 | 13.5496 | 6.03 | 27.4 | 5 | 2.7099 | 25 | 6.5 | 0.18082 | 13:00 | 0.43 | 9.3 | 29.0323 | 12.4839 | 6.08 | 27.8 | 5 | 2.4968 | 25 | 6.5 | 0.17222
14:00 | [126 empty] | #REF! | 14:00 |  |  | #VALUE! | #VALUE! |  |  | 0 |  | 25 | 7 | #VALUE! | 14:00 |  |  | #VALUE! | #VALUE! |  |  | 0 |  | 25 | 7 | #VALUE! | 14:00 |  |  | #VALUE! | #VALUE! |  |  | 0 |  | 25 | 7 | #VALUE!
15:00 | 6.7 | 23 | 16 | 7.45 | 54 | 100 | 27.2 | 0.264 |  | 5.9 | 8 | 0.06 | 5.86 | 9 |  | 5.84 | 9 | [8 empty] | 0.041 | [14 empty] | 0.02 | 1 | 0.09 |  | 0.04 | 0.016 | 1 | 0.22 |  | 0.026 | 1 | 0.03 | [75 empty] | 15:00 |  |  | #VALUE! | #VALUE! |  |  | 0 |  | 25 | 7 | #VALUE! | 15:00 |  |  | #VALUE! | #VALUE! |  |  | 0 |  | 25 | 7 | #VALUE! | 15:00 |  |  | #VALUE! | #VALUE! |  |  | 0 |  | 25 | 7 | #VALUE!
16:00 | [127 empty] | 16:00 |  |  | #VALUE! | #VALUE! |  |  | 0 |  | 25 | 7 | #VALUE! | 16:00 |  |  | #VALUE! | #VALUE! |  |  | 0 |  | 25 | 7 | #VALUE! | 16:00 |  |  | #VALUE! | #VALUE! |  |  | 0 |  | 25 | 7 | #VALUE!
17:00 | [53 empty] | 7.5 | 0.073 | 1 | 4.8 | 27.7 |  |  |  | 7.52 | 0.076 | 1 | 4.8 | 27.6 |  |  |  | 4.2 | 3.5 | 3.4 | [55 empty] | 17:00 |  |  | #VALUE! | #VALUE! |  |  | 0 |  | 25 | 7 | #VALUE! | 17:00 |  |  | #VALUE! | #VALUE! |  |  | 0 |  | 25 | 7 | #VALUE! | 17:00 |  |  | #VALUE! | #VALUE! |  |  | 0 |  | 25 | 7 | #VALUE!
18:00 | [127 empty] | 18:00 |  |  | #VALUE! | #VALUE! |  |  | 0 |  | 25 | 7 | #VALUE! | 18:00 |  |  | #VALUE! | #VALUE! |  |  | 0 |  | 25 | 7 | #VALUE! | 18:00 |  |  | #VALUE! | #VALUE! |  |  | 0 |  | 25 | 7 | #VALUE!
19:00 | 6.73 | 24 | 14 | 7.58 | 53 | 99 | 27.7 | 0.276 |  | 5.9 | 8 | 0.055 | 5.86 | 9 |  | 5.82 | 9 | [8 empty] | 0.05 | [14 empty] | 0.027 | 1 | 0.02 |  | 0.05 | 0.013 | 1 | 0.15 |  | 0.053 | 1 | 0.02 | [75 empty] | 19:00 |  |  | #VALUE! | #VALUE! |  |  | 0 |  | 25 | 7 | #VALUE! | 19:00 |  |  | #VALUE! | #VALUE! |  |  | 0 |  | 25 | 7 | #VALUE! | 19:00 |  |  | #VALUE! | #VALUE! |  |  | 0 |  | 25 | 7 | #VALUE!
20:00 | [127 empty] | 20:00 |  |  | #VALUE! | #VALUE! |  |  | 0 |  | 25 | 7 | #VALUE! | 20:00 |  |  | #VALUE! | #VALUE! |  |  | 0 |  | 25 | 7 | #VALUE! | 20:00 |  |  | #VALUE! | #VALUE! |  |  | 0 |  | 25 | 7 | #VALUE!
21:00 | [8 empty] | 0.04 | [9 empty] | 6 | 0.363 | 3 | 0.36 | 27.4 | 7.7 | 0.24107 |  | 5.96 | 0.368 | 3 | 0.52 | 27.6 | 7.8 | 0.24264 | 6.01 | 0.533 | 3 | 0.42 | 27.4 | 8 | 0.26815 |  |  |  | 0.008 | [9 empty] | 7.48 | 0.074 | 1 | 5 | 26.8 | 20 | 19 | 0.015 | 7.258 | 0.075 | 1 | 5.4 | 27.6 | 20 | 20 | 0.004 | 4.3 | 3.6 | 3.5 | [55 empty] | 21:00 | 0.36 | 7.7 | 33.039 | 11.894 | 6 | 27.4 | 4 | 2.9735 | 25 | 6 | 0.12107 | 21:00 | 0.52 | 7.8 | 32.6154 | 16.96 | 5.96 | 27.6 | 4 | 4.24 | 25 | 6 | 0.12264 | 21:00 | 0.42 | 8 | 33.75 | 14.175 | 6.01 | 27.4 | 5 | 2.835 | 25 | 6.5 | 0.14815
22:00 | [72 empty] | DOSE |  | TOTAL | 45.8 | 45.8 | 45.8 | 137.4 | 43.3 | 43.3 | 49.3 | 135.9 | 0 | 55.3306 | 0 | 75.9456 | 131.2762 | 6.2842 | TOTAL | 180.3584 | 922.3106 | 0 | 3742.7313 | 0 | 0 | 0 | 0 | 0 | 0 | 8.4201 | 8.6001 | 5.5821 | 0.69128 | 0.7417 | 0.69978 | 0.69978 | 0.69128 | 0.69128 | 3.0911 | 4 | 0.348 | 0.34822 | 0.25667 | 5.5466 | 3.0021 | 0.50121 | 22.8489 | 4.137 | 32.9933 | 5.625 | 2.9916 | 0.51493 | 23.5686 | 3.9629 | 55.2003 |  | 22:00 |  |  | #VALUE! | #VALUE! |  |  | 0 |  | 25 | 7 | #VALUE! | 22:00 |  |  | #VALUE! | #VALUE! |  |  | 0 |  | 25 | 7 | #VALUE! | 22:00 |  |  | #VALUE! | #VALUE! |  |  | 0 |  | 25 | 7 | #VALUE!
23:00 | 7.02 | 26 | 16 | 9.42 | 33 | 91 | 26.6 | 0.178 |  | 6.02 | 10 | 0.055 | 6.04 | 10 |  | 6.03 | 10 | [8 empty] | 0.055 | [14 empty] | 0.032 | 1 | 0.06 |  | 0.047 | 0.017 | 1 | 0.18 |  | 0.061 | 1 | 0.06 | [22 empty] | AVERAGE | 9.16 | 9.16 | 9.16 | 27.48 | 8.66 | 8.66 | 9.86 | 27.18 |  | 11.0661 |  | 15.1891 | 26.2552 | 1.2568 | AVERAGE | 36.0717 | 922.3106 |  | 748.5463 | 0 | 0 | 0 |  |  |  | 1.684 | 1.72 | 1.1164 | 0.13826 | 0.14834 | 0.13996 | 0.13996 | 0.13826 | 0.13826 | 0.61823 | 0.8 | 0.0696 | 0.069643 | 0.051333 | 1.1093 | 0.60041 | 0.10024 | 4.5698 | 0.8274 | 6.5987 | 1.125 | 0.59832 | 0.10299 | 4.7137 | 0.79259 | 11.0401 |  | 23:00 |  |  | #VALUE! | #VALUE! |  |  | 0 |  | 25 | 7 | #VALUE! | 23:00 |  |  | #VALUE! | #VALUE! |  |  | 0 |  | 25 | 7 | #VALUE! | 23:00 |  |  | #VALUE! | #VALUE! |  |  | 0 |  | 25 | 7 | #VALUE! | MIN CT OF THE DAY
TOTAL | 40.86 | 142 | 94 | 50.48 | 265 | 582 | 164.5 | 1.345 | 0.097 | 35.77 | 55 | 0.327 | 35.74 | 57 | 0 | 35.61 | 57 | 0 | 24.11 | 1.175 | 10 | 1.73 | 108.9 | 37.5 | 1.1868 | 0.264 | 24.13 | 1.413 | 12 | 2.03 | 109.8 | 38 | 1.1962 | 24.33 | 1.582 | 10 | 1.85 | 109.6 | 38.4 | 1.1911 | 0.155 | 6 | 0.51 | 0.018 | 0.263 | 0.088 | 6 | 1.45 | 0 | 0.224 | 6 | 0.32 | 0 | 44.36 | 0.414 | 6 | 28.1 | 162.1 | 41 | 39 | 0.025 | 44.158 | 0.399 | 6 | 29.3 | 165.4 | 41 | 40 | 0.013 | 24.5 | 21.6 | 20.3 |  |  | MINIMUM | 7.7 | 7.7 | 7.7 | 23.1 | 7.2 | 7.2 | 8.4 | 22.8 |  | 8.4182 |  | 14.1365 | 22.9954 | 1.2269 | MINIMUM | 34.5487 | 922.3106 |  | 570.9251 | [6 empty] | 1.6383 | 1.6884 | 1.1003 | 0.13642 | 0.14675 | 0.13642 | 0.13642 | 0.13642 | 0.13642 | 0.61823 | 0.5 | 0.068792 | 0.068275 | 0.049799 | 1.0966 | 0.59447 | 0.098859 | 4.3616 | 0.77613 | 6.5267 | 1.0914 | 0.57748 | 0.094524 | 4.5465 | 0.76029 | 10.8778 |  | MIN | 0.43 | 10 | 25.44 | 10.9392 | 6.01 | 27 | 5 | 2.1878 |  |  |  | MIN | 0.52 | 11 | 23.1273 | 12.0262 | 6.1 | 27.2 | 5 | 2.4052 |  |  |  | MIN | 0.43 | 9.3 | 29.0323 | 12.4839 | 6.08 | 27.8 | 5 | 2.4968 |  |  |  | 2.1878
AVERAGE | 6.81 | 23.6667 | 15.6667 | 8.4133 | 44.1667 | 97 | 27.4167 | 0.22417 | 0.0485 | 5.9617 | 9.1667 | 0.0545 | 5.9567 | 9.5 |  | 5.935 | 9.5 |  | 6.0275 | 0.29375 | 2.5 | 0.4325 | 27.225 | 9.375 | 0.29669 | 0.044 | 6.0325 | 0.35325 | 3 | 0.5075 | 27.45 | 9.5 | 0.29905 | 6.0825 | 0.3955 | 2.5 | 0.4625 | 27.4 | 9.6 | 0.29778 | 0.025833 | 1 | 0.085 | 0.009 | 0.043833 | 0.014667 | 1 | 0.24167 |  | 0.037333 | 1 | 0.053333 |  | 7.3933 | 0.069 | 1 | 4.6833 | 27.0167 | 20.5 | 19.5 | 0.0125 | 7.3597 | 0.0665 | 1 | 4.8833 | 27.5667 | 20.5 | 20 | 0.0065 | 4.0833 | 3.6 | 3.3833 |  |  | MAXIMUM | 10.7 | 10.7 | 10.7 | 32.1 | 10.2 | 10.2 | 11.4 | 31.8 |  | 12.9917 |  | 18.5184 | 31.0291 | 1.3766 | MAXIMUM | 40.3053 | 922.3106 |  | 792.9515 | [6 empty] | 1.7343 | 1.7456 | 1.1323 | 0.13914 | 0.14928 | 0.14323 | 0.14323 | 0.13914 | 0.13914 | 0.61823 | 1.5 | 0.069973 | 0.070344 | 0.053351 | 1.1269 | 0.60238 | 0.1032 | 4.7412 | 0.85903 | 6.6867 | 1.214 | 0.60788 | 0.11364 | 5.0674 | 0.80637 | 11.3239
MINIMUM | 6.63 | 22 | 14 | 7.45 | 33 | 91 | 26.6 | 0.178 | 0.04 | 5.9 | 8 | 0.046 | 5.86 | 8 |  | 5.82 | 8 |  | 6 | 0.234 | 2 | 0.36 | 27 | 7.7 | 0.24107 | 0.038 | 5.96 | 0.333 | 3 | 0.49 | 27.2 | 7.8 | 0.24264 | 6.01 | 0.332 | 2 | 0.42 | 27.2 | 8 | 0.26815 | 0.02 | 1 | 0.02 | 0.008 | 0.04 | 0.011 | 1 | 0.15 |  | 0.026 | 1 | 0.02 |  | 7.22 | 0.065 | 1 | 4.3 | 26.4 | 20 | 19 | 0.01 | 7.2 | 0.059 | 1 | 4.7 | 27.4 | 20 | 20 | 0.004 | 3.8 | 3.5 | 2.6 | [15 empty] | MIL/MIN |  | TOTAL | 20188 | 0 | 0 | 0 | 0 | 0 | 0 | 0 | 0 | 0 | 1638 | 1673 | 1238 | 1665 | 1787 | 1685 | 1685 | 1665 | 1665 | 1625 | 0 | 5710 | 5710 | 4790 | 418 | 600 | 60 | 8358 | 1573 | 1957 | 241 | 341 | 35 | 5020 | 858 | 1863
MAXIMUM | 7.02 | 26 | 16 | 10 | 54 | 100 | 27.7 | 0.276 | 0.057 | 6.04 | 11 | 0.061 | 6.04 | 11 |  | 6.03 | 11 |  | 6.08 | 0.363 | 3 | 0.48 | 27.5 | 10.6 | 0.32833 | 0.055 | 6.1 | 0.369 | 3 | 0.52 | 27.6 | 11 | 0.33619 | 6.16 | 0.533 | 3 | 0.52 | 27.8 | 11.1 | 0.32556 | 0.032 | 1 | 0.12 | 0.01 | 0.05 | 0.017 | 1 | 0.31 |  | 0.061 | 1 | 0.08 |  | 7.7 | 0.074 | 1 | 5 | 27.7 | 21 | 20 | 0.015 | 7.69 | 0.076 | 1 | 5.4 | 27.7 | 21 | 20 | 0.009 | 4.3 | 3.7 | 3.8 | [17 empty] | AVERAGE | 4037.6 | [9 empty] | 327.6 | 334.6 | 247.6 | 333 | 357.4 | 337 | 337 | 333 | 333 | 325 |  | 1142 | 1142 | 958 | 83.6 | 120 | 12 | 1671.6 | 314.6 | 391.4 | 48.2 | 68.2 | 7 | 1004 | 171.6 | 372.6
# 0F DAYS IN THE MONTH |  | 31 |  |  |  | TOTAL AVG COAG PH: | [5 empty] | 5.9511 |  | TOTAL AVG COAG ALK: |  |  |  | 9.3889 |  | TOTAL MAX SETTLED NTU: |  |  |  | 0.533 |  |  | TOTAL MIN SETTLED DISEN.: |  |  | 0.36 | [5 empty] | 6.0475 |  |  |  |  | 0.061 |  |  |  |  | 0.36 | [6 empty] | 0.061 | [16 empty] | Pump Station MIN |  | 2.6 | [17 empty] | MINIMUM | 3500 | [9 empty] | 265 | 280 | 208 | 280 | 300 | 290 | 290 | 280 | 280 | 325 |  | 950 | 960 | 800 | 70 | 100 | 10 | 1350 | 245 | 330 | 40 | 56 | 6 | 860 | 140 | 326
[90 empty] | MAXIMUM | 4630 | [9 empty] | 380 | 400 | 290 | 390 | 420 | 400 | 400 | 390 | 390 | 325 |  | 1330 | 1320 | 1080 | 100 | 140 | 14 | 1950 | 370 | 460 | 56 | 80 | 8 | 1160 | 200 | 425
MIN OF THE DAY OF ALL THREE PLANTS
[90 empty] | BULK TANK Chemical Inventory | [50 empty] | Disinfectant Concentration C (mg/L) | Peak Hourly Flow Through Treatment Segment (MGD) | Disinfectant Contact Time T (min) | CT Calc (= C x T) | pH | Water Temperature (°C) | CT Table | CT Calc/CT (table)
[73 empty] | FINISHED 1 | 11.031 |  | TOTAL MGD: |  | 6.341 |  |  | FINISHED SOUTH 1 |  | START: | 24359949 |  | END: | 24366290 |  |  | Alum | 9095 | 9095 | 10700 | 10700 | 40 | 40 | [44 empty] | 0.43 | 10 | 25.44 | 10.9392 | 6.01 | 27 | 5 | 2.1878
[73 empty] | FINISHED 2 | 14.953 |  | TOTAL MGD: |  | 4.69 |  |  | FINISHED SOUTH 2 |  | START: | 46624900 |  | END: | 46629590 |  |  | Caustic | 6470 | 8019 | 43708
[73 empty] | TOTAL RAW | 27.512 |  | TOTAL MGD: |  | 4.052 |  |  | FINISHED CONWAY |  | START: | 11422437 |  | END: | 11426489 |  |  | Hypochlorite | 14 |  | 24
[76 empty] | TOTAL MGD: |  | 10.901 |  |  | FINISHED PERRY |  | START: | 36579441 |  | END: | 36590342 |  |  | Phosphate | 4760
[76 empty] | TOTAL MGD: |  | 9.026 |  |  | RAW PLANT 1 |  | START: | 33466660 |  | END: | 33475686 |  |  | Fluoride | 900 |  |  |  |  | cal %
[76 empty] | TOTAL MGD: |  | 9.133 |  |  | RAW PLANT 2 |  | START: | 33425605 |  | END: | 33434738 |  |  | Cal~Flo | 6.4 |  |  |  | 0 | 25
[76 empty] | TOTAL MGD: |  | 9.353 |  |  | RAW PLANT 3 |  | START: | 10109303 |  | END: | 10118656 |  |  | Zinc | 1422
[76 empty] | TOTAL MGD: |  | 0.888 |  |  | DECANT |  | START: | 2040182 |  | END: | 2041070 |  |  | Polymer | 16.42
[76 empty] | TOTAL MGD: |  | 1.1454 |  |  | BLOW DOWN |  | START: | 9382.1824 |  | END: | 9383.3278 |  |  | NH3 | 15 |  | BI-SUL | 980
[87 empty] | 0 |  |  | Lime | 0 |  | FILTER AIDE | 1
[82 empty] | BACKWASH WATER USED : | [7 empty] | Cabon | 560
24366290
46629590
11426489
36590342
33475686
33434738
10118656
2041070
9383.3278
Note on AP36: MAX OF ALL 3 PLANTS
Note on CJ40: IF THIS IS THE LAST DAY OF THE MONTH TYPE THESE NUMBERS TO NEW MONTH AT THE START COLUMN MONTH
Note on CM40: GEO PO# 150517 Phone: 1-800-453-2586
Note on CN40: Alum Bulk Tank 1 / 2
Note on CP40: Alum Bulk Tank 3 / 4
Note on CR40: TOWER
Note on CM41: Colonial PO# 150524 1-800-285-8593
Note on CN41: Caustic Bulk Tank in chem. Building
Note on CP41: Caustic Bulk Tank in Plant 3 biulding
Note on CM42: Oltrin PO#150518 Phone:1-910-410-1180 e-Mail: oltrincs@trinitymfg.com
Note on CN42: PREcl2 plant 1
Note on CP42: post Fin 1 cl2 building
Note on CM43: Shannon PO# 150527 1-843-744-7421
Note on CM44: Key Chemical PO# 150529 1-704-843-9873
Note on CM45: Burnett Lime PO# 150522 Phone:1-800-726-4187
Note on CN45: from day before
Note on CP45: Truck out
Note on CQ45: 12:00
Note on CM46: Shannon PO#150528 1-610-363-9090 E-Mail: h2odoc@shannonchem.com
Note on CM47: Lori Brenntag PO#150573 1-800-763-5056
Note on CM48: Brenntag PO#150521 Phone:1-843-744-7421
Note on CM49: Lhoist PO#150523 Phone:1-855-865-5719
Note on CN49: From computer lime / Carbon System
Note on CM50: Standard Purfication PO# 150575 1-888-616-5959
Note on CN50: From computer lime / Carbon System

## BULK TANK LEVEL
cal-flow | 0 | 0 | 0 | 0 | 0 | 0 | 0 | 0 | 0 | 0 | 0 | 0 | 0 | 0 | 0 | 0 | 0 | 0 | 0 | 0 | 0 | 0 | 0 | 0 | 0 | 0 | 0 | 0 | 0 | 0 | 0
| Friday | Saturday | Sunday | Monday | Tuesday | Wednesday | Thursday | Thursday | Friday | Saturday | Sunday | Monday | Tuesday | Wednesday | Thursday | Friday | Saturday | Sunday | Monday | Tuesday | Wednesday | Thursday | Friday | Saturday | Sunday | Monday | Tuesday | Wednesday | Thursday | Friday | Saturday
| 2019-08-01 | 2019-08-02 | 2019-08-03 | 2019-08-04 | 2019-08-05 | 2019-08-06 | 2019-08-07 | 2019-08-08 | 2019-08-09 | 2019-08-10 | 2019-08-11 | 2019-08-12 | 2019-08-13 | 2019-08-14 | 2019-08-15 | 2019-08-16 | 2019-08-17 | 2019-08-18 | 2019-08-19 | 2019-08-20 | 2019-08-21 | 2019-08-22 | 2019-08-23 | 2019-08-24 | 2019-08-25 | 2019-08-26 | 2019-08-27 | 2019-08-28 | 2019-08-29 | 2019-08-30 | 2019-08-31
Alum1 | 11000 | 10500 | 9782 | 9399 | 8994 | 8258 | 7822 | 9533 | 8909 | 8347 | 7767 | 7226 | 6627 | 7974 | 9873 | 9542 | 8960 | 8571 | 7870 | 7377 | 6955 | 8720 | 10510 | 9885 | 9430 | 8850 | 8475 | 8037 | 9926 | 9566 | 9095
Alum2 | 8770 | 10400 | 10200 | 9469 | 8812 | 8480 | 8047 | 7450 | 9343 | 8851 | 8363 | 7892 | 7370 | 9218 | 10791 | 10228 | 9862 | 9488 | 8959 | 8402 | 8075 | 7555 | 9420 | 8915 | 8530 | 8060 | 7745 | 9595 | 9180 | 8754 | 10700
Alum Tower | 4000% | 4000% | 4000% | 4000% | 4000% | 4000% | 4000% | 4000% | 4000% | 4000% | 4000% | 4000% | 4000% | 4000% | 4000% | 4000% | 4000% | 4000% | 4000% | 4000% | 4000% | 4000% | 4000% | 4000% | 4000% | 4000% | 4000% | 4000% | 4000% | 4000% | 4000%
Caustic | 6891 | 6727 | 6513 | 4843 | 6245 | 6111 | 5968 | 5823 | 5670 | 5537 | 5395 | 5253 | 5137 | 4993 | 4835 | 4705 | 4567 | 4493 | 4432 | 4229 | 4082 | 3940 | 3835 | 3690 | 3580 | 3485 | 7000 | 6849 | 6743 | 6579 | 6470
Caustic | 43678 | 43679 | 43680 | 43681 | 43682 | 43683 | 43684 | 43685 | 43686 | 43687 | 43688 | 43689 | 43690 | 43691 | 43692 | 43693 | 43694 | 43695 | 43696 | 43697 | 43698 | 43699 | 43700 | 43701 | 43702 | 43703 | 43704 | 43705 | 43706 | 43707 | 43708
Hypochlorite | 4 | 13 | 11 | 9 | 7 | 5 | 4 | 12.5 | 11.5 | 10 | 7 | 4 | 3 | 12 | 10 | 8 | 8 | 6 | 4 | 7 | 10 | 9 | 6 | 5 | 4 | 1 | 11 | 8 | 6 | 5 | 14
Hypochlorite | 20 | 20 | 17 | 12 | 12 | 9 | 9 | 9 | 16 | 16 | 15 | 13.5 | 10.5 | 9 | 11 | 10 | 20 | 20 | 19 | 18 | 17 | 17 | 15 | 14 | 13 | 13 | 12 | 17 | 17 | 17 | 24
Phosphate | 3265 | 3188 | 3144 | 3068 | 3009 | 2948 | 2910 | 2851 | 2845 | 2784 | 2744 | 2699 | 2616 | 2539 | 2518 | 2466 | 2388 | 2310 | 2300 | 2234 | 5250 | 5240 | 5145 | 5110 | 5130 | 5100 | 5080 | 4909 | 4901 | 4809 | 4760
Fluoride | 2650 | 2500 | 2350 | 2350 | 2200 | 2200 | 2150 | 2150 | 2150 | 2150 | 2150 | 2150 | 1750 | 1699 | 1750 | 1600 | 1600 | 1600 | 1500 | 1500 | 1400 | 1400 | 1400 | 1400 | 1200 | 1200 | 1200 | 1000 | 1000 | 900 | 900
Cal~Flo | 0 | 0 | 0 | 0 | 0 | 0 | 0 | 0 | 0 | 0 | 0 | 0 | 0 | 0 | 0 | 0 | 0 | 0 | 0 | 0 | 0 | 0 | 0 | 0 | 0 | 0 | 0 | 0 | 0 | 0 | 0
Zinc | 1563 | 1598 | 1602 | 1580 | 1577 | 1573 | 1561 | 1557 | 1555 | 1553 | 1580 | 1574 | 1561 | 1565 | 1564 | 1590 | 1605 | 1560 | 1568 | 1565 | 1415 | 1400 | 1400 | 1420 | 15 | 1420 | 1390 | 1399 | 1390 | 1395 | 1422
Polymer | 13.57 | 12.84 | 12.24 | 11.75 | 11.1 | 10.39 | 9.64 | 8.81 | 16.58 | 15.91 | 15.34 | 14.53 | 13.5 | 12.29 | 11.75 | 11.14 | 10.19 | 9.7 | 17.34 | 16.58 | 15.78 | 14.9 | 14.25 | 13.6 | 13.05 | 12.5 | 16.4 | 16.43 | 16.43 | 16.52 | 16.42
NH3 | 17 | 17 | 17 | 17 | 17 | 17 | 17 | 17 | 17 | 17 | 16 | 16 | 16 | 16 | 15 | 15 | 15 | 15 | 15 | 15 | 15 | 15 | 15 | 15 | 15 | 15 | 15 | 15 | 15 | 15 | 15
Lime | 0 | 0 | 0 | 0 | 0 | 0 | 0 | 0 | 0 | 0 | 0 | 0 | 0 | 0 | 0 | 0 | 0 | 0 | 0 | 0 | 0 | 0 | 0 | 0 | 0 | 0 | 0 | 0 | 0 | 0 | 0
Cabon | 740 | 800 | 740 | 820 | 800 | 740 | 838 | 821 | 815 | 852 | 855 | 860 | 835 | 650 | 650 | 650 | 650 | 500 | 650 | 650 | 730 | 555 | 698 | 571 | 668 | 667 | 667 | 660 | 620 | 780 | 560
filter aid | 2019-08-01: 3.6578

## AWOP 2018
2019-09-05 | Raw | Settled | Filter
Average | 11.7537 | 0.56 | 0.041667
Max | 16.7 | 0.894 | 0.071
Count |  | 0 | 0 | Average Raw
AWOP Count |  | 0 | 0 | Per day
2019-08-01 | 10.6 | 0.678 | 0.039
2019-08-02 | 11.5 | 0.65 | 0.036
2019-08-03 | 10.6 | 0.51 | 0.036
2019-08-04 | 14.2 | 0.498 | 0.033
2019-08-05 | 13.4 | 0.592 | 0.043
2019-08-06 | 12.3 | 0.437 | 0.036
2019-08-07 | 14 | 0.746 | 0.031
2019-08-08 | 16.7 | 0.705 | 0.041
2019-08-09 | 13.4 | 0.555 | 0.071
2019-08-10 | 11.7 | 0.449 | 0.055
2019-08-11 | 11.3 | 0.496 | 0.043
2019-08-12 | 9.75 | 0.583 | 0.047
2019-08-13 | 9.87 | 0.503 | 0.034
2019-08-14 | 9.33 | 0.451 | 0.031
2019-08-15 | 8.9 | 0.613 | 0.06
2019-08-16 | 9.04 | 0.515 | 0.044
2019-08-17 | 8.62 | 0.59 | 0.042
2019-08-18 | 11.3 | 0.894 | 0.051
2019-08-19 | 13 | 0.586 | 0.038
2019-08-20 | 12.3 | 0.687 | 0.036
2019-08-21 | 16.4 | 0.572 | 0.048
2019-08-22 | 11.4 | 0.464 | 0.042
2019-08-23 | 11.3 | 0.51 | 0.048
2019-08-24 | 11.4 | 0.524 | 0.042
2019-08-25 | 11.1 | 0.55 | 0.048
2019-08-26 | 10.7 | 0.514 | 0.042
2019-08-27 | 10.7 | 0.474 | 0.033
2019-08-28 | 15.4 | 0.474 | 0.034
2019-08-29 | 11.6 | 0.407 | 0.033
2019-08-30 | 10.8 | 0.573 | 0.033
2019-08-31

## REMOVAL
PLT1
2019-09-05 17:24 |  | DAILY AVG | RAW | RAW | RAW | RAW | RAW | RAW | RAW | RAW | avg last 12 | RAW | TREATED | TREATED | TREATED | Percent | Calculated Raw | Alum Dose: | Alum Dose | Treated pH | Settled UV | FILTER UV
Date | Time | ALUM DOSE | PH | ALK | HARDNESS | NTU | TRUE | APPARENT | TEMP | UV | raw uv | MN | PH | ALKALINITY | Treated UV | Removal | TOC, mg/L | TOC Ratio | Divided By 100 | Divided By 10
2019-08-01 | 0:00 | 40.8067
| 1:00 | 40.8067 | [8 empty] | #DIV/0!
| 2:00 | 40.8067 | [8 empty] | #DIV/0!
| 3:00 | 40.8067 | 6.86 | 23 | 14 | 8.46 | 36 | 89 | 28.9 | 0.179 | 0.179 |  | 6.03 | 12 | 0.039 | 78.21% | 4.7105 | 8.6629 | 0.40807 | 0.603 | 0.03 | 0.038
| 4:00 | 40.8067 | [8 empty] | 0.179
| 5:00 | 40.8067 | [8 empty] | 0.179
| 6:00 | 40.8067 | [8 empty] | 0.179
| 7:00 | 40.8067 | 6.9 | 23 | 14 | 10.6 | 29 | 92 | 28.8 | 0.152 | 0.1655 |  | 6.18 | 12 | 0.039 | 74.34% | 4 | 10.2017 | 0.40807 | 0.618 | 0.036 | 0.037
| 8:00 | 40.8067 | [8 empty] | 0.1655
| 9:00 | 40.8067 | [8 empty] | 0.1655 | 0.05
| 10:00 | 40.8067 | [8 empty] | 0.1655
| 11:00 | 40.8067 | 6.82 | 22 | 14 | 9.39 | 45 | 103 | 28.9 | 0.229 | 0.18667 |  | 6.06 | 11 | 0.056 | 75.55% | 6.0263 | 6.7714 | 0.40807 | 0.606 | 0.039 | 0.039
| 12:00 | 40.8067 | [8 empty] | 0.18667
| 13:00 | 40.8067 | [8 empty] | 0.18667
| 14:00 | 40.8067 | [8 empty] | 0.18667
| 15:00 | 40.8067 | 6.74 | 23 | 14 | 8.4 | 53 | 105 | 29 | 0.264 | 0.206 |  | 6 | 11 | 0.054 | 79.55% | 6.9474 | 5.8737 | 0.40807 | 0.6 | 0.037 | 0.036
| 16:00 | 40.8067 | [8 empty] | 0.215
| 17:00 | 40.8067 | [8 empty] | 0.215
| 18:00 | 40.8067 | [8 empty] | 0.215
| 19:00 | 40.8067 | 6.95 | 25 | 18 | 9.46 | 31 | 89 | 28.3 | 0.164 | 0.20225 |  | 6.18 | 12 | 0.044 | 73.17% | 4.3158 | 9.4552 | 0.40807 | 0.618 | 0.047 | 0.05
| 20:00 | 40.8067 | [8 empty] | 0.20225
| 21:00 | 40.8067 | [8 empty] | 0.219 | 0.049
| 22:00 | 40.8067 | [8 empty] | 0.219
| 23:00 | 40.8067 | 6.9 | 25 | 16 | 9.71 | 39 | 97 | 28.6 | 0.186 | 0.21075 |  | 6.14 | 13 | 0.046 | 75.27% | 4.8947 | 8.3369 | 0.40807 | 0.614 | 0.038 | 0.039
2019-08-02 | 0:00 | 40.1879 | [8 empty] | 0.21075
| 1:00 | 40.1879 | [8 empty] | 0.20467
| 2:00 | 40.1879 | [8 empty] | 0.20467
| 3:00 | 40.1879 | 6.83 | 25 | 17 | 8.31 | 40 | 90 | 28.8 | 0.205 | 0.20475 |  | 6.11 | 12 | 0.047 | 77.07% | 5.3947 | 7.4495 | 0.40188 | 0.611 | 0.04 | 0.039
| 4:00 | 40.1879 | [8 empty] | 0.20475
| 5:00 | 40.1879 | [8 empty] | 0.185
| 6:00 | 40.1879 | [8 empty] | 0.185
| 7:00 | 40.1879 | 6.88 | 24 | 16 | 8.9 | 39 | 84 | 28.9 | 0.158 | 0.17825 |  | 6.18 | 11 | 0.039 | 75.32% | 4.1579 | 9.6655 | 0.40188 | 0.618 | 0.038 | 0.039
| 8:00 | 40.1879 | [8 empty] | 0.17825
| 9:00 | 40.1879 | [8 empty] | 0.183 | 0.048
| 10:00 | 40.1879 | [8 empty] | 0.183
| 11:00 | 40.1879 | 6.86 | 25 | 17 | 11.5 | 46 | 119 | 27.5 | 0.219 | 0.192 |  | 6.09 | 12 | 0.053 | 75.8% | 5.7632 | 6.9733 | 0.40188 | 0.609 | 0.037 | 0.036
| 12:00 | 40.1879 | [8 empty] | 0.192
| 13:00 | 40.1879 | [8 empty] | 0.194
| 14:00 | 40.1879 | [8 empty] | 0.194
| 15:00 | 40.1879 | 6.68 | 25 | 17 | 8.35 | 50 | 102 | 27.6 | 0.257 | 0.20975 |  | 6.03 | 11 | 0.058 | 77.43% | 6.7632 | 5.9422 | 0.40188 | 0.603 | 0.043 | 0.042
| 16:00 | 40.1879 | [8 empty] | 0.20975
| 17:00 | 40.1879 | [8 empty] | 0.21133
| 18:00 | 40.1879 | [8 empty] | 0.21133
| 19:00 | 40.1879 | 6.91 | 27 | 15 | 9.19 | 28 | 84 | 28.8 | 0.154 | 0.197 |  | 6.17 | 13 | 0.043 | 72.08% | 4.0526 | 9.9165 | 0.40188 | 0.617 | 0.043 | 0.041
| 20:00 | 40.1879 | [8 empty] | 0.197
| 21:00 | 40.1879 | [8 empty] | 0.21 | 0.049
| 22:00 | 40.1879 | [8 empty] | 0.21
| 23:00 | 40.1879 | 6.94 | 25 | 15 | 9.63 | 34 | 92 | 27.7 | 0.177 | 0.20175 |  | 6.21 | 13 | 0.044 | 75.14% | 4.6579 | 8.6279 | 0.40188 | 0.621 | 0.037 | 0.04
2019-08-03 | 24:00 | 40.614 | [8 empty] | 0.20175
| 25:00 | 40.614 | [8 empty] | 0.196
| 26:00 | 40.614 | [8 empty] | 0.196
| 27:00 | 40.614 | 6.89 | 24 | 15 | 7.52 | 28 | 76 | 28.7 | 0.145 | 0.18325 |  | 6.1 | 12 | 0.035 | 75.86% | 3.8158 | 10.6437 | 0.40614 | 0.61 | 0.033 | 0.031
| 28:00 | 40.614 | [8 empty] | 0.18325
| 29:00 | 40.614 | [8 empty] | 0.15867
| 30:00 | 40.614 | [8 empty] | 0.15867
| 31:00 | 40.614 | 6.94 | 25 | 16 | 7.66 | 22 | 74 | 28.2 | 0.125 | 0.15025 |  | 6.11 | 12 | 0.032 | 74.4% | 3.2895 | 12.3466 | 0.40614 | 0.611 | 0.032 | 0.033
| 32:00 | 40.614 | [8 empty] | 0.15025
| 33:00 | 40.614 | [8 empty] | 0.149 | 0.046
| 34:00 | 40.614 | [8 empty] | 0.149
| 35:00 | 40.614 | 6.78 | 24 | 15 | 10.6 | 43 | 110 | 28.8 | 0.217 | 0.166 |  | 6 | 11 | 0.051 | 76.5% | 5.7105 | 7.1121 | 0.40614 | 0.6 | 0.039 | 0.039
| 36:00 | 40.614 | [8 empty] | 0.166
| 37:00 | 40.614 | [8 empty] | 0.16233
| 38:00 | 40.614 | [8 empty] | 0.16233
| 39:00 | 40.614 | 6.81 | 24 | 15 | 8.4 | 32 | 84 | 27.5 | 0.17 | 0.16425 |  | 6.06 | 12 | 0.044 | 74.12% | 4.4737 | 9.0784 | 0.40614 | 0.606 | 0.039 | 0.035
| 40:00 | 40.614 | [8 empty] | 0.16425
| 41:00 | 40.614 | [8 empty] | 0.17067
| 42:00 | 40.614 | [8 empty] | 0.17067
| 43:00 | 40.614 | 6.91 | 26 | 16 | 8.9 | 26 | 77 | 28.1 | 0.145 | 0.16425 |  | 6.09 | 12 | 0.039 | 73.1% | 3.8158 | 10.6437 | 0.40614 | 0.609 | 0.041 | 0.037
| 44:00 | 40.614 | [8 empty] | 0.16425
| 45:00 | 40.614 | [8 empty] | 0.17733 | 0.037
| 46:00 | 40.614 | [8 empty] | 0.17733
| 47:00 | 40.614 | 6.94 | 22 | 16 | 10.4 | 38 | 102 | 27.8 | 0.198 | 0.1825 |  | 5.95 | 10 | 0.052 | 73.74% | 5.2105 | 7.7946 | 0.40614 | 0.595 | 0.039 | 0.04
2019-08-04 | 48:00 | 40.3571 | [8 empty] | 0.1825
| 49:00 | 40.3571 | [8 empty] | 0.171
| 50:00 | 40.3571 | [8 empty] | 0.171
| 51:00 | 40.3571 | 6.85 | 25 | 15 | 8.91 | 30 | 87 | 28.4 | 0.158 | 0.16775 |  | 6.14 | 12 | 0.041 | 74.05% | 4.1579 | 9.7061 | 0.40357 | 0.614 | 0.039 | 0.036
| 52:00 | 40.3571 | [8 empty] | 0.16775
| 53:00 | 40.3571 | [8 empty] | 0.167
| 54:00 | 40.3571 | [8 empty] | 0.167
| 55:00 | 40.3571 | 6.93 | 25 | 15 | 8.98 | 25 | 82 | 28.1 | 0.123 | 0.156 |  | 6.14 | 12 | 0.03 | 75.61% | 3.2368 | 12.4681 | 0.40357 | 0.614 | 0.027 | 0.03
| 56:00 | 40.3571 | [8 empty] | 0.156
| 57:00 | 40.3571 | [8 empty] | 0.15967 | 0.04
| 58:00 | 40.3571 | [8 empty] | 0.15967
| 59:00 | 40.3571 | 6.87 | 25 | 15 | 12 | 40 | 115 | 27.7 | 0.197 | 0.169 |  | 6.02 | 12 | 0.042 | 78.68% | 5.1842 | 7.7846 | 0.40357 | 0.602 | 0.042 | 0.041
| 60:00 | 40.3571 | [8 empty] | 0.169
| 61:00 | 40.3571 | [8 empty] | 0.15933
| 62:00 | 40.3571 | [8 empty] | 0.15933
| 63:00 | 40.3571 | 6.76 | 25 | 15 | 10.8 | 40 | 105 | 27.9 | 0.203 | 0.17025 |  | 6 | 12 | 0.042 | 79.31% | 5.3421 | 7.5545 | 0.40357 | 0.6 | 0.037 | 0.033
| 64:00 | 40.3571 | [8 empty] | 0.17025
| 65:00 | 40.3571 | [8 empty] | 0.17433
| 66:00 | 40.3571 | [8 empty] | 0.17433
| 67:00 | 40.3571 | 6.94 | 27 | 16 | 10.2 | 24 | 87 | 28.3 | 0.129 | 0.163 |  | 6.14 | 12 | 0.035 | 72.87% | 3.3947 | 11.8881 | 0.40357 | 0.614 | 0.035 | 0.033
| 68:00 | 40.3571 | [8 empty] | 0.163
| 69:00 | 40.3571 | [8 empty] | 0.17633 | 0.048
| 70:00 | 40.3571 | [8 empty] | 0.17633
| 71:00 | 40.3571 | 6.95 | 25 | 18 | 14.2 | 36 | 131 | 28 | 0.185 | 0.1785 |  | 6.05 | 11 | 0.044 | 76.22% | 4.8684 | 8.2896 | 0.40357 | 0.605 | 0.035 | 0.035
2019-08-05 | 72:00 | 40.3793 | [8 empty] | 0.1785
| 73:00 | 40.3793 | [8 empty] | 0.17233
| 74:00 | 40.3793 | [8 empty] | 0.17233
| 75:00 | 40.3793 | 6.9 | 25 | 17 | 10.7 | 31 | 97 | 28.2 | 0.15 | 0.16675 |  | 6.12 | 12 | 0.03 | 80% | 3.9474 | 10.2294 | 0.40379 | 0.612 | 0.026 | 0.025
| 76:00 | 40.3793 | [8 empty] | 0.16675
| 77:00 | 40.3793 | [8 empty] | 0.15467
| 78:00 | 40.3793 | [8 empty] | 0.15467
| 79:00 | 40.3793 | 6.93 | 25 | 16 | 10.5 | 24 | 90 | 28.4 | 0.129 | 0.14825 |  | 6.12 | 12 | 0.035 | 72.87% | 3.3947 | 11.8947 | 0.40379 | 0.612 | 0.034 | 0.033
| 80:00 | 40.3793 | [8 empty] | 0.14825
| 81:00 | 40.3793 | [8 empty] | 0.15467 | 0.051
| 82:00 | 40.3793 | [8 empty] | 0.15467
| 83:00 | 40.3793 | 6.84 | 26 | 16 | 13.1 | 30 | 115 | 27.4 | 0.156 | 0.155 |  | 6.07 | 11 | 0.042 | 73.08% | 4.1053 | 9.836 | 0.40379 | 0.607 | 0.034 | 0.031
| 84:00 | 40.3793 | [8 empty] | 0.155
| 85:00 | 40.3793 | [8 empty] | 0.145
| 86:00 | 40.3793 | [8 empty] | 0.145
| 87:00 | 40.3793 | 6.89 | 25 | 16 | 13.4 | 35 | 107 | 27.5 | 0.178 | 0.15325 |  | 6.15 | 12 | 0.046 | 74.16% | 4.6842 | 8.6203 | 0.40379 | 0.615 | 0.036 | 0.034
| 88:00 | 40.3793 | [8 empty] | 0.15325
| 89:00 | 40.3793 | [8 empty] | 0.15433
| 90:00 | 40.3793 | [8 empty] | 0.15433
| 91:00 | 40.3793 | 6.94 | 25 | 16 | 11.7 | 23 | 99 | 28.5 | 0.123 | 0.1465 |  | 6.13 | 12 | 0.031 | 74.8% | 3.2368 | 12.4749 | 0.40379 | 0.613 | 0.03 | 0.03
| 92:00 | 40.3793 | [8 empty] | 0.1465
| 93:00 | 40.3793 | [8 empty] | 0.15233 | 0.045
| 94:00 | 40.3793 | [8 empty] | 0.15233
| 95:00 | 40.3793 | 6.93 | 25 | 17 | 13.2 | 34 | 122 | 28.2 | 0.172 | 0.15725 |  | 6.06 | 11 | 0.048 | 72.09% | 4.5263 | 8.921 | 0.40379 | 0.606 | 0.038 | 0.035
2019-08-06 | 96:00 | 40.3793 | [8 empty] | 0.15725
| 97:00 | 40.3793 | [8 empty] | 0.15767
| 98:00 | 40.3793 | [8 empty] | 0.15767
| 99:00 | 40.3793 | 6.88 | 24 | 16 | 10.6 | 32 | 97 | 27.7 | 0.157 | 0.1575 |  | 6.05 | 11 | 0.029 | 81.53% | 4.1316 | 9.7733 | 0.40379 | 0.605 | 0.024 | 0.025
| 100:00 | 40.3793 | [8 empty] | 0.1575
| 101:00 | 40.3793 | [8 empty] | 0.15067
| 102:00 | 40.3793 | [8 empty] | 0.15067
| 103:00 | 40.3793 | 6.89 | 24 | 16 | 10.2 | 25 | 87 | 28.5 | 0.113 | 0.14125 |  | 6.11 | 11 | 0.017 | 84.96% | 2.9737 | 13.5789 | 0.40379 | 0.611 | 0.016 | 0.018
| 104:00 | 40.3793 | [8 empty] | 0.14125
| 105:00 | 40.3793 | [8 empty] | 0.14733 | 0.054
| 106:00 | 40.3793 | [8 empty] | 0.14733
| 107:00 | 40.3793 | 6.84 | 22 | 15 | 12.3 | 40 | 119 | 27.4 | 0.199 | 0.16025 |  | 5.98 | 10 | 0.048 | 75.88% | 5.2368 | 7.7106 | 0.40379 | 0.598 | 0.036 | 0.03
| 108:00 | 40.3793 | [8 empty] | 0.16025
| 109:00 | 40.3793 | [8 empty] | 0.15633
| 110:00 | 40.3793 | [8 empty] | 0.15633
| 111:00 | 40.3793 | 6.78 | 22 | 15 | 11.4 | 31 | 103 | 28.4 | 0.163 | 0.158 |  | 6.14 | 11 | 0.047 | 71.17% | 4.2895 | 9.4136 | 0.40379 | 0.614 | 0.034 | 0.033
| 112:00 | 40.3793 | [8 empty] | 0.158
| 113:00 | 40.3793 | [8 empty] | 0.15833
| 114:00 | 40.3793 | [8 empty] | 0.15833
| 115:00 | 40.3793 | 6.86 | 25 | 16 | 9.66 | 28 | 86 | 28.6 | 0.131 | 0.1515 |  | 6.09 | 11 | 0.034 | 74.05% | 3.4474 | 11.7131 | 0.40379 | 0.609 | 0.035 | 0.03
| 116:00 | 40.3793 | [8 empty] | 0.1515
| 117:00 | 40.3793 | [8 empty] | 0.16433 | 0.054
| 118:00 | 40.3793 | [8 empty] | 0.16433
| 119:00 | 40.3793 | 6.76 | 23 | 15 | 11.6 | 34 | 113 | 28.4 | 0.183 | 0.169 |  | 6 | 10 | 0.04 | 78.14% | 4.8158 | 8.3848 | 0.40379 | 0.6 | 0.031 | 0.03
2019-08-07 | 120:00 | 40.1072 | [8 empty] | 0.169
| 121:00 | 40.1072 | [8 empty] | 0.159
| 122:00 | 40.1072 | [8 empty] | 0.159
| 123:00 | 40.1072 | 6.76 | 24 | 15 | 10.2 | 37 | 102 | 28.7 | 0.184 | 0.16525 |  | 6.04 | 10 | 0.043 | 76.63% | 4.8421 | 8.283 | 0.40107 | 0.604 | 0.035 | 0.032
| 124:00 | 40.1072 | [8 empty] | 0.16525
| 125:00 | 40.1072 | [8 empty] | 0.166
| 126:00 | 40.1072 | [8 empty] | 0.166
| 127:00 | 40.1072 | 6.79 | 27 | 17 | 10.7 | 30 | 102 | 28.4 | 0.164 | 0.1655 |  | 6.21 | 11 | 0.039 | 76.22% | 4.3158 | 9.2931 | 0.40107 | 0.621 | 0.03 | 0.03
| 128:00 | 40.1072 | [8 empty] | 0.1655
| 129:00 | 40.1072 | [8 empty] | 0.177 | 0.149
| 130:00 | 40.1072 | [8 empty] | 0.177
| 131:00 | 40.1072 | 6.88 | 30 | 18 | 11.9 | 26 | 101 | 28.2 | 0.125 | 0.164 |  | 6.25 | 12 | 0.036 | 71.2% | 3.2895 | 12.1926 | 0.40107 | 0.625 | 0.025 | 0.024
| 132:00 | 40.1072 | [8 empty] | 0.164
| 133:00 | 40.1072 | [8 empty] | 0.15767
| 134:00 | 40.1072 | [8 empty] | 0.15767
| 135:00 | 40.1072 | 6.88 | 32 | 18 | 14 | 32 | 120 | 30 | 0.153 | 0.1565 |  | 6.1 | 13 | 0.044 | 71.24% | 4.0263 | 9.9613 | 0.40107 | 0.61 | 0.033 | 0.03
| 136:00 | 40.1072 | [8 empty] | 0.1565
| 137:00 | 40.1072 | [8 empty] | 0.14733
| 138:00 | 40.1072 | [8 empty] | 0.14733
| 139:00 | 40.1072 | 6.99 | 25 | 16 | 10.6 | 28 | 95 | 27.1 | 0.14 | 0.1455 |  | 6.11 | 13 | 0.048 | 65.71% | 3.6842 | 10.8862 | 0.40107 | 0.611 | 0.036 | 0.036
| 140:00 | 40.1072 | [8 empty] | 0.1455
| 141:00 | 40.1072 | [8 empty] | 0.13933 | 0.046
| 142:00 | 40.1072 | [8 empty] | 0.13933
| 143:00 | 40.1072 | 6.89 | 24 | 17 | 11.2 | 32 | 102 | 28.8 | 0.145 | 0.14075 |  | 6.09 | 14 | 0.043 | 70.34% | 3.8158 | 10.5108 | 0.40107 | 0.609 | 0.029 | 0.028
2019-08-08 | 144:00 | 39.8684 | [8 empty] | 0.14075
| 145:00 | 39.8684 | [8 empty] | 0.146
| 146:00 | 39.8684 | [8 empty] | 0.146
| 147:00 | 39.8684 | 6.86 | 21 | 16 | 12.8 | 42 | 126 | 27.5 | 0.219 | 0.16425 |  | 6.06 | 11 | 0.056 | 74.43% | 5.7632 | 6.9178 | 0.39868 | 0.606 | 0.036 | 0.034
| 148:00 | 39.8684 | [8 empty] | 0.16425
| 149:00 | 39.8684 | [8 empty] | 0.168
| 150:00 | 39.8684 | [8 empty] | 0.168
| 151:00 | 39.8684 | 6.76 | 25 | 17 | 10.5 | 34 | 95 | 28.4 | 0.171 | 0.16875 |  | 6.13 | 12 | 0.047 | 72.51% | 4.5 | 8.8597 | 0.39868 | 0.613 | 0.036 | 0.037
| 152:00 | 39.8684 | [8 empty] | 0.16875
| 153:00 | 39.8684 | [8 empty] | 0.17833 | 0.117
| 154:00 | 39.8684 | [8 empty] | 0.17833
| 155:00 | 39.8684 | 6.97 | 30 | 19 | 16.7 | 26 | 128 | 28.4 | 0.139 | 0.1685 |  | 6.2 | 13 | 0.044 | 68.35% | 3.6579 | 10.8993 | 0.39868 | 0.62 | 0.035 | 0.036
| 156:00 | 39.8684 | [8 empty] | 0.1685
| 157:00 | 39.8684 | [8 empty] | 0.17633
| 158:00 | 39.8684 | [8 empty] | 0.17633
| 159:00 | 39.8684 | 6.89 | 30 | 20 | 15.5 | 38 | 129 | 30.2 | 0.191 | 0.18 |  | 6.1 | 13 | 0.046 | 75.92% | 5.0263 | 7.9319 | 0.39868 | 0.61 | 0.033 | 0.032
| 160:00 | 39.8684 | [8 empty] | 0.18
| 161:00 | 39.8684 | [8 empty] | 0.167
| 162:00 | 39.8684 | [8 empty] | 0.167
| 163:00 | 39.8684 | 7 | 26 | 19 | 10.8 | 31 | 96 | 27.7 | 0.154 | 0.16375 |  | 6.16 | 13 | 0.044 | 71.43% | 4.0526 | 9.8377 | 0.39868 | 0.616 | 0.034 | 0.032
| 164:00 | 39.8684 | [8 empty] | 0.16375
| 165:00 | 39.8684 | [8 empty] | 0.16133 | 0.041
| 166:00 | 39.8684 | [8 empty] | 0.16133
| 167:00 | 39.8684 | 6.92 | 25 | 18 | 11.1 | 29 | 92 | 29.4 | 0.131 | 0.15375 |  | 6.21 | 14 | 0.038 | 70.99% | 3.4474 | 11.5649 | 0.39868 | 0.621 | 0.026 | 0.03
2019-08-09 | 168:00 | 40.0688 | [8 empty] | 0.15375
| 169:00 | 40.0688 | [8 empty] | 0.15867
| 170:00 | 40.0688 | [8 empty] | 0.15867
| 171:00 | 40.0688 | 6.93 | 22 | 17 | 12.9 | 43 | 126 | 27.1 | 0.217 | 0.17325 |  | 5.99 | 12 | 0.058 | 73.27% | 5.7105 | 7.0167 | 0.40069 | 0.599 | 0.038 | 0.04
| 172:00 | 40.0688 | [8 empty] | 0.17325
| 173:00 | 40.0688 | [8 empty] | 0.16733
| 174:00 | 40.0688 | [8 empty] | 0.16733
| 175:00 | 40.0688 | 6.95 | 28 | 18 | 13.4 | 37 | 128 | 30.5 | 0.174 | 0.169 |  | 6.05 | 13 | 0.049 | 71.84% | 4.5789 | 8.7507 | 0.40069 | 0.605 | 0.036 | 0.037
| 176:00 | 40.0688 | [8 empty] | 0.169
| 177:00 | 40.0688 | [8 empty] | 0.174 | 0.072
| 178:00 | 40.0688 | [8 empty] | 0.174
| 179:00 | 40.0688 | 6.98 | 26 | 17 | 12.5 | 22 | 100 | 28.6 | 0.133 | 0.16375 |  | 6.15 | 14 | 0.044 | 66.92% | 3.5 | 11.4482 | 0.40069 | 0.615 | 0.032 | 0.032
| 180:00 | 40.0688 | [8 empty] | 0.16375
| 181:00 | 40.0688 | [8 empty] | 0.17467
| 182:00 | 40.0688 | [8 empty] | 0.17467
| 183:00 | 40.0688 | 6.91 | 27 | 18 | 12.6 | 40 | 110 | 30.5 | 0.205 | 0.18225 |  | 6.14 | 14 | 0.061 | 70.24% | 5.3947 | 7.4274 | 0.40069 | 0.614 | 0.038 | 0.036
| 184:00 | 40.0688 | [8 empty] | 0.18225
| 185:00 | 40.0688 | [8 empty] | 0.17067
| 186:00 | 40.0688 | [8 empty] | 0.17067
| 187:00 | 40.0688 | 6.99 | 25 | 16 | 11.4 | 26 | 102 | 27.6 | 0.157 | 0.16725 |  | 6.09 | 13 | 0.046 | 70.7% | 4.1316 | 9.6982 | 0.40069 | 0.609 | 0.033 | 0.034
| 188:00 | 40.0688 | [8 empty] | 0.16725
| 189:00 | 40.0688 | [8 empty] | 0.165 | 0.044
| 190:00 | 40.0688 | [8 empty] | 0.165
| 191:00 | 40.0688 | 6.9 | 26 | 17 | 10.1 | 27 | 86 | 29.8 | 0.139 | 0.1585 |  | 6.13 | 14 | 0.062 | 55.4% | 3.6579 | 10.9541 | 0.40069 | 0.613 | 0.032 | 0.033
2019-08-10 | 192:00 | 40.2653 | [8 empty] | 0.1585
| 193:00 | 40.2653 | [8 empty] | 0.167
| 194:00 | 40.2653 | [8 empty] | 0.167
| 195:00 | 40.2653 | 6.82 | 22 | 16 | 11.7 | 38 | 109 | 29.5 | 0.193 | 0.1735 |  | 5.93 | 12 | 0.052 | 73.06% | 5.0789 | 7.9279 | 0.40265 | 0.593 | 0.035 | 0.035
| 196:00 | 40.2653 | [8 empty] | 0.1735
| 197:00 | 40.2653 | [8 empty] | 0.163
| 198:00 | 40.2653 | [8 empty] | 0.163
| 199:00 | 40.2653 | 6.79 | 26 | 17 | 9.68 | 37 | 98 | 29.5 | 0.189 | 0.1695 |  | 6.07 | 12 | 0.053 | 71.96% | 4.9737 | 8.0957 | 0.40265 | 0.607 | 0.035 | 0.035
| 200:00 | 40.2653 | [8 empty] | 0.1695
| 201:00 | 40.2653 | [8 empty] | 0.17367 | 0.066
| 202:00 | 40.2653 | [8 empty] | 0.17367
| 203:00 | 40.2653 | 6.87 | 27 | 17 | 9.31 | 26 | 89 | 28.7 | 0.147 | 0.167 |  | 6.22 | 14 | 0.049 | 66.67% | 3.8684 | 10.4087 | 0.40265 | 0.622 | 0.032 | 0.033
| 204:00 | 40.2653 | [8 empty] | 0.167
| 205:00 | 40.2653 | [8 empty] | 0.17633
| 206:00 | 40.2653 | [8 empty] | 0.17633
| 207:00 | 40.2653 | 6.94 | 28 | 18 | 10.3 | 30 | 95 | 31 | 0.169 | 0.1745 |  | 6.27 | 14 | 0.049 | 71.01% | 4.4474 | 9.0537 | 0.40265 | 0.627 | 0.033 | 0.032
| 208:00 | 40.2653 | [8 empty] | 0.1745
| 209:00 | 40.2653 | [8 empty] | 0.16833
| 210:00 | 40.2653 | [8 empty] | 0.16833
| 211:00 | 40.2653 | 6.92 | 26 | 17 | 11.4 | 35 | 107 | 29 | 0.182 | 0.17175 |  | 6.08 | 12 | 0.052 | 71.43% | 4.7895 | 8.407 | 0.40265 | 0.608 | 0.035 | 0.035
| 212:00 | 40.2653 | [8 empty] | 0.17175
| 213:00 | 40.2653 | [8 empty] | 0.166 | 0.043
| 214:00 | 40.2653 | [8 empty] | 0.166
| 215:00 | 40.2653 | 6.84 | 24 | 16 | 9.38 | 31 | 88 | 30.2 | 0.163 | 0.16525 |  | 6.12 | 12 | 0.047 | 71.17% | 4.2895 | 9.387 | 0.40265 | 0.612 | 0.037 | 0.037
2019-08-11 | 216:00 | 40.5735 | [8 empty] | 0.16525
| 217:00 | 40.5735 | [8 empty] | 0.17133
| 218:00 | 40.5735 | [8 empty] | 0.17133
| 219:00 | 40.5735 | 6.97 | 22 | 13 | 10.9 | 32 | 100 | 28.3 | 0.174 | 0.172 |  | 6.08 | 11 | 0.052 | 70.11% | 4.5789 | 8.8609 | 0.40574 | 0.608 | 0.034 | 0.034
| 220:00 | 40.5735 | [8 empty] | 0.172
| 221:00 | 40.5735 | [8 empty] | 0.173
| 222:00 | 40.5735 | [8 empty] | 0.173
| 223:00 | 40.5735 | 6.75 | 25 | 15 | 11.3 | 43 | 110 | 29.9 | 0.224 | 0.18575 |  | 5.96 | 10 | 0.059 | 73.66% | 5.8947 | 6.883 | 0.40574 | 0.596 | 0.04 | 0.041
| 224:00 | 40.5735 | [8 empty] | 0.18575
| 225:00 | 40.5735 | [8 empty] | 0.187 | 0.067
| 226:00 | 40.5735 | [8 empty] | 0.187
| 227:00 | 40.5735 | 6.85 | 24 | 14 | 8.8 | 30 | 85 | 28.8 | 0.165 | 0.1815 |  | 6.04 | 10 | 0.05 | 69.7% | 4.3421 | 9.3442 | 0.40574 | 0.604 | 0.037 | 0.04
| 228:00 | 40.5735 | [8 empty] | 0.1815
| 229:00 | 40.5735 | [8 empty] | 0.18767
| 230:00 | 40.5735 | [8 empty] | 0.18767
| 231:00 | 40.5735 | 6.91 | 26 | 16 | 9.21 | 25 | 88 | 31 | 0.134 | 0.17425 |  | 6.08 | 12 | 0.053 | 60.45% | 3.5263 | 11.5059 | 0.40574 | 0.608 | 0.035 | 0.036
| 232:00 | 40.5735 | [8 empty] | 0.17425
| 233:00 | 40.5735 | [8 empty] | 0.17433
| 234:00 | 40.5735 | [8 empty] | 0.17433
| 235:00 | 40.5735 | 6.8 | 24 | 15 | 9.53 | 44 | 105 | 29 | 0.223 | 0.1865 |  | 5.84 | 11 | 0.058 | 73.99% | 5.8684 | 6.9139 | 0.40574 | 0.584 | 0.035 | 0.033
| 236:00 | 40.5735 | [8 empty] | 0.1865
| 237:00 | 40.5735 | [8 empty] | 0.174 | 0.038
| 238:00 | 40.5735 | [8 empty] | 0.174
| 239:00 | 40.5735 | 6.73 | 24 | 15 | 8.52 | 44 | 94 | 29.8 | 0.222 | 0.186 |  | 5.85 | 11 | 0.06 | 72.97% | 5.8421 | 6.945 | 0.40574 | 0.585 | 0.04 | 0.038
2019-08-12 | 240:00 | 45.3228 | [8 empty] | 0.186
| 241:00 | 45.3228 | [8 empty] | 0.193
| 242:00 | 45.3228 | [8 empty] | 0.193
| 243:00 | 45.3228 | 6.85 | 23 | 14 | 8.42 | 30 | 80 | 29.7 | 0.16 | 0.18475 |  | 6.1 | 12 | 0.048 | 70% | 4.2105 | 10.7642 | 0.45323 | 0.61 | 0.041 | 0.04
| 244:00 | 45.3228 | [8 empty] | 0.18475
| 245:00 | 45.3228 | [8 empty] | 0.20167
| 246:00 | 45.3228 | [8 empty] | 0.20167
| 247:00 | 45.3228 | 6.78 | 25 | 15 | 8.46 | 47 | 100 | 29.4 | 0.235 | 0.21 |  | 6.02 | 14 | 0.058 | 75.32% | 6.1842 | 7.3288 | 0.45323 | 0.602 | 0.042 | 0.042
| 248:00 | 45.3228 | [8 empty] | 0.21
| 249:00 | 45.3228 | [8 empty] | 0.20567 | 0.07
| 250:00 | 45.3228 | [8 empty] | 0.20567
| 251:00 | 45.3228 | 6.74 | 22 | 14 | 7.69 | 46 | 96 | 29.1 | 0.247 | 0.216 |  | 6.03 | 10 | 0.058 | 76.52% | 6.5 | 6.9727 | 0.45323 | 0.603 | 0.045 | 0.047
| 252:00 | 45.3228 | [8 empty] | 0.216
| 253:00 | 45.3228 | [8 empty] | 0.214
| 254:00 | 45.3228 | [8 empty] | 0.214
| 255:00 | 45.3228 | 6.82 | 26 | 16 | 8.8 | 26 | 80 | 31 | 0.141 | 0.19575 |  | 6.15 | 12 | 0.04 | 71.63% | 3.7105 | 12.2147 | 0.45323 | 0.615 | 0.035 | 0.035
| 256:00 | 45.3228 | [8 empty] | 0.19575
| 257:00 | 45.3228 | [8 empty] | 0.20767
| 258:00 | 45.3228 | [8 empty] | 0.20767
| 259:00 | 45.3228 | 6.78 | 24 | 15 | 9.75 | 34 | 92 | 28.9 | 0.18 | 0.20075 |  | 6.09 | 13 | 0.052 | 71.11% | 4.7368 | 9.5681 | 0.45323 | 0.609 | 0.033 | 0.031
| 260:00 | 45.3228 | [8 empty] | 0.20075
| 261:00 | 45.3228 | [8 empty] | 0.18933 | 0.038
| 262:00 | 45.3228 | [8 empty] | 0.18933
| 263:00 | 45.3228 | 6.8 | 24 | 15 | 8.49 | 38 | 90 | 29.7 | 0.189 | 0.18925 |  | 6.03 | 13 | 0.046 | 75.66% | 4.9737 | 9.1125 | 0.45323 | 0.603 | 0.038 | 0.037
2019-08-13 | 264:00 | 46.6022 | [8 empty] | 0.18925
| 265:00 | 46.6022 | [8 empty] | 0.17
| 266:00 | 46.6022 | [8 empty] | 0.17
| 267:00 | 46.6022 | 6.83 | 22 | 15 | 8.17 | 43 | 94 | 28.5 | 0.221 | 0.18275 |  | 6.03 | 12 | 0.063 | 71.49% | 5.8158 | 8.013 | 0.46602 | 0.603 | 0.042 | 0.039
| 268:00 | 46.6022 | [8 empty] | 0.18275
| 269:00 | 46.6022 | [8 empty] | 0.19667
| 270:00 | 46.6022 | [8 empty] | 0.19667
| 271:00 | 46.6022 | 6.74 | 24 | 15 | 8.11 | 43 | 93 | 29.3 | 0.222 | 0.203 |  | 5.97 | 10 | 0.054 | 75.68% | 5.8421 | 7.9769 | 0.46602 | 0.597 | 0.035 | 0.037
| 272:00 | 46.6022 | [8 empty] | 0.203
| 273:00 | 46.6022 | [8 empty] | 0.21067 | 0.066
| 274:00 | 46.6022 | [8 empty] | 0.21067
| 275:00 | 46.6022 | 6.81 | 24 | 16 | 8.07 | 44 | 88 | 28.5 | 0.234 | 0.2165 |  | 6.05 | 11 | 0.064 | 72.65% | 6.1579 | 7.5679 | 0.46602 | 0.605 | 0.039 | 0.038
| 276:00 | 46.6022 | [8 empty] | 0.2165
| 277:00 | 46.6022 | [8 empty] | 0.22567
| 278:00 | 46.6022 | [8 empty] | 0.22567
| 279:00 | 46.6022 | 6.9 | 26 | 16 | 8.47 | 46 | 85 | 30.8 | 0.226 | 0.22575 |  | 6.04 | 12 | 0.058 | 74.34% | 5.9474 | 7.8358 | 0.46602 | 0.604 | 0.043 | 0.039
| 280:00 | 46.6022 | [8 empty] | 0.22575
| 281:00 | 46.6022 | [8 empty] | 0.22733
| 282:00 | 46.6022 | [8 empty] | 0.22733
| 283:00 | 46.6022 | 6.87 | 25 | 15 | 9.87 | 29 | 86 | 29.2 | 0.142 | 0.206 |  | 6.2 | 12 | 0.046 | 67.61% | 3.7368 | 12.471 | 0.46602 | 0.62 | 0.032 | 0.034
| 284:00 | 46.6022 | [8 empty] | 0.206
| 285:00 | 46.6022 | [8 empty] | 0.20067 | 0.041
| 286:00 | 46.6022 | [8 empty] | 0.20067
| 287:00 | 46.6022 | 6.88 | 24 | 15 | 9.48 | 33 | 90 | 28.7 | 0.172 | 0.1935 |  | 6.18 | 13 | 0.052 | 69.77% | 4.5263 | 10.2958 | 0.46602 | 0.618 | 0.036 | 0.036
2019-08-14 | 288:00 | 45.2749 | [8 empty] | 0.1935
| 289:00 | 45.2749 | [8 empty] | 0.18
| 290:00 | 45.2749 | [8 empty] | 0.18
| 291:00 | 45.2749 | 6.85 | 24 | 16 | 8.55 | 34 | 87 | 29.3 | 0.178 | 0.1795 |  | 6.08 | 13 | 0.054 | 69.66% | 4.6842 | 9.6654 | 0.45275 | 0.608 | 0.037 | 0.035
| 292:00 | 45.2749 | [8 empty] | 0.1795
| 293:00 | 45.2749 | [8 empty] | 0.164
| 294:00 | 45.2749 | [8 empty] | 0.164
| 295:00 | 45.2749 | 6.78 | 24 | 15 | 9.33 | 35 | 95 | 29.6 | 0.189 | 0.17025 |  | 6.07 | 12 | 0.042 | 77.78% | 4.9737 | 9.1029 | 0.45275 | 0.607 | 0.04 | 0.041
| 296:00 | 45.2749 | [8 empty] | 0.17025
| 297:00 | 45.2749 | [8 empty] | 0.17967 | 0.05
| 298:00 | 45.2749 | [8 empty] | 0.17967
| 299:00 | 45.2749 | 6.77 | 24 | 15 | 8.75 | 38 | 98 | 29.7 | 0.218 | 0.18925 |  | 5.97 | 12 | 0.052 | 76.15% | 5.7368 | 7.8919 | 0.45275 | 0.597 | 0.043 | 0.039
| 300:00 | 45.2749 | [8 empty] | 0.18925
| 301:00 | 45.2749 | [8 empty] | 0.195
| 302:00 | 45.2749 | [8 empty] | 0.195
| 303:00 | 45.2749 | 6.72 | 23 | 15 | 8.42 | 50 | 101 | 29.6 | 0.244 | 0.20725 |  | 5.95 | 11 | 0.053 | 78.28% | 6.4211 | 7.051 | 0.45275 | 0.595 | 0.041 | 0.042
| 304:00 | 45.2749 | [8 empty] | 0.20725
| 305:00 | 45.2749 | [8 empty] | 0.217
| 306:00 | 45.2749 | [8 empty] | 0.217
| 307:00 | 45.2749 | 6.74 | 23 | 15 | 9.18 | 31 | 84 | 29 | 0.151 | 0.2005 |  | 6.13 | 11 | 0.042 | 72.19% | 3.9737 | 11.3937 | 0.45275 | 0.613 | 0.043 | 0.041
| 308:00 | 45.2749 | [8 empty] | 0.2005
| 309:00 | 45.2749 | [8 empty] | 0.20433 | 0.041
| 310:00 | 45.2749 | [8 empty] | 0.20433
| 311:00 | 45.2749 | 6.73 | 23 | 15 | 8.24 | 40 | 89 | 30 | 0.19 | 0.20075 |  | 6.15 | 12 | 0.048 | 74.74% | 5 | 9.055 | 0.45275 | 0.615 | 0.038 | 0.038
2019-08-15 | 312:00 | 46.1656 | [8 empty] | 0.20075
| 313:00 | 46.1656 | [8 empty] | 0.195
| 314:00 | 46.1656 | [8 empty] | 0.195
| 315:00 | 46.1656 | 6.72 | 23 | 15 | 7.74 | 40 | 84 | 29.1 | 0.197 | 0.1955 |  | 6.04 | 11 | 0.054 | 72.59% | 5.1842 | 8.905 | 0.46166 | 0.604 | 0.033 | 0.027
| 316:00 | 46.1656 | [8 empty] | 0.1955
| 317:00 | 46.1656 | [8 empty] | 0.17933
| 318:00 | 46.1656 | [8 empty] | 0.17933
| 319:00 | 46.1656 | 6.75 | 24 | 15 | 8.21 | 38 | 91 | 29.4 | 0.199 | 0.18425 |  | 6.06 | 12 | 0.05 | 74.87% | 5.2368 | 8.8155 | 0.46166 | 0.606 | 0.044 | 0.047
| 320:00 | 46.1656 | [8 empty] | 0.18425
| 321:00 | 46.1656 | [8 empty] | 0.19533 | 0.044
| 322:00 | 46.1656 | [8 empty] | 0.19533
| 323:00 | 46.1656 | 6.73 | 24 | 14 | 7.78 | 43 | 90 | 29.7 | 0.217 | 0.20075 |  | 6 | 12 | 0.049 | 77.42% | 5.7105 | 8.0843 | 0.46166 | 0.6 | 0.039 | 0.041
| 324:00 | 46.1656 | [8 empty] | 0.20075
| 325:00 | 46.1656 | [8 empty] | 0.20433
| 326:00 | 46.1656 | [8 empty] | 0.20433
| 327:00 | 46.1656 | 6.73 | 24 | 15 | 7.32 | 47 | 92 | 28.5 | 0.225 | 0.2095 |  | 6.08 | 12 | 0.044 | 80.44% | 5.9211 | 7.7969 | 0.46166 | 0.608 | 0.034 | 0.034
| 328:00 | 46.1656 | [8 empty] | 0.2095
| 329:00 | 46.1656 | [8 empty] | 0.21367
| 330:00 | 46.1656 | [8 empty] | 0.21367
| 331:00 | 46.1656 | 6.9 | 25 | 15 | 8.9 | 26 | 83 | 29.6 | 0.154 | 0.19875 |  | 6.24 | 14 | 0.045 | 70.78% | 4.0526 | 11.3915 | 0.46166 | 0.624 | 0.041 | 0.044
| 332:00 | 46.1656 | [8 empty] | 0.19875
| 333:00 | 46.1656 | [8 empty] | 0.19867 | 0.049
| 334:00 | 46.1656 | [8 empty] | 0.19867
| 335:00 | 46.1656 | 6.7 | 24 | 15 | 7.87 | 36 | 81 | 29.4 | 0.19 | 0.1965 |  | 6.14 | 12 | 0.05 | 73.68% | 5 | 9.2331 | 0.46166 | 0.614 | 0.037 | 0.043
2019-08-16 | 336:00 | 46.0224 | [8 empty] | 0.1965
| 337:00 | 46.0224 | [8 empty] | 0.18967
| 338:00 | 46.0224 | [8 empty] | 0.18967
| 339:00 | 46.0224 | 6.84 | 25 | 15 | 7.93 | 33 | 80 | 30.1 | 0.156 | 0.18125 |  | 6.2 | 12 | 0.028 | 82.05% | 4.1053 | 11.2106 | 0.46022 | 0.62 | 0.021 | 0.027
| 340:00 | 46.0224 | [8 empty] | 0.18125
| 341:00 | 46.0224 | [8 empty] | 0.16667
| 342:00 | 46.0224 | [8 empty] | 0.16667
| 343:00 | 46.0224 | 6.76 | 22 | 15 | 8.55 | 36 | 88 | 28.2 | 0.188 | 0.172 |  | 6.04 | 12 | 0.043 | 77.13% | 4.9474 | 9.3024 | 0.46022 | 0.604 | 0.036 | 0.036
| 344:00 | 46.0224 | [8 empty] | 0.172
| 345:00 | 46.0224 | [8 empty] | 0.178 | 0.051
| 346:00 | 46.0224 | [8 empty] | 0.178
| 347:00 | 46.0224 | 6.81 | 24 | 14 | 8.68 | 40 | 97 | 29.7 | 0.182 | 0.179 |  | 6.07 | 12 | 0.022 | 87.91% | 4.7895 | 9.6091 | 0.46022 | 0.607 | 0.018 | 0.019
| 348:00 | 46.0224 | [8 empty] | 0.179
| 349:00 | 46.0224 | [8 empty] | 0.17533
| 350:00 | 46.0224 | [8 empty] | 0.17533
| 351:00 | 46.0224 | 6.78 | 24 | 15 | 8.62 | 40 | 92 | 29.3 | 0.2 | 0.1815 |  | 6.08 | 12 | 0.042 | 79% | 5.2632 | 8.7443 | 0.46022 | 0.608 | 0.038 | 0.038
| 352:00 | 46.0224 | [8 empty] | 0.1815
| 353:00 | 46.0224 | [8 empty] | 0.19
| 354:00 | 46.0224 | [8 empty] | 0.19
| 355:00 | 46.0224 | 6.78 | 24 | 15 | 9.04 | 28 | 85 | 29.1 | 0.152 | 0.1805 |  | 6.2 | 12 | 0.054 | 64.47% | 4 | 11.5056 | 0.46022 | 0.62 | 0.045 | 0.042
| 356:00 | 46.0224 | [8 empty] | 0.1805
| 357:00 | 46.0224 | [8 empty] | 0.178 | 0.051
| 358:00 | 46.0224 | [8 empty] | 0.178
| 359:00 | 46.0224 | 6.74 | 22 | 15 | 8.48 | 45 | 94 | 28.5 | 0.22 | 0.1885 |  | 6.04 | 11 | 0.044 | 80% | 5.7895 | 7.9493 | 0.46022 | 0.604 | 0.045 | 0.035
2019-08-17 | 360:00 | 45.3566 | [8 empty] | 0.1885
| 361:00 | 45.3566 | [8 empty] | 0.19067
| 362:00 | 45.3566 | [8 empty] | 0.19067
| 363:00 | 45.3566 | 6.75 | 22 | 15 | 8.28 | 42 | 90 | 29.1 | 0.205 | 0.19425 |  | 6.07 | 11 | 0.047 | 77.07% | 5.3947 | 8.4076 | 0.45357 | 0.607 | 0.037 | 0.042
| 364:00 | 45.3566 | [8 empty] | 0.19425
| 365:00 | 45.3566 | [8 empty] | 0.19233
| 366:00 | 45.3566 | [8 empty] | 0.19233
| 367:00 | 45.3566 | 6.76 | 24 | 16 | 8.12 | 46 | 95 | 29 | 0.243 | 0.205 |  | 6.04 | 12 | 0.059 | 75.72% | 6.3947 | 7.0928 | 0.45357 | 0.604 | 0.056 | 0.041
| 368:00 | 45.3566 | [8 empty] | 0.205
| 369:00 | 45.3566 | [8 empty] | 0.22267 | 0.042
| 370:00 | 45.3566 | [8 empty] | 0.22267
| 371:00 | 45.3566 | 6.79 | 25 | 16 | 8.14 | 45 | 95 | 29.1 | 0.213 | 0.22025 |  | 5.9 | 10 | 0.037 | 82.63% | 5.6053 | 8.0918 | 0.45357 | 0.59 | 0.036 | 0.034
| 372:00 | 45.3566 | [8 empty] | 0.22025
| 373:00 | 45.3566 | [8 empty] | 0.22033
| 374:00 | 45.3566 | [8 empty] | 0.22033
| 375:00 | 45.3566 | 6.76 | 24 | 15 | 7.52 | 45 | 89 | 28.9 | 0.214 | 0.21875 |  | 6 | 11 | 0.043 | 79.91% | 5.6316 | 8.054 | 0.45357 | 0.6 | 0.034 | 0.032
| 376:00 | 45.3566 | [8 empty] | 0.21875
| 377:00 | 45.3566 | [8 empty] | 0.22333
| 378:00 | 45.3566 | [8 empty] | 0.22333
| 379:00 | 45.3566 | 6.89 | 26 | 16 | 8.28 | 27 | 75 | 29.3 | 0.138 | 0.202 |  | 6.25 | 12 | 0.045 | 67.39% | 3.6316 | 12.4895 | 0.45357 | 0.625 | 0.041 | 0.04
| 380:00 | 45.3566 | [8 empty] | 0.202
| 381:00 | 45.3566 | [8 empty] | 0.18833 | 0.043
| 382:00 | 45.3566 | [8 empty] | 0.18833
| 383:00 | 45.3566 | 6.79 | 26 | 15 | 8.62 | 41 | 88 | 29.3 | 0.214 | 0.19475 |  | 6 | 11 | 0.052 | 75.7% | 5.6316 | 8.054 | 0.45357 | 0.6 | 0.044 | 0.04
2019-08-18 | 384:00 | 45.0855 | [8 empty] | 0.19475
| 385:00 | 45.0855 | [8 empty] | 0.18867
| 386:00 | 45.0855 | [8 empty] | 0.18867
| 387:00 | 45.0855 | 6.73 | 26 | 16 | 7.29 | 43 | 82 | 27.2 | 0.21 | 0.194 |  | 6.03 | 11 | 0.046 | 78.1% | 5.5263 | 8.1583 | 0.45086 | 0.603 | 0.037 | 0.042
| 388:00 | 45.0855 | [8 empty] | 0.194
| 389:00 | 45.0855 | [8 empty] | 0.18733
| 390:00 | 45.0855 | [8 empty] | 0.18733
| 391:00 | 45.0855 | 6.73 | 24 | 15 | 7.18 | 41 | 84 | 29 | 0.206 | 0.192 |  | 6.03 | 11 | 0.042 | 79.61% | 5.4211 | 8.3167 | 0.45086 | 0.603 | 0.038 | 0.038
| 392:00 | 45.0855 | [8 empty] | 0.192
| 393:00 | 45.0855 | [8 empty] | 0.21 | 0.04
| 394:00 | 45.0855 | [8 empty] | 0.21
| 395:00 | 45.0855 | 6.84 | 25 | 15 | 8.72 | 43 | 97 | 28.1 | 0.216 | 0.2115 |  | 6.08 | 11 | 0.052 | 75.93% | 5.6842 | 7.9317 | 0.45086 | 0.608 | 0.04 | 0.038
| 396:00 | 45.0855 | [8 empty] | 0.2115
| 397:00 | 45.0855 | [8 empty] | 0.21067
| 398:00 | 45.0855 | [8 empty] | 0.21067
| 399:00 | 45.0855 | 6.77 | 24 | 15 | 7.51 | 45 | 93 | 28.7 | 0.232 | 0.216 |  | 6.09 | 12 | 0.057 | 75.43% | 6.1053 | 7.3847 | 0.45086 | 0.609 | 0.046 | 0.044
| 400:00 | 45.0855 | [8 empty] | 0.216
| 401:00 | 45.0855 | [8 empty] | 0.218
| 402:00 | 45.0855 | [8 empty] | 0.218
| 403:00 | 45.0855 | 6.94 | 25 | 15 | 11.3 | 40 | 100 | 28.6 | 0.143 | 0.19925 |  | 6.22 | 12 | 0.042 | 70.63% | 3.7632 | 11.9808 | 0.45086 | 0.622 | 0.039 | 0.042
| 404:00 | 45.0855 | [8 empty] | 0.19925
| 405:00 | 45.0855 | [8 empty] | 0.197 | 0.054
| 406:00 | 45.0855 | [8 empty] | 0.197
| 407:00 | 45.0855 | 6.79 | 25 | 15 | 11.1 | 43 | 114 | 28.2 | 0.225 | 0.204 |  | 6.02 | 11 | 0.044 | 80.44% | 5.9211 | 7.6144 | 0.45086 | 0.602 | 0.039 | 0.04
2019-08-19 | 408:00 | 45.6379 | [8 empty] | 0.204
| 409:00 | 45.6379 | [8 empty] | 0.2
| 410:00 | 45.6379 | [8 empty] | 0.2
| 411:00 | 45.6379 | 6.77 | 24 | 15 | 10.9 | 46 | 104 | 28.3 | 0.223 | 0.20575 |  | 6.03 | 11 | 0.051 | 77.13% | 5.8684 | 7.7769 | 0.45638 | 0.603 | 0.046 | 0.047
| 412:00 | 45.6379 | [8 empty] | 0.20575
| 413:00 | 45.6379 | [8 empty] | 0.197
| 414:00 | 45.6379 | [8 empty] | 0.197
| 415:00 | 45.6379 | 6.75 | 23 | 15 | 9.75 | 45 | 102 | 28.5 | 0.215 | 0.2015 |  | 6 | 11 | 0.043 | 80% | 5.6579 | 8.0662 | 0.45638 | 0.6 | 0.038 | 0.036
| 416:00 | 45.6379 | [8 empty] | 0.2015
| 417:00 | 45.6379 | [8 empty] | 0.221 | 0.061
| 418:00 | 45.6379 | [8 empty] | 0.221
| 419:00 | 45.6379 | 6.86 | 22 | 16 | 13 | 42 | 124 | 28.4 | 0.208 | 0.21775 |  | 5.92 | 8 | 0.043 | 79.33% | 5.4737 | 8.3377 | 0.45638 | 0.592 | 0.035 | 0.036
| 420:00 | 45.6379 | [8 empty] | 0.21775
| 421:00 | 45.6379 | [8 empty] | 0.21533
| 422:00 | 45.6379 | [8 empty] | 0.21533
| 423:00 | 45.6379 | 6.78 | 24 | 15 | 9.96 | 44 | 106 | 28.8 | 0.218 | 0.216 |  | 5.9 | 8 | 0.051 | 76.61% | 5.7368 | 7.9552 | 0.45638 | 0.59 | 0.036 | 0.033
| 424:00 | 45.6379 | [8 empty] | 0.216
| 425:00 | 45.6379 | [8 empty] | 0.21367
| 426:00 | 45.6379 | [8 empty] | 0.21367
| 427:00 | 45.6379 | 6.9 | 25 | 16 | 10.2 | 37 | 96 | 29.3 | 0.18 | 0.20525 |  | 6.15 | 11 | 0.06 | 66.67% | 4.7368 | 9.6347 | 0.45638 | 0.615 | 0.041 | 0.041
| 428:00 | 45.6379 | [8 empty] | 0.20525
| 429:00 | 45.6379 | [8 empty] | 0.202 | 0.052
| 430:00 | 45.6379 | [8 empty] | 0.202
| 431:00 | 45.6379 | 6.76 | 23 | 15 | 11.3 | 40 | 110 | 28.5 | 0.21 | 0.204 |  | 6.05 | 10 | 0.052 | 75.24% | 5.5263 | 8.2583 | 0.45638 | 0.605 | 0.042 | 0.042
2019-08-20 | 432:00 | 46.1831 | [8 empty] | 0.204
| 433:00 | 46.1831 | [8 empty] | 0.20267
| 434:00 | 46.1831 | [8 empty] | 0.20267
| 435:00 | 46.1831 | 6.8 | 24 | 16 | 10.1 | 39 | 96 | 29.3 | 0.225 | 0.20825 |  | 6.04 | 10 | 0.06 | 73.33% | 5.9211 | 7.7998 | 0.46183 | 0.604 | 0.039 | 0.04
| 436:00 | 46.1831 | [8 empty] | 0.20825
| 437:00 | 46.1831 | [8 empty] | 0.205
| 438:00 | 46.1831 | [8 empty] | 0.205
| 439:00 | 46.1831 | 6.77 | 24 | 15 | 8.94 | 45 | 96 | 29.3 | 0.21 | 0.20625 |  | 5.98 | 10 | 0.043 | 79.52% | 5.5263 | 8.3569 | 0.46183 | 0.598 | 0.031 | 0.028
| 440:00 | 46.1831 | [8 empty] | 0.20625
| 441:00 | 46.1831 | [8 empty] | 0.215 | 0.054
| 442:00 | 46.1831 | [8 empty] | 0.215
| 443:00 | 46.1831 | 6.84 | 26 | 15 | 11.1 | 40 | 106 | 28.8 | 0.189 | 0.2085 |  | 6.05 | 11 | 0.037 | 80.42% | 4.9737 | 9.2855 | 0.46183 | 0.605 | 0.027 | 0.026
| 444:00 | 46.1831 | [8 empty] | 0.2085
| 445:00 | 46.1831 | [8 empty] | 0.208
| 446:00 | 46.1831 | [8 empty] | 0.208
| 447:00 | 46.1831 | 6.76 | 24 | 15 | 10.3 | 27 | 108 | 28.9 | 0.17 | 0.1985 |  | 6.03 | 11 | 0.052 | 69.41% | 4.4737 | 10.3233 | 0.46183 | 0.603 | 0.053 | 0.04
| 448:00 | 46.1831 | [8 empty] | 0.1985
| 449:00 | 46.1831 | [8 empty] | 0.18967
| 450:00 | 46.1831 | [8 empty] | 0.18967
| 451:00 | 46.1831 | 6.69 | 21 | 14 | 10.4 | 44 | 105 | 29.2 | 0.212 | 0.19525 |  | 6.08 | 10 | 0.054 | 74.53% | 5.5789 | 8.2781 | 0.46183 | 0.608 | 0.046 | 0.046
| 452:00 | 46.1831 | [8 empty] | 0.19525
| 453:00 | 46.1831 | [8 empty] | 0.19033 | 0.029
| 454:00 | 46.1831 | [8 empty] | 0.19033
| 455:00 | 46.1831 | 6.78 | 25 | 15 | 12.3 | 45 | 113 | 24.2 | 0.223 | 0.1985 |  | 6.1 | 10 | 0.053 | 76.23% | 5.8684 | 7.8698 | 0.46183 | 0.61 | 0.045 | 0.045
2019-08-21 | 456:00 | 46.7287 | [8 empty] | 0.1985
| 457:00 | 46.7287 | [8 empty] | 0.20167
| 458:00 | 46.7287 | [8 empty] | 0.20167
| 459:00 | 46.7287 | 6.76 | 25 | 16 | 11.4 | 52 | 117 | 29.2 | 0.251 | 0.214 |  | 6.07 | 9 | 0.049 | 80.48% | 6.6053 | 7.0745 | 0.46729 | 0.607 | 0.042 | 0.049
| 460:00 | 46.7287 | [8 empty] | 0.214
| 461:00 | 46.7287 | [8 empty] | 0.22867
| 462:00 | 46.7287 | [8 empty] | 0.22867
| 463:00 | 46.7287 | 6.77 | 22 | 18 | 9.47 | 50 | 102 | 27.8 | 0.24 | 0.2315 |  | 6.02 | 10 | 0.063 | 73.75% | 6.3158 | 7.3987 | 0.46729 | 0.602 | 0.043 | 0.04
| 464:00 | 46.7287 | [8 empty] | 0.2315
| 465:00 | 46.7287 | [8 empty] | 0.238 | 0.052
| 466:00 | 46.7287 | [8 empty] | 0.238
| 467:00 | 46.7287 | 6.81 | 24 | 17 | 13.3 | 42 | 114 | 28.9 | 0.209 | 0.23075 |  | 6.18 | 12 | 0.061 | 70.81% | 5.5 | 8.4961 | 0.46729 | 0.618 | 0.04 | 0.037
| 468:00 | 46.7287 | [8 empty] | 0.23075
| 469:00 | 46.7287 | [8 empty] | 0.23333
| 470:00 | 46.7287 | [8 empty] | 0.23333
| 471:00 | 46.7287 | 6.75 | 26 | 18 | 9.31 | 49 | 103 | 29 | 0.245 | 0.23625 |  | 6.06 | 13 | 0.065 | 73.47% | 6.4474 | 7.2477 | 0.46729 | 0.606 | 0.045 | 0.044
| 472:00 | 46.7287 | [8 empty] | 0.23625
| 473:00 | 46.7287 | [8 empty] | 0.23133
| 474:00 | 46.7287 | [8 empty] | 0.23133
| 475:00 | 46.7287 | 6.8 | 28 | 18 | 16.4 | 50 | 155 | 28.5 | 0.249 | 0.23575 |  | 6.07 | 12 | 0.075 | 69.88% | 6.5526 | 7.1313 | 0.46729 | 0.607 | 0.047 | 0.047
| 476:00 | 46.7287 | [8 empty] | 0.23575
| 477:00 | 46.7287 | [8 empty] | 0.23433 | 0.094
| 478:00 | 46.7287 | [8 empty] | 0.23433
| 479:00 | 46.7287 | 6.6 | 19 | 15 | 10.4 | 38 | 100 | 28.3 | 0.178 | 0.22025 |  | 6.14 | 13 | 0.047 | 73.6% | 4.6842 | 9.9758 | 0.46729 | 0.614 | 0.045 | 0.047
2019-08-22 | 480:00 | 50.0598 | [8 empty] | 0.22025
| 481:00 | 50.0598 | [8 empty] | 0.224
| 482:00 | 50.0598 | [8 empty] | 0.224
| 483:00 | 50.0598 | 6.88 | 28 | 18 | 10.1 | 50 | 112 | 30.5 | 0.236 | 0.227 |  | 6.02 | 14 | 0.056 | 76.27% | 6.2105 | 8.0605 | 0.5006 | 0.602 | 0.04 | 0.042
| 484:00 | 50.0598 | [8 empty] | 0.227
| 485:00 | 50.0598 | [8 empty] | 0.221
| 486:00 | 50.0598 | [8 empty] | 0.221
| 487:00 | 50.0598 | 6.81 | 26 | 16 | 8.17 | 48 | 99 | 27.8 | 0.238 | 0.22525 |  | 5.98 | 12 | 0.064 | 73.11% | 6.2632 | 7.9927 | 0.5006 | 0.598 | 0.046 | 0.043
| 488:00 | 50.0598 | [8 empty] | 0.22525
| 489:00 | 50.0598 | [8 empty] | 0.21733 | 0.044
| 490:00 | 50.0598 | [8 empty] | 0.21733
| 491:00 | 50.0598 | 6.89 | 24 | 17 | 10.6 | 34 | 93 | 28.8 | 0.177 | 0.20725 |  | 6.22 | 13 | 0.057 | 67.8% | 4.6579 | 10.7473 | 0.5006 | 0.622 | 0.044 | 0.042
| 492:00 | 50.0598 | [8 empty] | 0.20725
| 493:00 | 50.0598 | [8 empty] | 0.217
| 494:00 | 50.0598 | [8 empty] | 0.217
| 495:00 | 50.0598 | 6.79 | 23 | 17 | 10.4 | 49 | 110 | 28.5 | 0.227 | 0.2195 |  | 5.94 | 12 | 0.061 | 73.13% | 5.9737 | 8.3801 | 0.5006 | 0.594 | 0.038 | 0.038
| 496:00 | 50.0598 | [8 empty] | 0.2195
| 497:00 | 50.0598 | [8 empty] | 0.214
| 498:00 | 50.0598 | [8 empty] | 0.214
| 499:00 | 50.0598 | 6.88 | 23 | 16 | 8.97 | 53 | 92 | 29.2 | 0.21 | 0.213 |  | 6.06 | 10 | 0.053 | 74.76% | 5.5263 | 9.0584 | 0.5006 | 0.606 | 0.039 | 0.039
| 500:00 | 50.0598 | [8 empty] | 0.213
| 501:00 | 50.0598 | [8 empty] | 0.20467 | 0.067
| 502:00 | 50.0598 | [8 empty] | 0.20467
| 503:00 | 50.0598 | 6.86 | 24 | 17 | 11.4 | 40 | 105 | 28.3 | 0.19 | 0.201 |  | 6.21 | 11 | 0.053 | 72.11% | 5 | 10.012 | 0.5006 | 0.621 | 0.042 | 0.041
2019-08-23 | 504:00 | 49.8386 | [8 empty] | 0.201
| 505:00 | 49.8386 | [8 empty] | 0.209
| 506:00 | 49.8386 | [8 empty] | 0.209
| 507:00 | 49.8386 | 6.96 | 28 | 18 | 10.8 | 44 | 110 | 31 | 0.215 | 0.2105 |  | 6.06 | 12 | 0.048 | 77.67% | 5.6579 | 8.8087 | 0.49839 | 0.606 | 0.039 | 0.041
| 508:00 | 49.8386 | [8 empty] | 0.2105
| 509:00 | 49.8386 | [8 empty] | 0.205
| 510:00 | 49.8386 | [8 empty] | 0.205
| 511:00 | 49.8386 | 6.86 | 26 | 16 | 8.58 | 45 | 95 | 28.3 | 0.204 | 0.20475 |  | 6.05 | 11 | 0.048 | 76.47% | 5.3684 | 9.2837 | 0.49839 | 0.605 | 0.031 | 0.029
| 512:00 | 49.8386 | [8 empty] | 0.20475
| 513:00 | 49.8386 | [8 empty] | 0.203 | 0.048
| 514:00 | 49.8386 | [8 empty] | 0.203
| 515:00 | 49.8386 | 6.82 | 28 | 17 | 10.9 | 37 | 104 | 29.2 | 0.157 | 0.1915 |  | 6.1 | 13 | 0.04 | 74.52% | 4.1316 | 12.0629 | 0.49839 | 0.61 | 0.027 | 0.032
| 516:00 | 49.8386 | [8 empty] | 0.1915
| 517:00 | 49.8386 | [8 empty] | 0.192
| 518:00 | 49.8386 | [8 empty] | 0.192
| 519:00 | 49.8386 | 6.95 | 22 | 18 | 11.3 | 44 | 110 | 28 | 0.224 | 0.2 |  | 6.09 | 12 | 0.061 | 72.77% | 5.8947 | 8.4548 | 0.49839 | 0.609 | 0.04 | 0.04
| 520:00 | 49.8386 | [8 empty] | 0.2
| 521:00 | 49.8386 | [8 empty] | 0.195
| 522:00 | 49.8386 | [8 empty] | 0.195
| 523:00 | 49.8386 | 6.86 | 25 | 17 | 9.48 | 39 | 101 | 29.4 | 0.204 | 0.19725 |  | 6.11 | 12 | 0.059 | 71.08% | 5.3684 | 9.2837 | 0.49839 | 0.611 | 0.043 | 0.043
| 524:00 | 49.8386 | [8 empty] | 0.19725
| 525:00 | 49.8386 | [8 empty] | 0.195 | 0.081
| 526:00 | 49.8386 | [8 empty] | 0.195
| 527:00 | 49.8386 | 6.87 | 28 | 17 | 10.7 | 37 | 104 | 28.8 | 0.198 | 0.19575 |  | 6.13 | 13 | 0.054 | 72.73% | 5.2105 | 9.565 | 0.49839 | 0.613 | 0.043 | 0.043
2019-08-24 | 528:00 | 50.0613 | [8 empty] | 0.19575
| 529:00 | 50.0613 | [8 empty] | 0.20867
| 530:00 | 50.0613 | [8 empty] | 0.20867
| 531:00 | 50.0613 | 6.9 | 30 | 18 | 11.4 | 38 | 112 | 31 | 0.193 | 0.20475 |  | 6.15 | 14 | 0.052 | 73.06% | 5.0789 | 9.8566 | 0.50061 | 0.615 | 0.04 | 0.038
| 532:00 | 50.0613 | [8 empty] | 0.20475
| 533:00 | 50.0613 | [8 empty] | 0.19833
| 534:00 | 50.0613 | [8 empty] | 0.19833
| 535:00 | 50.0613 | 6.85 | 29 | 19 | 8.86 | 46 | 98 | 29.2 | 0.223 | 0.2045 |  | 5.98 | 12 | 0.049 | 78.03% | 5.8684 | 8.5306 | 0.50061 | 0.598 | 0.036 | 0.035
| 536:00 | 50.0613 | [8 empty] | 0.2045
| 537:00 | 50.0613 | [8 empty] | 0.20467 | 0.045
| 538:00 | 50.0613 | [8 empty] | 0.20467
| 539:00 | 50.0613 | 6.81 | 31 | 18 | 10.3 | 30 | 90 | 29.6 | 0.159 | 0.19325 |  | 6.18 | 15 | 0.052 | 67.3% | 4.1842 | 11.9643 | 0.50061 | 0.618 | 0.04 | 0.037
| 540:00 | 50.0613 | [8 empty] | 0.19325
| 541:00 | 50.0613 | [8 empty] | 0.19167
| 542:00 | 50.0613 | [8 empty] | 0.19167
| 543:00 | 50.0613 | 6.91 | 27 | 17 | 10.6 | 45 | 110 | 27.8 | 0.221 | 0.199 |  | 6.04 | 12 | 0.061 | 72.4% | 5.8158 | 8.6078 | 0.50061 | 0.604 | 0.038 | 0.037
| 544:00 | 50.0613 | [8 empty] | 0.199
| 545:00 | 50.0613 | [8 empty] | 0.201
| 546:00 | 50.0613 | [8 empty] | 0.201
| 547:00 | 50.0613 | 6.84 | 27 | 17 | 8.91 | 47 | 100 | 28.7 | 0.225 | 0.207 |  | 5.94 | 12 | 0.053 | 76.44% | 5.9211 | 8.4548 | 0.50061 | 0.594 | 0.04 | 0.04
| 548:00 | 50.0613 | [8 empty] | 0.207
| 549:00 | 50.0613 | [8 empty] | 0.20167 | 0.07
| 550:00 | 50.0613 | [8 empty] | 0.20167
| 551:00 | 50.0613 | 6.78 | 30 | 18 | 9.46 | 37 | 92 | 28.3 | 0.178 | 0.19575 |  | 6.13 | 13 | 0.05 | 71.91% | 4.6842 | 10.6873 | 0.50061 | 0.613 | 0.041 | 0.04
2019-08-25 | 552:00 | 49.8744 | [8 empty] | 0.19575
| 553:00 | 49.8744 | [8 empty] | 0.208
| 554:00 | 49.8744 | [8 empty] | 0.208
| 555:00 | 49.8744 | 6.96 | 32 | 18 | 10 | 35 | 96 | 30.5 | 0.172 | 0.199 |  | 6.03 | 13 | 0.051 | 70.35% | 4.5263 | 11.0188 | 0.49874 | 0.603 | 0.038 | 0.037
| 556:00 | 49.8744 | [8 empty] | 0.199
| 557:00 | 49.8744 | [8 empty] | 0.19167
| 558:00 | 49.8744 | [8 empty] | 0.19167
| 559:00 | 49.8744 | 6.8 | 28 | 20 | 9.73 | 46 | 105 | 27.9 | 0.216 | 0.19775 |  | 5.97 | 12 | 0.058 | 73.15% | 5.6842 | 8.7742 | 0.49874 | 0.597 | 0.039 | 0.037
| 560:00 | 49.8744 | [8 empty] | 0.19775
| 561:00 | 49.8744 | [8 empty] | 0.18867 | 0.046
| 562:00 | 49.8744 | [8 empty] | 0.18867
| 563:00 | 49.8744 | 6.92 | 30 | 19 | 10.1 | 32 | 92 | 28.2 | 0.155 | 0.18025 |  | 6.15 | 14 | 0.044 | 71.61% | 4.0789 | 12.2273 | 0.49874 | 0.615 | 0.04 | 0.038
| 564:00 | 49.8744 | [8 empty] | 0.18025
| 565:00 | 49.8744 | [8 empty] | 0.181
| 566:00 | 49.8744 | [8 empty] | 0.181
| 567:00 | 49.8744 | 6.89 | 23 | 16 | 11.1 | 48 | 119 | 26.4 | 0.231 | 0.1935 |  | 5.93 | 10 | 0.057 | 75.32% | 6.0789 | 8.2044 | 0.49874 | 0.593 | 0.036 | 0.035
| 568:00 | 49.8744 | [8 empty] | 0.1935
| 569:00 | 49.8744 | [8 empty] | 0.20067
| 570:00 | 49.8744 | [8 empty] | 0.20067
| 571:00 | 49.8744 | 6.77 | 25 | 17 | 10.1 | 46 | 103 | 27.1 | 0.227 | 0.20725 |  | 6.01 | 12 | 0.054 | 76.21% | 5.9737 | 8.349 | 0.49874 | 0.601 | 0.037 | 0.037
| 572:00 | 49.8744 | [8 empty] | 0.20725
| 573:00 | 49.8744 | [8 empty] | 0.20433 | 0.06
| 574:00 | 49.8744 | [8 empty] | 0.20433
| 575:00 | 49.8744 | 6.76 | 26 | 17 | 9.94 | 36 | 96 | 27.8 | 0.18 | 0.19825 |  | 6.13 | 13 | 0.053 | 70.56% | 4.7368 | 10.529 | 0.49874 | 0.613 | 0.038 | 0.037
2019-08-26 | 576:00 | 42.3247 | [8 empty] | 0.19825
| 577:00 | 42.3247 | [8 empty] | 0.21267
| 578:00 | 42.3247 | [8 empty] | 0.21267
| 579:00 | 42.3247 | 6.94 | 30 | 18 | 10.5 | 35 | 91 | 29.5 | 0.17 | 0.202 |  | 6.08 | 14 | 0.048 | 71.76% | 4.4737 | 9.4608 | 0.42325 | 0.608 | 0.036 | 0.036
| 580:00 | 42.3247 | [8 empty] | 0.202
| 581:00 | 42.3247 | [8 empty] | 0.19233
| 582:00 | 42.3247 | [8 empty] | 0.19233
| 583:00 | 42.3247 | 6.91 | 26 | 15 | 10.5 | 48 | 113 | 28.8 | 0.22 | 0.19925 |  | 5.96 | 10 | 0.06 | 72.73% | 5.7895 | 7.3106 | 0.42325 | 0.596 | 0.03 | 0.034
| 584:00 | 42.3247 | [8 empty] | 0.19925
| 585:00 | 42.3247 | [8 empty] | 0.19 | 0.039
| 586:00 | 42.3247 | [8 empty] | 0.19
| 587:00 | 42.3247 | 6.91 | 22 | 14 | 9.68 | 33 | 88 | 27.5 | 0.164 | 0.1835 |  | 6.24 | 12 | 0.051 | 68.9% | 4.3158 | 9.8069 | 0.42325 | 0.624 | 0.04 | 0.039
| 588:00 | 42.3247 | [8 empty] | 0.1835
| 589:00 | 42.3247 | [8 empty] | 0.18467
| 590:00 | 42.3247 | [8 empty] | 0.18467
| 591:00 | 42.3247 | 7.02 | 26 | 17 | 10.7 | 29 | 95 | 27 | 0.156 | 0.1775 |  | 6.34 | 14 | 0.056 | 64.1% | 4.1053 | 10.3099 | 0.42325 | 0.634 | 0.04 | 0.038
| 592:00 | 42.3247 | [8 empty] | 0.1775
| 593:00 | 42.3247 | [8 empty] | 0.18
| 594:00 | 42.3247 | [8 empty] | 0.18
| 595:00 | 42.3247 | 6.99 | 26 | 18 | 9.89 | 40 | 97 | 26 | 0.198 | 0.1845 |  | 6.26 | 14 | 0.056 | 71.72% | 5.2105 | 8.1229 | 0.42325 | 0.626 | 0.04 | 0.04
| 596:00 | 42.3247 | [8 empty] | 0.1845
| 597:00 | 42.3247 | [8 empty] | 0.17267 | 0.058
| 598:00 | 42.3247 | [8 empty] | 0.17267
| 599:00 | 42.3247 | 6.84 | 25 | 16 | 9.44 | 35 | 89 | 27.8 | 0.181 | 0.17475 |  | 6.17 | 13 | 0.057 | 68.51% | 4.7632 | 8.8859 | 0.42325 | 0.617 | 0.041 | 0.04
2019-08-27 | 600:00 | 35.7816 | [8 empty] | 0.17475
| 601:00 | 35.7816 | [8 empty] | 0.17833
| 602:00 | 35.7816 | [8 empty] | 0.17833
| 603:00 | 35.7816 | 6.99 | 30 | 18 | 9.35 | 28 | 81 | 29 | 0.145 | 0.17 |  | 6.25 | 14 | 0.045 | 68.97% | 3.8158 | 9.3773 | 0.35782 | 0.625 | 0.037 | 0.039
| 604:00 | 35.7816 | [8 empty] | 0.17
| 605:00 | 35.7816 | [8 empty] | 0.17467
| 606:00 | 35.7816 | [8 empty] | 0.17467
| 607:00 | 35.7816 | 6.9 | 28 | 17 | 10.5 | 30 | 100 | 27.1 | 0.183 | 0.17675 |  | 6.12 | 12 | 0.051 | 72.13% | 4.8158 | 7.4301 | 0.35782 | 0.612 | 0.035 | 0.034
| 608:00 | 35.7816 | [8 empty] | 0.17675
| 609:00 | 35.7816 | [8 empty] | 0.16967 | 0.039
| 610:00 | 35.7816 | [8 empty] | 0.16967
| 611:00 | 35.7816 | 6.82 | 25 | 17 | 8.54 | 31 | 82 | 27.3 | 0.168 | 0.16925 |  | 6.04 | 13 | 0.049 | 70.83% | 4.4211 | 8.0935 | 0.35782 | 0.604 | 0.039 | 0.04
| 612:00 | 35.7816 | [8 empty] | 0.16925
| 613:00 | 35.7816 | [8 empty] | 0.16533
| 614:00 | 35.7816 | [8 empty] | 0.16533
| 615:00 | 35.7816 | 6.96 | 26 | 16 | 10.5 | 27 | 87 | 26.6 | 0.144 | 0.16 |  | 6.18 | 14 | 0.049 | 65.97% | 3.7895 | 9.4424 | 0.35782 | 0.618 | 0.037 | 0.036
| 616:00 | 35.7816 | [8 empty] | 0.16
| 617:00 | 35.7816 | [8 empty] | 0.165
| 618:00 | 35.7816 | [8 empty] | 0.165
| 619:00 | 35.7816 | 6.81 | 30 | 17 | 10.7 | 38 | 105 | 27.6 | 0.195 | 0.1725 |  | 6.09 | 12 | 0.053 | 72.82% | 5.1316 | 6.9728 | 0.35782 | 0.609 | 0.035 | 0.035
| 620:00 | 35.7816 | [8 empty] | 0.1725
| 621:00 | 35.7816 | [8 empty] | 0.169 | 0.064
| 622:00 | 35.7816 | [8 empty] | 0.169
| 623:00 | 35.7816 | 6.91 | 29 | 17 | 9.89 | 32 | 89 | 27 | 0.165 | 0.168 |  | 6.2 | 13 | 0.054 | 67.27% | 4.3421 | 8.2406 | 0.35782 | 0.62 | 0.038 | 0.041
2019-08-28 | 624:00 | 35.1562 | [8 empty] | 0.168
| 625:00 | 35.1562 | [8 empty] | 0.168
| 626:00 | 35.1562 | [8 empty] | 0.168
| 627:00 | 35.1562 | 6.98 | 30 | 18 | 9.73 | 28 | 86 | 29 | 0.147 | 0.16275 |  | 6.21 | 14 | 0.049 | 66.67% | 3.8684 | 9.088 | 0.35156 | 0.621 | 0.038 | 0.041
| 628:00 | 35.1562 | [8 empty] | 0.16275
| 629:00 | 35.1562 | [8 empty] | 0.169
| 630:00 | 35.1562 | [8 empty] | 0.169
| 631:00 | 35.1562 | 6.86 | 27 | 18 | 10.05 | 41 | 106 | 26.6 | 0.211 | 0.1795 |  | 6.07 | 11 | 0.055 | 73.93% | 5.5526 | 6.3315 | 0.35156 | 0.607 | 0.041 | 0.038
| 632:00 | 35.1562 | [8 empty] | 0.1795
| 633:00 | 35.1562 | [8 empty] | 0.17433 | 0.045
| 634:00 | 35.1562 | [8 empty] | 0.17433
| 635:00 | 35.1562 | 6.92 | 25 | 18 | 15.4 | 34 | 129 | 27.4 | 0.187 | 0.1775 |  | 6.08 | 12 | 0.049 | 73.8% | 4.9211 | 7.144 | 0.35156 | 0.608 | 0.044 | 0.043
| 636:00 | 35.1562 | [8 empty] | 0.1775
| 637:00 | 35.1562 | [8 empty] | 0.18167
| 638:00 | 35.1562 | [8 empty] | 0.18167
| 639:00 | 35.1562 | 7 | 25 | 19 | 11.2 | 28 | 100 | 27.4 | 0.151 | 0.174 |  | 6.15 | 11 | 0.043 | 71.52% | 3.9737 | 8.8473 | 0.35156 | 0.615 | 0.039 | 0.037
| 640:00 | 35.1562 | [8 empty] | 0.174
| 641:00 | 35.1562 | [8 empty] | 0.183
| 642:00 | 35.1562 | [8 empty] | 0.183
| 643:00 | 35.1562 | 7.05 | 27 | 17 | 13.2 | 28 | 108 | 26.9 | 0.151 | 0.175 |  | 6.15 | 13 | 0.042 | 72.19% | 3.9737 | 8.8473 | 0.35156 | 0.615 | 0.035 | 0.032
| 644:00 | 35.1562 | [8 empty] | 0.175
| 645:00 | 35.1562 | [8 empty] | 0.163 | 0.059
| 646:00 | 35.1562 | [8 empty] | 0.163
| 647:00 | 35.1562 | 7.01 | 26 | 18 | 10.4 | 33 | 119 | 26.5 | 0.183 | 0.168 |  | 6.13 | 12 | 0.048 | 73.77% | 4.8158 | 7.3002 | 0.35156 | 0.613 | 0.042 | 0.042
2019-08-29 | 648:00 | 35.2632 | [8 empty] | 0.168
| 649:00 | 35.2632 | [8 empty] | 0.16167
| 650:00 | 35.2632 | [8 empty] | 0.16167
| 651:00 | 35.2632 | 6.97 | 25 | 18 | 9.93 | 27 | 90 | 27.8 | 0.148 | 0.15825 |  | 6.14 | 12 | 0.04 | 72.97% | 3.8947 | 9.0541 | 0.35263 | 0.614 | 0.034 | 0.041
| 652:00 | 35.2632 | [8 empty] | 0.15825
| 653:00 | 35.2632 | [8 empty] | 0.16067
| 654:00 | 35.2632 | [8 empty] | 0.16067
| 655:00 | 35.2632 | 6.97 | 26 | 18 | 11.3 | 36 | 103 | 27.5 | 0.175 | 0.16425 |  | 6.08 | 10 | 0.046 | 73.71% | 4.6053 | 7.6572 | 0.35263 | 0.608 | 0.037 | 0.036
| 656:00 | 35.2632 | [8 empty] | 0.16425
| 657:00 | 35.2632 | [8 empty] | 0.16867 | 0.048
| 658:00 | 35.2632 | [8 empty] | 0.16867
| 659:00 | 35.2632 | 6.78 | 24 | 16 | 9.2 | 52 | 107 | 26.5 | 0.256 | 0.1905 |  | 5.88 | 10 | 0.057 | 77.73% | 6.7368 | 5.2344 | 0.35263 | 0.588 | 0.044 | 0.046
| 660:00 | 35.2632 | [8 empty] | 0.1905
| 661:00 | 35.2632 | [8 empty] | 0.193
| 662:00 | 35.2632 | [8 empty] | 0.193
| 663:00 | 35.2632 | 6.81 | 24 | 18 | 10.2 | 33 | 95 | 26.5 | 0.158 | 0.18425 |  | 6.01 | 10 | 0.049 | 68.99% | 4.1579 | 8.481 | 0.35263 | 0.601 | 0.046 | 0.04
| 664:00 | 35.2632 | [8 empty] | 0.18425
| 665:00 | 35.2632 | [8 empty] | 0.19633
| 666:00 | 35.2632 | [8 empty] | 0.19633
| 667:00 | 35.2632 | 6.96 | 25 | 16 | 11.6 | 27 | 98 | 27.2 | 0.154 | 0.18575 |  | 6 | 10 | 0.042 | 72.73% | 4.0526 | 8.7013 | 0.35263 | 0.6 | 0.038 | 0.038
| 668:00 | 35.2632 | [8 empty] | 0.18575
| 669:00 | 35.2632 | [8 empty] | 0.18933 | 0.052
| 670:00 | 35.2632 | [8 empty] | 0.18933
| 671:00 | 35.2632 | 6.84 | 22 | 14 | 8.71 | 50 | 103 | 26.6 | 0.263 | 0.20775 |  | 5.86 | 10 | 0.065 | 75.29% | 6.9211 | 5.0951 | 0.35263 | 0.586 | 0.049 | 0.049
2019-08-30 | 672:00 | 35.2201 | [8 empty] | 0.20775
| 673:00 | 35.2201 | [8 empty] | 0.19167
| 674:00 | 35.2201 | [8 empty] | 0.19167
| 675:00 | 35.2201 | 6.75 | 22 | 14 | 7.74 | 51 | 100 | 27.7 | 0.247 | 0.2055 |  | 5.84 | 9 | 0.056 | 77.33% | 6.5 | 5.4185 | 0.3522 | 0.584 | 0.039 | 0.034
| 676:00 | 35.2201 | [8 empty] | 0.2055
| 677:00 | 35.2201 | [8 empty] | 0.22133
| 678:00 | 35.2201 | [8 empty] | 0.22133
| 679:00 | 35.2201 | 6.83 | 23 | 14 | 9.19 | 34 | 91 | 27.8 | 0.172 | 0.209 |  | 5.97 | 9 | 0.044 | 74.42% | 4.5263 | 7.7812 | 0.3522 | 0.597 | 0.043 | 0.043
| 680:00 | 35.2201 | [8 empty] | 0.209
| 681:00 | 35.2201 | [8 empty] | 0.22733 | 0.05
| 682:00 | 35.2201 | [8 empty] | 0.22733
| 683:00 | 35.2201 | 6.93 | 22 | 14 | 9.33 | 56 | 115 | 26.4 | 0.276 | 0.2395 |  | 5.83 | 8 | 0.06 | 78.26% | 7.2632 | 4.8491 | 0.3522 | 0.583 | 0.041 | 0.042
| 684:00 | 35.2201 | [8 empty] | 0.2395
| 685:00 | 35.2201 | [8 empty] | 0.23167
| 686:00 | 35.2201 | [8 empty] | 0.23167
| 687:00 | 35.2201 | 6.75 | 22 | 14 | 9.43 | 58 | 118 | 26.6 | 0.296 | 0.24775 |  | 5.8 | 8 | 0.071 | 76.01% | 7.7895 | 4.5215 | 0.3522 | 0.58 | 0.05 | 0.044
| 688:00 | 35.2201 | [8 empty] | 0.24775
| 689:00 | 35.2201 | [8 empty] | 0.248
| 690:00 | 35.2201 | [8 empty] | 0.248
| 691:00 | 35.2201 | 6.9 | 25 | 15 | 10.8 | 34 | 101 | 26.6 | 0.184 | 0.232 |  | 6.02 | 12 | 0.044 | 76.09% | 4.8421 | 7.2737 | 0.3522 | 0.602 | 0.046 | 0.04
| 692:00 | 35.2201 | [8 empty] | 0.232
| 693:00 | 35.2201 | [8 empty] | 0.252 | 0.055
| 694:00 | 35.2201 | [8 empty] | 0.252
| 695:00 | 35.2201 | 6.94 | 23 | 18 | 10.7 | 33 | 101 | 26.9 | 0.179 | 0.23375 |  | 6.07 | 12 | 0.048 | 73.18% | 4.7105 | 7.4769 | 0.3522 | 0.607 | 0.039 | 0.044
2019-08-31 | 696:00 | 36.0717 | [8 empty] | 0.23375
. | 697:00 | 36.0717 | [8 empty] | 0.21967
| 698:00 | 36.0717 | [8 empty] | 0.21967
| 699:00 | 36.0717 | 6.85 | 23 | 16 | 8.44 | 38 | 94 | 27.7 | 0.197 | 0.214 |  | 5.98 | 11 | 0.05 | 74.62% | 5.1842 | 6.958 | 0.36072 | 0.598 | 0.038 | 0.044
| 700:00 | 36.0717 | [8 empty] | 0.214
| 701:00 | 36.0717 | [8 empty] | 0.18667
| 702:00 | 36.0717 | [8 empty] | 0.18667
| 703:00 | 36.0717 | 6.93 | 22 | 16 | 10 | 38 | 100 | 27.6 | 0.178 | 0.1845 |  | 6.04 | 10 | 0.046 | 74.16% | 4.6842 | 7.7007 | 0.36072 | 0.604 | 0.039 | 0.04
| 704:00 | 36.0717 | [8 empty] | 0.1845
| 705:00 | 36.0717 | [8 empty] | 0.18467 | 0.057
| 706:00 | 36.0717 | [8 empty] | 0.18467
| 707:00 | 36.0717 | 6.63 | 24 | 16 | 7.59 | 49 | 98 | 27.7 | 0.252 | 0.2015 |  | 5.93 | 8 | 0.061 | 75.79% | 6.6316 | 5.4394 | 0.36072 | 0.593 | 0.041 | 0.042
| 708:00 | 36.0717 | [8 empty] | 0.2015
| 709:00 | 36.0717 | [8 empty] | 0.209
| 710:00 | 36.0717 | [8 empty] | 0.209
| 711:00 | 36.0717 | 6.7 | 23 | 16 | 7.45 | 54 | 100 | 27.2 | 0.264 | 0.22275 |  | 5.9 | 8 | 0.06 | 77.27% | 6.9474 | 5.1921 | 0.36072 | 0.59 | 0.041 | 0.04
| 712:00 | 36.0717 | [8 empty] | 0.22275
| 713:00 | 36.0717 | [8 empty] | 0.23133
| 714:00 | 36.0717 | [8 empty] | 0.23133
| 715:00 | 36.0717 | 6.73 | 24 | 14 | 7.58 | 53 | 99 | 27.7 | 0.276 | 0.2425 |  | 5.9 | 8 | 0.055 | 80.07% | #VALUE! | #VALUE! | #VALUE! | 0.59 | 0.05 | 0.05
| 716:00 | 36.0717 | [8 empty] | 0.2425
| 717:00 | 36.0717 | [8 empty] | 0.264 | 0.04
| 718:00 | 36.0717 | [8 empty] | 0.264
| 719:00 | 36.0717 | 7.02 | 26 | 16 | 9.42 | 33 | 91 | 26.6 | 0.178 | 0.2425 |  | 6.02 | 10 | 0.055 | 69.1% | #VALUE! | #VALUE! | #VALUE! | 0.602 | 0.055 | 0.047
TOTAL |  | 31719.3381 | 1273.57 | 4642 | 2994 | 1864.4 | 6991 | 18380 | 5300.3 | 35.284 |  | 3.343 | 1129.58 | 2171 | 9.11 | 137.2955 | #VALUE! | #VALUE! | #VALUE! | 112.958 | 7.056 | 6.962
AVERAGE |  | 42.636 | 6.8472 | 24.957 | 16.0968 | 10.0237 | 37.586 | 98.8172 | 28.4962 | 0.1897 |  | 0.053919 | 6.073 | 11.672 | 0.048978 | 0.73815 | #VALUE! | #VALUE! | #VALUE! | 0.6073 | 0.037935 | 0.03743
MINIMUM |  | 35.1562 | 6.6 | 19 | 13 | 7.18 | 22 | 74 | 24.2 | 0.113 |  | 0.029 | 5.8 | 8 | 0.017 | 0.55396 | #VALUE! | #VALUE! | #VALUE! | 0.58 | 0.016 | 0.018
MAXIMUM |  | 50.0613 | 7.05 | 32 | 20 | 16.7 | 58 | 155 | 31 | 0.296 |  | 0.149 | 6.34 | 15 | 0.075 | 0.87912 | #VALUE! | #VALUE! | #VALUE! | 0.634 | 0.056 | 0.05
17:24 |  | 17:24 | [13 empty] | HIGHLIGHT BETWEEN LIME |  | 5
09/05/19 |  | 09/06/19 | [12 empty] | TOTAL # IN THIS RANGE |  | 5 | 5.5
| 17:24 |  | TRUE | [11 empty] | TOTAL SAMPLES |  | 184
FALSE
WHAT
2019-09-05 17:24
1901-12-21
Formulas:
Date = MATCH([Date, row above],A4:A747,1)

## BW 1
|  | Surface Water System Monthly Operation Report | [10 empty] | DATE | TIME
|  | Operation of Filters | [9 empty] | LAST WASH | 2019-08-28 | 9:30 | 2019-08-28 09:30
|  | Bureau of Water | [9 empty] | THIS WASH | 2019-09-02 | 9:30 | 2019-09-02 09:30
TOTAL HOURS
System Name: Grand Strand Regional |  |  |  |  | System Number: 2620004
Filter Number: 1 |  |  |  |  | 2019-08-01 | [8 empty] | 120
Day | Time Backwash Initiated (military) | Time Backwashed (minutes) | Time Rewashed (minutes) | Time in Service (hours) | Wash Water Used (gallons) | Rewash Water (gallons) | Flow At Time of Backwash | UFRV | Oper Init | Comments | BACKWASH WATER USED
2019-08-01
2019-08-02
2019-08-03 | 12:00 | 15 | 20 | 60 | 87900 | 35763.8889 | 10.3 | 14078.7315 | JMM | 5.00/1.37/ | 123663.8889
2019-08-04
2019-08-05
2019-08-06
2019-08-07
2019-08-08 | 10:00 | 20 | 30 | 118 | 117200 | 58854.1667 | 11.3 | 30376.3441 | DH |  | 176054.1667
2019-08-09
2019-08-10
2019-08-11
2019-08-12 | 14:00 | 20 | 30 | 100 | 117200 | 53645.8333 | 10.3 | 23464.5526 | DH |  | 170845.8333
2019-08-13
2019-08-14
2019-08-15
2019-08-16
2019-08-17
2019-08-18 | 9:00 | 20 | 30 | 139 | 117200 | 34895.8333 | 6.7 | 21216.0561 | SN |  | 152095.8333
2019-08-19
2019-08-20
2019-08-21
2019-08-22
2019-08-23 | 20:00 | 20 | 30 | 131 | 117200 | 48437.5 | 9.3 | 27754.2373 | DH |  | 165637.5
2019-08-24
2019-08-25
2019-08-26
2019-08-27
2019-08-28 | 9:30 | 20 | 30 | 109.5 | 117200 | 52083.3333 | 10 | 24945.3253 | BC |  | 169283.3333
2019-08-29
2019-08-30
2019-08-31
Total |  | 115 | 170 | 657.5 | 673900
Average |  | 19.1667 | 28.3333 | 109.5833 | 112316.6667
Maximum |  | 20 | 30 | 139 | 117200
Minimum |  | 15 | 20 | 60 | 87900
|  | 6 | 6 | 6 | 6
Prepared by: _________________________________________ | [5 empty] | Date: | 2019-09-06
(signature) William Lederman Plant Superintendent
Formulas:
Day = [Day, row above]+1
Note on F8: BCOperator: 5860 = water wash / min

## BW 2
Surface Water System Monthly Operation Report
Operation of Filters
Bureau of Water
System Name: Grand Strand Regional |  |  |  |  | System Number: 2620004
Filter Number: 2 |  |  |  |  | 2019-08-01
Day | Time Backwash Initiated (military) | Time Backwashed (minutes) | Time Rewashed (minutes) | Time in Service (hours) | Wash Water Used (gallons) | Rewash Water (gallons) | Flow At Time of Backwash | UFRV | Oper Init | Comments | BACKWASH WATER USED |  | DATE | TIME
1 | [11 empty] | LAST WASH | 1900-01-16 | 8:30 | 1900-01-16 08:30
2 | 11:30 | 20 | 30 | 35.5 | 117200 | 62500 | 12 | 8108.7254 | CBW |  | 179700 | THIS WASH | 1900-01-21 | 9:30 | 1900-01-21 09:30
3 | [12 empty] | TOTAL HOURS
4
5 | [13 empty] | 121
6
7 | 15:30 | 20 | 30 | 124 | 117200 | 62500 | 12 | 28323.4354 | DH |  | 179700
8
9
10
11
12 | 12:30 | 20 | 30 | 117 | 117200 | 53645.8333 | 10.3 | 22938.5564 | DH |  | 170845.8333
13
14
15
16
17 | 8:30 | 20 | 30 | 116 | 117200 | 46354.1667 | 8.9 | 19651.2867 | SN |  | 163554.1667
18
19
20
21
22 | 9:30 | 20 | 30 | 121 | 117200 | 46875 | 9 | 20728.6432 | DB |  | 164075
23
24
25
26
27 | 9:30 | 20 | 30 | 120 | 117200 | 45833.3333 | 8.8 | 20100.5025 | GHE | TIME | 163033.3333
28
29
30
31
Total |  | 120 | 180 | 633.5 | 703200
Average |  | 20 | 30 | 105.5833 | 117200
Maximum |  | 20 | 30 | 124 | 117200
Minimum |  | 20 | 30 | 35.5 | 117200
|  | 6 | 6 | 6 | 6
Prepared by: _________________________________________ | [5 empty] | Date: | 2019-09-06
(signature) William Lederman Plant Superintendent
Note on F8: BCOperator: 5860 water wash /min

## BW 3
Surface Water System Monthly Operation Report
Operation of Filters
Bureau of Water
System Name: Grand Strand Regional |  |  |  |  | System Number: 2620004
Filter Number: 3 |  |  |  |  | 2019-08-01
Day | Time Backwash Initiated (military) | Time Backwashed (minutes) | Time Rewashed (minutes) | Time in Service (hours) | Wash Water Used (gallons) | Rewash Water (gallons) | Flow At Time of Backwash | UFRV | Oper Init | Comments | BACKWASH WATER USED |  | DATE | TIME
1 | [11 empty] | LAST WASH | 1900-01-23 | 1:00 | 1900-01-23 01:00
2 | [11 empty] | THIS WASH | 1900-01-28 | 8:30 | 1900-01-28 08:30
3 | 14:30 | 20 | 30 | 62.5 | 117200 | 53645.8333 | 10.3 | 14665.3454 | JMM |  | 170845.8333 |  | TOTAL HOURS
4
5 | [13 empty] | 127.5
6
7
8 | 14:30 | 20 | 30 | 120 | 117200 | 58854.1667 | 11.3 | 30891.1974 | DH |  | 176054.1667
9
10
11
12 | 15:30 | 20 | 30 | 97 | 117200 | 50520.8333 | 9.7 | 21434.7549 | DH |  | 167720.8333
13
14
15
16
17 | 12:30 | 20 | 30 | 117 | 117200 | 41145.8333 | 7.9 | 21056.5883 | SN |  | 158345.8333
18 | 18:00 | 20 | 30 | 29.5 | 117200 | 46875 | 9 | 6048.3871 | CBW |  | 164075
19
20
21
22
23
24 | 1:00 | 20 | 30 | 127 | 117200 | 48437.5 | 9.3 | 26906.7797 | DH |  | 165637.5
25
26
27
28
29 | 8:30 | 20 | 30 | 127.5 | 117200 | 46875 | 9 | 26141.3341 | CBW |  | 164075
30
31
Total |  | 140 | 210 | 680.5 | 820400
Average |  | 20 | 30 | 97.2143 | 117200
Maximum |  | 20 | 30 | 127.5 | 117200
Minimum |  | 20 | 30 | 29.5 | 117200
|  | 7 | 7 | 7 | 7
Prepared by: _________________________________________ | [5 empty] | Date: | 2019-09-06
(signature) William Lederman Plant Superintendent
Note on F8: BCOperator: 5860 water wash / min

## BW 4
Surface Water System Monthly Operation Report
Operation of Filters
Bureau of Water
System Name: Grand Strand Regional |  |  |  |  | System Number: 2620004
Filter Number: 4 |  |  |  |  | 2019-08-01
Day | Time Backwash Initiated (military) | Time Backwashed (minutes) | Time Rewashed (minutes) | Time in Service (hours) | Wash Water Used (gallons) | Rewash Water (gallons) | Flow At Time of Backwash | UFRV | Oper Init | Comments | BACKWASH WATER USED |  | DATE | TIME
1 | 12:30 | 20 | 30 | 12.5 | 117200 | 58854.1667 | 11.3 | 3217.8331 | JMM |  | 176054.1667 | LAST WASH | 1900-01-25 | 14:00 | 1900-01-25 14:00
2 | [11 empty] | THIS WASH | 1900-01-30 | 13:00 | 1900-01-30 13:00
3 | [12 empty] | TOTAL HOURS
4
5 | [13 empty] | 119
6 | 14:00 | 20 | 30 | 121.5 | 117200 | 48437.5 | 9.3 | 25741.5254 | CBW |  | 165637.5
7
8
9
10
11 | 14:00 | 20 | 30 | 120 | 117200 | 59895.8333 | 11.5 | 31437.9442 | DH |  | 177095.8333
12
13
14
15
16 | 15:00 | 20 | 30 | 121 | 117200 | 46875 | 9 | 24808.6386 | SN |  | 164075
17
18
19
20
21 | 16:30 | 20 | 30 | 121.5 | 117200 | 50520.8333 | 9.7 | 26848.6878 | DB |  | 167720.8333
22
23
24
25
26 | 14:00 | 20 | 30 | 118 | 117200 | 50520.8333 | 9.7 | 26075.2688 | DB |  | 167720.8333
27
28
29
30
31 | 13:00 | 20 | 30 | 119 | 117200 | 47916.6667 | 9.2 | 24940.7691 | CBW |  | 165116.6667
Total |  | 140 | 210 | 733.5 | 820400
Average |  | 20 | 30 | 104.7857 | 117200
Maximum |  | 20 | 30 | 121.5 | 117200
Minimum |  | 20 | 30 | 12.5 | 117200
|  | 7 | 7 | 7 | 7
Prepared by: _________________________________________ | [5 empty] | Date: | 2019-09-06
(signature) William Lederman Plant Superintendent
Note on F8: BCOperator: 5860 water wash / min

## BW 5
Surface Water System Monthly Operation Report
Operation of Filters
Bureau of Water
System Name: Grand Strand Regional |  |  |  |  | System Number: 2620004
Filter Number: 5 |  |  |  |  | 2019-08-01
Day | Time Backwash Initiated (military) | Time Backwashed (minutes) | Time Rewashed (minutes) | Time in Service (hours) | Wash Water Used (gallons) | Rewash Water (gallons) | Flow At Time of Backwash | UFRV | Oper Init | Comments | BACKWASH WATER USED |  | DATE | TIME
1 | [11 empty] | LAST WASH | 1900-01-08 | 10:30 | 1900-01-08 10:30
2 | [11 empty] | THIS WASH | 1900-01-12 | 11:30 | 1900-01-12 11:30
3 | [12 empty] | TOTAL HOURS
4 | 11:30 | 20 | 25 | 83.5 | 117200 | 43402.7778 | 10 | 19022.2344 | JMM |  | 160602.7778
5 | [13 empty] | 97
6
7
8
9 | 10:30 | 20 | 30 | 119 | 117200 | 62500 | 12 | 32531.4379 | DH |  | 179700
10
11
12
13 | 11:30 | 20 | 30 | 97 | 117200 | 52083.3333 | 10 | 22097.6854 | MN | NEW VFD | 169283.3333
14
15
16
17
18 | 12:00 | 20 | 30 | 119.5 | 117200 | 35416.6667 | 6.8 | 18511.9373 | SN |  | 152616.6667
19
20
21
22
23 | 22:00 | 20 | 30 | 130 | 117200 | 48437.5 | 9.3 | 27542.3729 | DH |  | 165637.5
24
25
26
27
28 | 16:30 | 20 | 30 | 114.5 | 117200 | 50520.8333 | 9.7 | 25301.8498 | JMM |  | 167720.8333
29
30
31
Total |  | 120 | 175 | 663.5 | 703200
Average |  | 20 | 29.1667 | 110.5833 | 117200
Maximum |  | 20 | 30 | 130 | 117200
Minimum |  | 20 | 25 | 83.5 | 117200
|  | 6 | 6 | 6 | 6
Prepared by: _________________________________________ | [5 empty] | Date: | 2019-09-06
(signature) William Lederman Plant Superintendent
Note on F8: BCOperator: 5860 water wash / min

## BW 6
Surface Water System Monthly Operation Report
Operation of Filters
Bureau of Water
System Name: Grand Strand Regional |  |  |  |  | System Number: 2620004
Filter Number: 6 |  |  |  |  | 2019-08-01
Day | Time Backwash Initiated (military) | Time Backwashed (minutes) | Time Rewashed (minutes) | Time in Service (hours) | Wash Water Used (gallons) | Rewash Water (gallons) | Flow At Time of Backwash | UFRV | Oper Init | Comments | BACKWASH WATER USED |  | DATE | TIME
1 | 10:30 | 20 | 30 | 10.5 | 117200 | 58854.1667 | 11.3 | 2702.9798 | JMM |  | 176054.1667 | LAST WASH | 1900-01-25 | 15:30 | 1900-01-25 15:30
2 | [11 empty] | THIS WASH | 1900-01-30 | 15:30 | 1900-01-30 15:30
3 | [12 empty] | TOTAL HOURS
4
5 | [13 empty] | 120
6 | 12:30 | 20 | 30 | 122 | 117200 | 48437.5 | 9.3 | 25847.4576 | JMM |  | 165637.5
7
8
9
10
11 | 8:30 | 20 | 30 | 116 | 117200 | 59895.8333 | 11.5 | 30390.0128 | DH |  | 177095.8333
12
13
14
15
16 | 12:00 | 20 | 30 | 123.5 | 117200 | 46875 | 9 | 25321.2138 | SN |  | 164075
17
18
19
20
21 | 15:00 | 20 | 30 | 123 | 117200 | 50520.8333 | 9.7 | 27180.1531 | GE |  | 167720.8333
22
23
24
25
26 | 15:30 | 20 | 30 | 120.5 | 117200 | 50520.8333 | 9.7 | 26627.711 | DB |  | 167720.8333
27
28
29
30
31
Total |  | 120 | 180 | 615.5 | 703200
Average |  | 20 | 30 | 102.5833 | 117200
Maximum |  | 20 | 30 | 123.5 | 117200
Minimum |  | 20 | 30 | 10.5 | 117200
|  | 6 | 6 | 6 | 6
Prepared by: _________________________________________ | [5 empty] | Date: | 2019-09-06
(signature) William Lederman Plant Superintendent
Note on F8: BCOperator: 5860 water wash / min

## BW 7
Surface Water System Monthly Operation Report
Operation of Filters
Bureau of Water
System Name: Grand Strand Regional |  |  |  |  | System Number: 2620004
Filter Number: 7 |  |  |  |  | 2019-08-01
Day | Time Backwash Initiated (military) | Time Backwashed (minutes) | Time Rewashed (minutes) | Time in Service (hours) | Wash Water Used (gallons) | Rewash Water (gallons) | Flow At Time of Backwash | UFRV | Oper Init | Comments | BACKWASH WATER USED |  | DATE | TIME
1 | [11 empty] | LAST WASH | 1900-01-21 | 11:30 | 1900-01-21 11:30
2 | 0:30 | 20 | 30 | 24.5 | 117200 | 58854.1667 | 11.3 | 6306.9528 | SN | HIT PROBE | 176054.1667 | THIS WASH | 1900-01-26 | 13:00 | 1900-01-26 13:00
3 | [12 empty] | TOTAL HOURS
4
5 | [13 empty] | 121.5
6
7 | 14:30 | 20 | 30 | 134 | 117200 | 62500 | 12 | 36632.0394 | DH |  | 179700
8
9
10
11
12 | 8:30 | 20 | 30 | 114 | 117200 | 56250 | 10.8 | 28048.1137 | MN | HEAD | 173450
13
14
15
16
17 | 10:00 | 20 | 30 | 121.5 | 117200 | 46875 | 9 | 24911.1536 | R.H. | TIME | 164075
18
19
20
21
22 | 11:30 | 20 | 30 | 121.5 | 117200 | 46875 | 9 | 24911.1536 | DB | TIME | 164075
23
24
25
26
27 | 13:00 | 20 | 30 | 121.5 | 117200 | 42187.5 | 8.1 | 22420.0383 | GHE | TIME | 159387.5
28
29
30
31
Total |  | 120 | 180 | 637 | 703200
Average |  | 20 | 30 | 106.1667 | 117200
Maximum |  | 20 | 30 | 134 | 117200
Minimum |  | 20 | 30 | 24.5 | 117200
|  | 6 | 6 | 6 | 6
Prepared by: _________________________________________ | [5 empty] | Date: | 2019-09-06
(signature) William Lederman Plant Superintendent
Note on F8: BCOperator: 5860 water wash / min

## BW 8
Surface Water System Monthly Operation Report
Operation of Filters
Bureau of Water
System Name: Grand Strand Regional |  |  |  |  | System Number: 2620004
Filter Number: 8 |  |  |  |  | 2019-08-01
Day | Time Backwash Initiated (military) | Time Backwashed (minutes) | Time Rewashed (minutes) | Time in Service (hours) | Wash Water Used (gallons) | Rewash Water (gallons) | Flow At Time of Backwash | UFRV | Oper Init | Comments | BACKWASH WATER USED |  | DATE | TIME
1 | [11 empty] | LAST WASH | 2019-08-29 | 10:00 | 2019-08-29 10:00
2 | [11 empty] | THIS WASH | 2019-09-02 | 10:00 | 2019-09-02 10:00
3 | [12 empty] | TOTAL HOURS
4 | 14:30 | 20 | 25 | 86.5 | 117200 | 43402.7778 | 10 | 19705.6679 | JMM |  | 160602.7778
5 | [13 empty] | 96
6
7
8
9 | 14:30 | 20 | 30 | 120 | 117200 | 62500 | 12 | 32804.8114 | DH |  | 179700
10
11
12
13
14 | 2:30 | 20 | 30 | 108 | 117200 | 56770.8333 | 10.9 | 26817.9333 | GHE | head | 173970.8333
15
16
17
18
19 | 6:30 | 20 | 30 | 124 | 117200 | 57291.6667 | 11 | 31073.4463 | SN | AUTO | 174491.6667
20
21
22
23
24 | 7:00 | 20 | 30 | 120.5 | 117200 | 42708.3333 | 8.2 | 22510.0237 | GHE | TIME | 159908.3333
25
26
27
28
29 | 10:00 | 20 | 30 | 123 | 117200 | 46875 | 9 | 25218.6987 | CBW |  | 164075
30
31
Total |  | 120 | 175 | 682 | 703200
Average |  | 20 | 29.1667 | 113.6667 | 117200
Maximum |  | 20 | 30 | 124 | 117200
Minimum |  | 20 | 25 | 86.5 | 117200
|  | 6 | 6 | 6 | 6
Prepared by: _________________________________________ | [5 empty] | Date: | 2019-09-06
(signature) William Lederman Plant Superintendent
Note on F8: BCOperator: 5860 water wash / min

## BW 9
Surface Water System Monthly Operation Report
Operation of Filters
Bureau of Water
System Name: Grand Strand Regional |  |  |  |  | System Number: 2620004
Filter Number: 9 |  |  |  |  | 2019-08-01
Day | Time Backwash Initiated (military) | Time Backwashed (minutes) | Time Rewashed (minutes) | Time in Service (hours) | Wash Water Used (gallons) | Rewash Water (gallons) | Flow At Time of Backwash | UFRV | Oper Init | Comments | BACKWASH WATER USED |  | DATE | TIME
1 | [11 empty] | LAST WASH | 1900-01-23 | 9:00 | 1900-01-23 09:00
2 | 22:00 | 20 | 30 | 46 | 125000 | 57291.6667 | 11 | 10001.5813 | SN | TIME | 182291.6667 | THIS WASH | 1900-01-28 | 12:30 | 1900-01-28 12:30
3 | [12 empty] | TOTAL HOURS
4
5 | [13 empty] | 123.5
6
7
8 | 9:00 | 20 | 30 | 130 | 125000 | 58854.1667 | 11.3 | 29036.2113 | DH |  | 183854.1667
9
10
11
12
13 | 13:00 | 20 | 30 | 124 | 125000 | 52083.3333 | 10 | 24509.8039 | DH |  | 177083.3333
14
15
16
17
18
19 | 15:00 | 20 | 30 | 146 | 125000 | 48958.3333 | 9.4 | 27126.8185 | SN |  | 173958.3333
20
21
22
23
24 | 9:00 | 20 | 30 | 114 | 125000 | 43229.1667 | 8.3 | 18702.5617 | GE |  | 168229.1667
25
26
27
28
29 | 12:30 | 20 | 30 | 123.5 | 125000 | 46875 | 9 | 21969.8767 | CBW |  | 171875
30
31
Total |  | 120 | 180 | 683.5 | 750000
Average |  | 20 | 30 | 113.9167 | 125000
Maximum |  | 20 | 30 | 146 | 125000
Minimum |  | 20 | 30 | 46 | 125000
|  | 6 | 6 | 6 | 6
Prepared by: _________________________________________ | [5 empty] | Date: | 2019-09-06
(signature) William Lederman Plant Superintendent
Note on F8: BCOperator: 6250 water wash / min

## BW 10
Surface Water System Monthly Operation Report
Operation of Filters
Bureau of Water
System Name: Grand Strand Regional |  |  |  |  | System Number: 2620004
Filter Number: 10 |  |  |  |  | 2019-08-01
Day | Time Backwash Initiated (military) | Time Backwashed (minutes) | Time Rewashed (minutes) | Time in Service (hours) | Wash Water Used (gallons) | Rewash Water (gallons) | Flow At Time of Backwash | UFRV | Oper Init | Comments | BACKWASH WATER USED |  | DATE | TIME
1 | [11 empty] | LAST WASH | 1900-01-25 | 16:00 | 1900-01-25 16:00
2 | [11 empty] | THIS WASH | 1900-01-30 | 16:00 | 1900-01-30 16:00
3 | [12 empty] | TOTAL HOURS
4
5 | 10:00 | 20 | 30 | 106 | 125000 | 57291.6667 | 11 | 23047.1221 | CBW |  | 182291.6667 |  |  | 120
6
7
8
9
10 | 10:00 | 20 | 30 | 120 | 125000 | 53645.8333 | 10.3 | 24430.74 | MN |  | 178645.8333
11
12
13
14
15
16 | 9:30 | 20 | 30 | 143 | 125000 | 48958.3333 | 9.4 | 26569.4181 | SN |  | 173958.3333
17
18
19
20
21 | 13:30 | 20 | 30 | 124 | 125000 | 52083.3333 | 10 | 24509.8039 | GHE | TIME | 177083.3333
22
23
24
25
26 | 16:00 | 20 | 30 | 123 | 125000 | 50520.8333 | 9.7 | 23582.7799 | CM |  | 175520.8333
27
28
29
30
31
Total |  | 100 | 150 | 616 | 625000
Average |  | 20 | 30 | 123.2 | 125000
Maximum |  | 20 | 30 | 143 | 125000
Minimum |  | 20 | 30 | 106 | 125000
|  | 5 | 5 | 5 | 5
Prepared by: _________________________________________ | [5 empty] | Date: | 2019-09-06
(signature) William Lederman Plant Superintendent
Note on F8: BCOperator: 6250 water wash / min

## BW 11
Surface Water System Monthly Operation Report
Operation of Filters
Bureau of Water
System Name: Grand Strand Regional |  |  |  |  | System Number: 2620004
Filter Number: 11 |  |  |  |  | 2019-08-01
Day | Time Backwash Initiated (military) | Time Backwashed (minutes) | Time Rewashed (minutes) | Time in Service (hours) | Wash Water Used (gallons) | Rewash Water (gallons) | Flow At Time of Backwash | UFRV | Oper Init | Comments | BACKWASH WATER USED |  | DATE | TIME
1 | 8:00 | 20 | 30 | 8 | 125000 | 58333.3333 | 11.2 | 1771.031 | CBW |  | 183333.3333 | LAST WASH | 1900-01-24 | 10:00 | 1900-01-24 10:00
2 | [11 empty] | THIS WASH | 1900-01-30 | 9:00 | 1900-01-30 09:00
3 | [12 empty] | TOTAL HOURS
4
5 | [13 empty] | 143
6 | 11:00 | 20 | 30 | 123 | 125000 | 53645.8333 | 10.3 | 25041.5085 | CBW |  | 178645.8333
7
8
9
10
11 | 12:00 | 20 | 30 | 121 | 125000 | 59895.8333 | 11.5 | 27504.3485 | DH |  | 184895.8333
12
13
14
15 | 10:00 | 20 | 30 | 70 | 125000 | 52083.3333 | 10 | 13836.1796 | SN | HEAD LOSS | 177083.3333
16
17
18
19
20 | 9:30 | 20 | 30 | 119.5 | 125000 | 48437.5 | 9.3 | 21966.9118 | SN |  | 173437.5
21
22
23
24
25 | 10:00 | 20 | 30 | 120.5 | 125000 | 40104.1667 | 7.7 | 18339.8561 | GE |  | 165104.1667
26
27
28
29
30
31 | 9:00 | 20 | 30 | 143 | 125000 | 51041.6667 | 9.8 | 27700.0316 | JMM |  | 176041.6667
Total |  | 140 | 210 | 705 | 875000
Average |  | 20 | 30 | 100.7143 | 125000
Maximum |  | 20 | 30 | 143 | 125000
Minimum |  | 20 | 30 | 8 | 125000
|  | 7 | 7 | 7 | 7
Prepared by: _________________________________________ | [5 empty] | Date: | 2019-09-06
(signature) William Lederman Plant Superintendent
Note on F8: BCOperator: 6250 water wash / min

## BW 12
Surface Water System Monthly Operation Report
Operation of Filters
Bureau of Water
System Name: Grand Strand Regional |  |  |  |  | System Number: 2620004
Filter Number: 12 |  |  |  |  | 2019-08-01
Day | Time Backwash Initiated (military) | Time Backwashed (minutes) | Time Rewashed (minutes) | Time in Service (hours) | Wash Water Used (gallons) | Rewash Water (gallons) | Flow At Time of Backwash | UFRV | Oper Init | Comments | BACKWASH WATER USED |  | DATE | TIME
1 | [11 empty] | LAST WASH | 1900-01-24 | 14:00 | 1900-01-24 14:00
2 | [11 empty] | THIS WASH | 1900-01-30 | 10:30 | 1900-01-30 10:30
3 | [12 empty] | TOTAL HOURS
4
5 | 12:30 | 20 | 30 | 108.5 | 125000 | 57291.6667 | 11 | 23590.6863 | CBW |  | 182291.6667 |  |  | 140.5
6
7
8
9
10 | 14:30 | 20 | 30 | 122 | 125000 | 53645.8333 | 10.3 | 24837.919 | DH |  | 178645.8333
11
12
13
14
15 | 14:30 | 20 | 30 | 120 | 125000 | 50000 | 9.6 | 22770.3985 | SN |  | 175000
16
17
18
19
20 | 15:00 | 20 | 30 | 120.5 | 125000 | 48437.5 | 9.3 | 22150.7353 | SN |  | 173437.5
21
22
23
24
25 | 14:00 | 20 | 30 | 119 | 125000 | 43750 | 8.4 | 19758.0645 | GHE | TIME | 168750
26
27
28
29
30
31 | 10:30 | 20 | 30 | 140.5 | 125000 | 51041.6667 | 9.8 | 27215.7653 | CBW |  | 176041.6667
Total |  | 120 | 180 | 730.5 | 750000
Average |  | 20 | 30 | 121.75 | 125000
Maximum |  | 20 | 30 | 140.5 | 125000
Minimum |  | 20 | 30 | 108.5 | 125000
|  | 6 | 6 | 6 | 6
Prepared by: _________________________________________ | [5 empty] | Date: | 2019-09-06
(signature) William Lederman Plant Superintendent
Note on F8: BCOperator: 6250 water wash / min

## FILTER PERFORMANCE (hidden)
Filter Performance Test
[18 empty] | Filter 1 |  | Filter 2 |  | Filter 3 |  | Filter 4 |  | Filter 5 |  | Filter 6 |  | Filter 7 |  | Filter 8 |  | Filter 9 |  | Filter 10 |  | Filter 11 |  | Filter 12
Date | OPER | Time | Filter # washed | Flow to Filter Cluster, MGD | Raw Uv 254 | Calculated Alum Dose, mg/L | Alum Dose, mg/L | Filter Washed headloss, ft | Filter washed Time in service, hrs | Filter # Affected with turbidity spike | Filter affected by turbidity spike Headloss, ft | Filter affected by turbidity spike time in service, hrs | Reason for filter washed (time or Headloss) | Settled water turbidity avg. for plant that filter was washed on. 24 hr avg., ntu | Filter affected max turbidity, ntu | Filtration rate, gpm'sq.ft | Solids Loading onto Filters, lbs/day/filter | Filter Head at the time the filter in Column C in the same cluster was washed, ft | Filter in service time when filter in Column C in the same cluster was washed, hrs | Filter Head at the time the filter in Column C in the same cluster was washed, ft | Filter in service time when filter in Column C in the same cluster was washed, hrs | Filter Head at the time the filter in Column C in the same cluster was washed, ft | Filter in service time when filter in Column C in the same cluster was washed, hrs | Filter Head at the time the filter in Column C in the same cluster was washed, ft | Filter in service time when filter in Column C in the same cluster was washed, hrs | Filter Head at the time the filter in Column C in the same cluster was washed, ft | Filter in service time when filter in Column C in the same cluster was washed, hrs | Filter Head at the time the filter in Column C in the same cluster was washed, ft | Filter in service time when filter in Column C in the same cluster was washed, hrs | Filter Head at the time the filter in Column C in the same cluster was washed, ft | Filter in service time when filter in Column C in the same cluster was washed, hrs | Filter Head at the time the filter in Column C in the same cluster was washed, ft | Filter in service time when filter in Column C in the same cluster was washed, hrs | Filter Head at the time the filter in Column C in the same cluster was washed, ft | Filter in service time when filter in Column C in the same cluster was washed, hrs | Filter Head at the time the filter in Column C in the same cluster was washed, ft | Filter in service time when filter in Column C in the same cluster was washed, hrs | Filter Head at the time the filter in Column C in the same cluster was washed, ft | Filter in service time when filter in Column C in the same cluster was washed, hrs | Filter Head at the time the filter in Column C in the same cluster was washed, ft | Filter in service time when filter in Column C in the same cluster was washed, hrs |  | DATE | TIME
[42 empty] | LAST WASH | 2015-05-29 | 1:00
2015-05-28 | CBW | 1800 | 9 | 11.4 | 0.294 | 38.6842 | 40 | 4.25 | 92 | 10 | 3.91 | 82 | TIME | 0.5 | 0.19 | 5.492 | 35.6535 | [18 empty] | 1.59 | 82 | 2.3 | 5 | 5.29 | 73.5 | THIS WASH | 2015-05-31 | 0:00
2015-05-28 | JM | 2100 | 7 | 10.6 | 0.357 | 46.9737 | 40 | 3.91 | 65 | NONE |  |  | HEAD | 0.47 |  | 5.1066 | 31.1624 | [8 empty] | 5.87 | 106 | 3.61 | 11 |  |  | 3.33 | 25 | [9 empty] | TOTAL HOURS
2015-05-29 | CBW | 100 | 10 | 11.3 | 0.292 | 38.4211 | 40 | 1.9 | 89 | 12 | 6.35 | 101.5 | TURB | 0.5 | 0.11 | 5.4438 | 35.3407 | [16 empty] | 2.45 | 7 |  |  | 2.8 | 12 | 6.35 | 102.5 |  | 2015-05-29 | 48
2015-05-29 | GE | 600 | 3 | 10.4 | 0.276 | 36.3158 | 40 | 4.11 | 87 | NONE |  |  | HEAD | 0.45 |  | 5.0102 | 29.2734 | 5.21 | 86 | 4.23 | 22 |  |  | 4.22 | 89 | [17 empty] | 2015-05-31
2015-05-29 | MN | 700 | 5 | 10.5 | 0.276 | 36.3158 | 40 | 4.74 | 116 | NONE |  |  | TIME/HEAD | 0.29 |  | 5.0584 | 19.0465 | [10 empty] | 3.47 | 21 | 2.29 | 10 | 2.66 | 35
[16 empty] | 0 | 0
2015-05-29 | CBW | 2300 | 12 | 11.2 | 0.312 | 41.0526 | 44 | 5.28 | 123.5 | NONE |  |  | NTU/TIME | 0.591 |  | 5.3956 | 41.4031 | [16 empty] | 1.91 | 29 | 2.4 | 22 | 2.76 | 34 | 5.28 | 132.5
2015-05-30 | GE | 600 | 4 | 10.4 | 0.229 | 30.1316 | 40 | 3.66 | 120 | NONE |  |  | TIME/HEAD | 0.46 |  | 5.0102 | 29.9239 | 4.1 | 110.5 | 3.69 | 75 | 1.98 | 24
2015-05-30 | GE | 1030 | 1 | 10.4 | 0.235 | 30.9211 | 40 | 3.54 | 115 | NONE |  |  | TIME/HEAD | 0.52 |  | 5.0102 | 33.827 |  |  | 3.13 | 79.5 | 1.86 | 29 | 1.01 | 4.5
2015-05-31 | MN | 1000 | 2 | 11.2 | 0.226 | 29.7368 | 40 | 3.25 | 103 | NONE |  |  | TIME/HEAD | 0.41 |  | 5.3956 | 28.723 | 0.083 | 23.5 |  |  | 1.25 | 52.5 | 0.47 | 28
NEW MONTH | [15 empty] | 0 | 0
2015-06-02 | CBW | 4:30 | 8 | 34.1 | 0.241 | 31.7105 | 35 | 4.57 | 127.5/28.5 | NONE |  |  | HEAD | 0.268 |  | 4.4803 | 57.1632 | [8 empty] | 4.93 | 66/28.5 | 5.78 | 28.5 | 4.24 | 105/28.5
2015-06-02 | MN | 600 | 6 | 34.1 | 0.176 | 23.1579 | 35 | 3.71 | 115 / 30 | NONE |  |  | TIME/HEAD | 0.268 |  | 4.4803 | 57.1632 | [8 empty] | 3.33 | 94 / 30 |  |  | 2.43 | 104 / 30 | 1.03 | 129/30
2015-06-02 | GE | 1000 | 7 | 34.1 | 0.195 | 25.6579 | 32 | 2.42 | 104/34 | NONE |  |  | TIME/HEAD | 0.268 |  | 4.4803 | 57.1632 | [8 empty] | 3.86 | 99/34 | 0.09 | 4 |  |  | 0.45 | 5.5
2015-06-02 | GE | 1330 | 11 | 34.1 | 0.217 | 28.5526 | 32 | 5.37 | 120.5/37.5 | NONE |  |  | TIME/HEAD | 0.272 |  | 4.4803 | 58.0164 | [16 empty] | 5.45 | 115.5 | 1.9 | 67.5 |  |  | 3.83 | 86.5
2015-06-02 | CBW | 1930 | 3 | 34.1 | 0.181 | 23.8158 | 35 | 2.57 | 65.5/43.5 | NONE |  |  | TIME/HEAD | 0.281 |  | 4.4803 | 59.936 | 1.07 | 43.5 | 1.23 | 43.5 | 1.55 | 43.5 | 0.77 | 43.5
2015-06-03 | HE | 700 | 10 | 26.1 | 0.247 | 32.5 | 35 | 1.4 | 55 | NONE |  |  | TIME/HEAD | 0.25 |  | 3.4292 | 40.8139 | [16 empty] | 4.9 | 55 | 1.4 | 55 | 1.49 | 17 | 3.82 | 55
2015-06-10 | CBW | 1130 | 2 | 33.2 | 0.251 | 33.0263 | 35 | 0.19 | 116.5 | NONE |  |  | TIME/HEAD | 0.3 |  | 4.362 | 62.2998 | 0.01 | 29.5 | 0.91 | 116.5 | 0.48 | 26 | 0.27 | 92.5
2015-06-10 | CBW | 1330 | 5 | 33.2 | 0.251 | 33.0263 | 35 | 1.77 | 117.5 | NONE |  |  | TIME/HEAD | 0.21 |  | 4.362 | 43.6099 | [8 empty] | 1.77 | 117.5 | 0.49 | 69 | 0.06 | 45 | 0.05 | 48
2015-06-10 | GHE | 1900 | 12 | 33.2 | 0.239 | 31.4474 | 35 | 4.72 | 156 | NONE |  |  | TIME/HEAD | 0.2 |  | 4.362 | 41.5332 | [16 empty] | 0.05 | 32.5 | 0.06 | 35 | 0.05 | 36
2015-06-11 | GHE | 2:00 | 4 | 33.1 | 0.239 | 31.4474 | 35 | 3.81 | 107 | NONE |  |  | TIME/HEAD | 0.31 |  | 4.3489 | 64.1826 | 3.54 | 44 | 3.48 | 14.5 | 3.51 | 40.5
2015-06-11 | CBW | 6:00 | 7 | 33.1 | 0.283 | 37.2368 | 35 | 3.75 | 67 | NONE |  |  | HEAD/CLEAR | 0.323 |  | 4.3489 | 66.8741 | [8 empty] | 3.99 | 16.5 | 5.53 | 85.5 | 3.75 | 61.5 | 0.05 | 64.5
2015-06-11 | CBW | 8:00 | 6 | 33.1 | 0.283 | 37.2368 | 35 | 3.41 | 87.5 | NONE |  |  | TIME/HEAD | 0.323 |  | 4.3489 | 66.8741 | [8 empty] | 2.92 | 18.5 |  |  | 1.56 | 62.5 | 2.1 | 66.5
2015-06-12 | CBW | 9:00 | 11 | 35.7 | 0.291 | 38.2895 | 35 | 3.91 | 98 | NONE |  |  | TIME/HEAD | 0.228 |  | 4.6905 | 50.9132
2015-06-12 | CBW | 14:00 | 8 | 35.7 | 0.232 | 30.5263 | 35 | 1.53 | 96.5 | NONE |  |  | TIME/HEAD | 0.278 |  | 4.6905 | 62.0784 | [8 empty] | 2.67 | 48.5 | 2.35 | 30 | 2.66 | 32 | 1.53 | 96.5 | 2.98 | 70.5 | 2.21 | 75 | 3.91 | 98 | 2.28 | 38
2015-06-13 | CBW | 600 | 1 | 38.6 | 0.224 | 29.4737 | 35 | 3.91 | 96 | NONE |  |  | TIME/HEAD | 0.3 |  | 5.0715 | 72.4329 |  |  | 3.82 | 75.5 | 3.62 | 69.5 | 2.49 | 52
2015-06-13 | CBW | 800 | 10 | 38.6 | 0.224 | 29.4737 | 35 | 3.02 | 98 | NONE |  |  | TIME/HEAD | 0.27 |  | 5.0715 | 65.1896 | [16 empty] | 4.78 | 94.5 |  |  | 2.36 | 23 | 3.36 | 61
2015-06-13 | CBW | 900 | 3 | 38.6 | 0.224 | 29.4737 | 35 | 3.54 | 95.5 | NONE |  |  | TIME/HEAD | 0.35 |  | 5.0715 | 84.505 | 1.91 | 3 | 3.66 | 78.5 |  |  | 2.4 | 55
2015-06-13 | CBW | 1100 | 9 | 38.6 | 0.224 | 29.4737 | 35 | 4.78 | 96.5 | NONE |  |  | TIME/HEAD | 0.27 |  | 5.0715 | 65.1896 | [18 empty] | 2.49 | 3 | 2.36 | 26 | 3.36 | 64
2015-06-14 | CBW | 600 | 7 | 42 | 0.26 | 34.2105 | 35 | 3.27 | 72 | NONE |  |  | HEAD/CLEAR WELL | 0.208 |  | 5.5182 | 54.6437 | [8 empty] | 5.21 | 88.5 | 4.31 | 70 |  |  | 2.97 | 40
2015-06-14 | CBW | 800 | 2 | 42 | 0.26 | 34.2105 | 35 | 3.59 | 92.5 | NONE |  |  | TIME | 0.257 |  | 5.5182 | 67.5165 | 3.37 | 26 |  |  | 2.96 | 23 | 3.74 | 78
2015-06-14 | CBW | 900 | 5 | 42 | 0.26 | 34.2105 | 35 | 5.09 | 91.5 | NONE |  |  | TIME | 0.208 |  | 5.5182 | 54.6437 | [10 empty] | 3.86 | 73 | 2.16 | 3 | 2.4 | 43
2015-06-14 | CBW | 1430 | 4 | 42 | 0.24 | 31.5789 | 35 | 4.68 | 84.5 | NONE |  |  | HEAD/CLEAR WELL | 0.257 |  | 5.5182 | 67.5165 | 4.04 | 32.5 | 3.96 | 6.5 | 3.54 | 29.5 | [10 empty] | 2.47 |  | 2.49 |  | 3.36 |  | 4.67
2015-06-14 | GE | 1800 | 8 | 42 | 0.218 | 28.6842 | 35 | 3.61 | 22 | NONE |  |  | HEAD | 0.31 |  | 5.5182 | 81.4401 | [8 empty] | 4.08 | 9 | 5.65 | 82 | 3.52 | 12
2015-06-15 | GE | 500 | 6 | 41.4 | 0.22 | 28.9474 | 35 | 3.88 | 23 | NONE |  |  | HEAD | 0.32 |  | 5.4394 | 82.8662 | [8 empty] | 4.52 | 20 |  |  | 3.88 | 23 | 3.15 | 11
2015-06-15 | CBW | 10:00 | 12 | 41.4 | 0.254 | 33.4211 | 35 | 5.15 | 111 | NONE |  |  | TIME | 0.202 |  | 5.4394 | 52.3093
2015-06-16 | CBW | 13:30 | 11 | 40.4 | 0.229 | 30.1316 | 35 | 5.36 | 100.5 | NONE |  |  | TIME | 0.216 |  | 5.308 | 54.5836
2015-06-17 | DMH | 1500 | 10 | 40.2 | 0.251 | 33.0263 | 40 | 1.49 | 103 | None |  |  | TIME | 0.225 |  | 5.2817 | 56.5765 | [16 empty] | 5.1 | 100 |  |  | 2.8 | 25.5 | 3.6 | 53
2015-06-18 | WL | 6:00 | 1 | 36.8 | 0.262 | 34.4737 | 40 | 2.2 | 120 | None |  |  | Time | 0.316 |  | 4.835 | 72.7381 |  |  | 1.54 | 93.4 | 2.23 | 84 | 0.79 | 81.5
2015-06-18 | WL | 9:00 | 3 | 36.8 | 0.262 | 34.4737 | 40 | 1.55 | 120 | NONE |  |  | Time | 0.316 |  | 4.835 | 72.7381 | 0.23 | 0.75 | 1.55 | 95.4 |  |  | 1.31 | 83.5
2015-06-18 | DMH | 1300 | 4 | 36.8 | 0.262 | 34.4737 | 40 | 1.31 | 94.5 | NONE |  |  | TIME | 0.316 |  | 4.835 | 72.7381 | 0.23 | 5.79 | 1.56 | 100.45 | 0 | 3.78
2015-06-18 | DMH | 1530 | 2 | 36.8 | 0.262 | 34.4737 | 40 | 1.57 | 103.5 | NONE |  |  | TIME | 0.316 |  | 4.835 | 72.7381 | 0.23 | 8.17 |  |  | 0 | 6.16 | 0.31 | 0.64
2015-06-19 | WL | 9:00 | 7 | 33.7 | 0.274 | 36.0526 | 40 | 3.5 | 123 | NONE |  |  | Time/HEAD | 0.38 |  | 4.4277 | 80.1015 | [8 empty] | 3.7 | 118.54 | 2.4 | 98.21 |  |  | 2.7 | 109.62
2015-06-19 | DMH | 11:00 | 5 | 33.7 | 0.274 | 36.0526 | 40 | 3.88 | 122 | NONE |  |  | TIME | 0.38 |  | 4.4277 | 80.1015 | [10 empty] | 2.33 | 100.25 | 0.33 | 0.072 | 2.73 | 111.65
2015-06-19 | DMH | 13:00 | 6 | 33.7 | 0.274 | 36.0526 | 40 | 2.32 | 104 | NONE |  |  | TIME | 0.38 |  | 4.4277 | 80.1015 | [8 empty] | 0.36 | 1.03 |  |  | 0.33 | 3.01 | 2.72 | 113.94
2015-06-20 | WL | 8:30 | 8 | 31.4 | 0.289 | 38.0263 | 45 | 2.72 | 134.5 | NONE |  |  | TIME | 0.243 |  | 4.1255 | 47.7269 | [8 empty] | 0.36 | 20.71 | 0.02 | 18.65 | 0.33 | 22.68
2015-06-20 | WL | 12:00 | 12 | 31.4 | 0.31 | 40.7895 | 45 | 5.32 | 122 | NONE | 9,11 |  | TIME | 0.374 | 0.06 | 4.1255 | 73.4562 | [16 empty] | 2.23 |  | 2.25 |  | 4.41
2015-06-22 | DMH | 13:30 | 11 | 33.5 | 0.327 | 43.0263 | 50 | 6.42 | 144 | 9,10 | 9 |  | TIME/HEAD | 0.466 | .09,.5 | 4.4015 | 97.6468 | [16 empty] | 4.28 | 114.5 | 1.75 | 118.5 |  |  | 2.4 | 49.5
2015-06-23 | WL | 6:00 | 10 | 42.1 | 0.305 | 40.1316 | 50 | 1.25 | 135 | 9 |  |  | TIME | 0.419 | 0.13 | 5.5314 | 110.3376 | [16 empty] | 5.28 |  |  |  | 2.21 |  | 3.47
2015-06-23 | WL | 9:00 | 9 | 42.1 | 0.305 | 40.1316 | 50 | 5.28 | 134 | None | 11,12 |  | TIME | 0.419 |  | 5.5314 | 110.3376 | [18 empty] | 2.26 |  | 2.72 |  | 3.98
2015-06-24 | MN | 1200 | 3 | 42.1 | 0.294 | 38.6842 | 40 | 3.54 | 147 | NONE |  |  | TIME/HEAD | 0.335 |  | 5.5314 | 88.2174 | 2.75 | 150 | 2.2 | 139 |  |  | 2.34 | 142
2015-06-24 | MN | 1600 | 7 | 37.1 | 0.297 | 39.0789 | 40 | 3.87 | 127 | NONE |  |  | TIME/HEAD | 0.31 |  | 4.8744 | 71.9388 | [8 empty] | 3.89 | 125 | 3.05 | 119 |  |  | 2.9 | 104.5
2015-06-25 | GHE | 2:00 | 4 | 37.1 | 0.372 | 48.9474 | 50 | 3.83 | 157 | None |  |  | Time | 0.4 |  | 4.8744 | 92.8242 | 4.76 | 164 | 4.26 | 154.5 | 0.46 | 161
2015-06-25 | MN | 830 | 8 | 37.1 | 0.306 | 40.2632 | 40 | 3.96 | 120 | NONE |  |  | TIME/HEAD | 0.374 |  | 4.8744 | 86.7906 | [8 empty] | 5.83 | 141.5 | 4.63 | 138.5 | 0.44 | 18.5
2015-06-25 | MN | 1000 | 1 | 37.1 | 0.306 | 40.2632 | 40 | 4.78 | 172 | NONE |  |  | TIME/HEAD | 0.374 |  | 4.8744 | 86.7906 |  |  | 4.21 | 162.5 | 0.46 | 22 | 0.26 | 3 |  |  | 4.61 | 142.5 | 0.97 | 23 | 0.47 | 4.5
2015-06-25 | MN | 1300 | 5 | 37.1 | 0.306 | 40.2632 | 40 | 5.73 | 148 |  |  |  | TIME/HEAD | 0.374 |  | 4.8744 | 86.7906
2015-06-25 | CBW | 1900 | 12 | 37.1 | 0.304 | 40 | 40 | 6.62 | 127 | NONE |  |  | TIME | 0.46 |  | 4.8744 | 106.7478 | [16 empty] | 4.39 | 58 | 1.26 | 61 | 5.75 | 77.5
2015-06-25 | CBW | 2300 | 11 | 37.1 | 0.304 | 40 | 40 | 5.75 | 81.5 | NONE |  |  | TIME | 0.68 |  | 4.8744 | 157.8011 | [16 empty] | 4.39 | 62 | 1.25 | 65 |  |  | 0.76 | 6
2015-06-26 | CBW | 1300 | 2 | 37.1 | 0.304 | 40 | 40 | 4.17 | 178.5 | NONE |  |  | TIME | 0.58 |  | 4.8744 | 134.5951 | 0.27 | 15 |  |  | 0.97 | 37 | 0.05 | 18 | 0.44 | 18 |  |  | 0.97 | 41 | 0.47 | 24.5
2015-06-26 | MN | 900 | 6 | 37.1 | 0.304 | 40 | 40 | 4.55 | 164 | NONE |  |  | TIME/HEAD | 0.52 |  | 4.8744 | 120.6715
2015-06-27 | CBW | 4:30 | 10 | 37.1 | 0.311 | 40.9211 | 40 | 2.81 | 94.5 | 9 | 6.4 | 91.5 | Turb. | 0.48 |  | 4.8744 | 111.389 | [16 empty] | 6.4 | 91.5 |  |  | 2.32 | 29.5 | 2.97 | 33.5
2015-06-27 | CBW | 19:00 | 9 | 37.1 | 0.338 | 44.4737 | 40 | 5.89 | 106 | NONE |  |  | TIME | 0.54 |  | 4.8744 | 125.3127 | [18 empty] | 2.89 | 14.5 | 3.4 | 44 | 3.37 | 48
2015-06-28 | GHE | 19:00 | 7 | 38.3 | 0.226 | 29.7368 | 35 | 2.94 | 101 | NONE |  |  | TIME/AUTO | 0.38 |  | 5.0321 | 91.0353 | [8 empty] | 2.46 | 78 | 1.4 | 58 |  |  | 1.81 | 82.5
2015-06-29 | CBW | 600 | 3 | 38.3 | 0.226 | 29.7368 | 35 | 4 | 114 | NONE |  |  | HEAD | 0.62 |  | 5.0321 | 148.5312 | 2.29 | 102 | 1.01 | 76 |  |  | 2.03 | 100
2015-06-29 | MN | 1030 | 8 | 42 | 0.226 | 29.7368 | 35 | 3.01 | 98 | NONE |  |  | TIME | 0.42 |  | 5.5182 | 110.3382 | [8 empty] | 3.47 | 93 | 2.42 | 73.5 | 0.18 | 15.5
2015-06-29 | MN | 1400 | 4 | 42 | 0.232 | 30.5263 | 35 | 2.03 | 103 | NONE |  |  | TIME | 0.31 |  | 5.5182 | 81.4401 | 3.31 | 100 | 2.06 | 61 | 0.11 | 8
2015-06-29 | CBW | 2000 | 12 | 42 | 0.251 | 33.0263 | 35 | 5.39 | 97 | NONE |  |  | TIME | 0.42 |  | 5.5182 | 110.3382 | [16 empty] | 3.31 | 49 | 2.31 | 63.5 | 5.42 | 93
2015-06-29 | CBW | 2200 | 1 | 42 | 0.251 | 33.0263 | 35 | 4.37 | 118 | NONE |  |  | TIME | 0.51 |  | 5.5182 | 133.9821 |  |  | 3.06 | 92 | 0.11 | 16 | 0.11 | 8
2015-06-30 | MN | 700 | 5 | 42 | 0.244 | 32.1053 | 35 | 4.47 | 114 | NONE |  |  | TIME | 0.45 |  | 5.5182 | 118.2195 | [10 empty] | 3.95 | 94 | 1.98 | 36 | 0.85 | 21.5
2015-07-01 | CBW | 1:30 | 6 | 40 | 0.252 | 33.1579 | 35 | 4.97 | 111 | NONE |  |  | TIME | 0.4 |  | 5.2555 | 100.08 | [8 empty] | 0.11 | 18.5 |  |  | 2.74 | 54.5 | 1.87 | 27
2015-07-02 | wl | 1:30 | 8 | 13.3 | 0.226 | 29.7368 | 45 | 3.3 | 63 | none |  |  | head | 0.327 |  | 1.7474 | 27.2036 | [8 empty] | 1.8 | 41.5 | 0.6 | 22.5 | 0 | 15.5
2015-07-02 | wl | 4:00 | 3 | 13.6 | 0.239 | 31.4474 | 45 | 2.8 | 70 | none |  |  | head | 0.306 |  | 1.7869 | 26.0308 | 1.7 | 54 | 0.7 | 38 |  |  | 2 | 61
2015-07-07 | wl | 18:00 | 1 | 11.6 | 0.217 | 28.5526 | 45 | 1.2 | 103 | none |  |  | time | 0.262 |  | 1.5241 | 19.0102 |  |  | 0.2 | 54 | 0 | 30.5 | 1.7 | 128
2015-07-07 | DMH | 20:00 | 4 | 11.6 | 0.217 | 28.5526 | 45 | 1.51 | 131 |  |  |  | time | 0.275 |  | 1.5241 | 19.9535 | 0.35 | 0.79 | 0.25 | 56.12 | 0.03 | 0.06
2015-07-09 | JM | 900 | 12 | 13.7 | 0.253 | 33.2895 | 40 | 6.27 | 147 | NONE |  |  | TIME | 0.372 |  | 1.8 | 31.878 | [16 empty] | 4.09 | 93 | 2.18 | 74 | 5.95 | 123
2015-07-09 | MN | 1100 | 5 | 13.2 | 0.253 | 33.2895 | 40 | 2.86 | 98 | NONE |  |  | TIME | 0.358 |  | 1.7343 | 29.5586 | [10 empty] | 2.27 | 93.5 | 1.61 | 69.5 | 0.54 | 49
2015-07-09 | MN | 1530 | 2 | 13.2 | 0.253 | 33.2895 | 40 | 1.78 | 96 | NONE |  |  | TIME | 0.358 |  | 1.7343 | 29.5586 | 0.3 | 44.5 |  |  | 1.05 | 67 | 0 | 43.5
2015-07-10 | JM | 800 | 11 | 13.8 | 0.252 | 33.1579 | 40 | 6.96 | 146 | NONE |  |  | TIME/TURB | 0.39 |  | 1.8131 | 33.6644 | [16 empty] | 5.09 | 116 | 1.68 | 97 |  |  | 2.17 | 23
2015-07-10 | MN | 1030 | 3 | 13.2 | 0.252 | 33.1579 | 40 | 2.05 | 96 | NONE |  |  | TIME | 0.42 |  | 1.7343 | 34.6777 | 0.86 | 66 | 0.07 | 19 |  |  | 1.01 | 62
2015-07-10 | MN | 1330 | 6 | 13.2 | 0.252 | 33.1579 | 40 | 3.29 | 120 | NONE |  |  | TIME | 0.38 |  | 1.7343 | 31.3751 | [8 empty] | 0.7 | 26.5 |  |  | 3.12 | 102 | 2.07 | 76
2015-07-10 | CBW | 2230 | 9 | 14.4 | 0.272 | 35.7895 | 40 | 6.1 | 130.5 | NONE |  |  | TIME/TURB | 0.52 |  | 1.892 | 46.8374 | [18 empty] | 1.68 | 111.5 | 2.18 | 14.5 | 3.26 | 37.5
2015-07-11 | CBW | 3:30 | 10 | 14.7 | 0.272 | 35.7895 | 40 | 3.01 | 116 | NONE |  |  | TIME/TURB | 0.56 |  | 1.9314 | 51.4912 | [16 empty] | 1.67 | 5 |  |  | 2.68 | 19.5 | 3.26 | 42.5
2015-07-11 | MN | 630 | 7 | 14.5 | 0.281 | 36.9737 | 40 | 4.61 | 118 | NONE |  |  | TIME/HEAD | 0.42 |  | 1.9051 | 38.093 | [8 empty] | 2.21 | 19.5 | 0.15 | 17 |  |  | 3.59 | 92.5
2015-07-11 | MN | 1100 | 4 | 14.4 | 0.281 | 36.9737 | 45 | 2.53 | 86 | NONE |  |  | TIME | 0.28 |  | 1.892 | 25.2202 | 2.4 | 89 | 1.07 | 44 | 0.5 | 24.5
2015-07-11 | MN | 1400 | 8 | 14.5 | 0.281 | 36.9737 | 45 | 4.12 | 100 | NONE |  |  | HEAD | 0.35 |  | 1.9051 | 31.7441 | [8 empty] | 2.71 | 27 | 0.7 | 24.5 | 0.06 | 7.5
2015-07-12 | MN | 900 | 1 | 13.4 | 0.305 | 40.1316 | 45 | 3.4 | 111 | NONE |  |  | TIME | 0.34 |  | 1.7606 | 28.4978 |  |  | 2.08 | 66.5 | 1.5 | 22.5 | 0.46 | 22
2015-07-13 | CBW | 4:00 | 12 | 12.7 | 0.319 | 41.9737 | 45 | 5.75 | 91 | NONE |  |  | TIME | 0.355 |  | 1.6686 | 28.2007 | [16 empty] | 3.68 | 53.5 | 2 | 48.5 | 5.19 | 67.5
2015-07-14 | MN | 600 | 5 | 12 | 0.345 | 45.3947 | 50 | 5.82 | 115 | NONE |  |  | TIME/HEAD | 0.25 |  | 1.5766 | 18.765 | [10 empty] | 3.25 | 91.5 | 2.6 | 71.5 | 2.51 | 62
2015-07-14 | MN | 830 | 2 | 12 | 0.345 | 45.3947 | 50 | 3.55 | 113 | NONE |  |  | TIME | 0.29 |  | 1.5766 | 21.7674 | 0.41 | 23.5 |  |  | 3.3 | 97 | 1 | 69.5
2015-07-15 | DMH | 830 | 3 | 12.1 | 0.388 | 51.0526 | 50 | 4 | 118 | NONE |  |  | TIME/HEAD | 0.23 |  | 1.5898 | 17.4077 | 0.91 | 70.02 | 0.26 | 0.079 |  |  | 1.5 | 91.16
2015-07-15 | DMH | 1130 | 11 | 13.7 | 0.388 | 51.0526 | 50 | 7.25 | 123.5 | 9,10 | 6.03,1.29 | 109104 | TIME/HEAD | 0.369 | 0.215 | 1.8 | 31.6209 | [16 empty] | 6.03 | 109 | 1.29 | 104 |  |  | 3.02 | 55.5
2015-07-15 | DMH | 1300 | 7 | 13.4 | 0.388 | 51.0526 | 50 | 4.14 | 102.5 | NONE |  |  | HEAD | 0.369 |  | 1.7606 | 30.9285 | [8 empty] | 0.26 | 29.63 | 4.25 | 118.24 |  |  | 3.52 | 93.34
2015-07-15 | DMH | 1430 | 6 | 13.4 | 0.388 | 51.0526 | 50 | 4.26 | 121 | NONE |  |  | TIME | 0.369 |  | 1.7606 | 30.9285 | [8 empty] | 0.77 | 30.97 |  |  | 0.49 | 0.27 | 3.52 | 94.69
2015-07-15 | DMH | 1630 | 9 | 13.7 | 0.346 | 45.5263 | 50 | 6.03 | 114 | NONE |  |  | TIME | 0.417 |  | 1.8 | 35.7342 | [18 empty] | 1.29 | 109 | 1.98 | 5 | 3.04 | 60.5
2015-07-16 | DMH | 1000 | 4 | 13 | 0.381 | 50.1316 | 55 | 3.02 | 119 | NONE |  |  | TIME/HEAD | 0.239 |  | 1.708 | 19.4343 | 2.47 | 95.77 | 0.76 | 48.68 | 0.49 | 24.61
2015-07-16 | DMH | 1130 | 1 | 10.8 | 0.381 | 50.1316 | 55 | 1.96 | 107.5 | NONE |  |  | TIME | 0.419 |  | 1.419 | 28.3051 |  |  | 0.76 | 50.32 | 0.49 | 26.25 | 0.47 | 0.86
2015-07-18 | DMH | 1300 | 12 | 10.3 | 0.391 | 51.4474 | 60 | 4.98 | 129 | NONE |  |  | TIME | 0.359 |  | 1.3533 | 23.1291 | [16 empty] | 3.24 | 69 | 1.99 | 65.5 | 4.01 | 74
2015-07-19 | R.H. | 400 | 8 | 10.8 | 0.365 | 48.0263 | 60 | 2.31 | 82 | NONE |  |  | TIME/HEAD | 0.22 |  | 1.419 | 14.8619 | [14 empty] | 2.33 | 82
2015-07-19 | DMH | 900 | 2 | 11.1 | 0.378 | 49.7368 | 60 | 1.77 | 120.5 | NONE |  |  | TIME | 0.256 |  | 1.4584 | 17.7742 | 0.51 | 67.03 |  |  | 2.02 | 95.23 | 0.47 | 69.84
2015-07-19 | DMH | 1030 | 7 | 11.2 | 0.378 | 49.7368 | 60 | 3.06 | 93.5 | NONE |  |  | TIME/HEAD | 0.307 |  | 1.4715 | 21.5072 | [8 empty] | 0.02 | 12.43 | 2.41 | 91.16 |  |  | 1.62 | 92.45
2015-07-19 | DMH | 1430 | 3 | 11.1 | 0.378 | 49.7368 | 60 | 2.02 | 102 | NONE |  |  | TIME | 0.256 |  | 1.4584 | 17.7742 | 0.51 | 72.28 | 0 | 4 |  |  | 0.47 | 75.1
2015-07-19 | DMH | 1600 | 6 | 11.2 | 0.331 | 43.5526 | 60 | 2.39 | 97.5 | NONE |  |  | TIME | 0.307 |  | 1.4715 | 21.5072 | [8 empty] | 0.02 | 18.01 |  |  | 0.48 | 4.33 | 0.01 | 10.56
2015-07-20 | DMH | 1300 | 10 | 13 | 0.341 | 44.8684 | 55 | 3.24 | 113 | NONE |  |  | TIME | 0.398 |  | 1.708 | 32.3634 | [16 empty] | 2.12 | 43 |  |  | 6.05 | 98 | 2.76 | 48
2015-07-21 | DMH | 1130 | 4 | 11 | 0.358 | 47.1053 | 55 | 1.47 | 121.5 | NONE |  |  | TIME | 0.204 |  | 1.4453 | 14.0362 | 1.02 | 117.42 | 0 | 49.14 | 0.33 | 43.89
2015-07-21 | DMH | 1400 | 1 | 10.7 | 0.358 | 47.1053 | 55 | 1.02 | 122.5 |  |  |  | TIME | 0.204 |  | 1.4058 | 13.6534 |  |  | 0 | 51.75 | 0.33 | 46.5 | 0.46 | 1.31
2015-07-23 | GE | 900 | 2 | 10.9 | 0.267 | 35.1316 | 45 | 0.53 | 96 | NONE |  |  | TIME | 0.28 |  | 1.4321 | 19.0903 | 0.11 | 19 |  |  | 0.85 | 92.5 | 0.46 | 21.5
2015-07-23 | MN | 1200 | 5 | 10.9 | 0.267 | 35.1316 | 40 | 3.07 | 111 | NONE |  |  | TIME | 0.28 |  | 1.4321 | 19.0903 | [10 empty] | 1.52 | 92 | 1.48 | 97.5 | 2.03 | 102
2015-07-24 | GE | 900 | 12 | 10.1 | 0.214 | 28.1579 | 40 | 4.78 | 140 | NONE |  |  | TIME | 0.35 |  | 1.327 | 22.1114 | [16 empty] | 4.16 | 110.5 | 2.21 | 86 | 3.37 | 92
2015-07-24 | MN | 1230 | 4 | 9.6 | 0.214 | 28.1579 | 35 | 0.46 | 73 | NONE |  |  | TIME | 0.3 |  | 1.2613 | 18.0144 | 0.12 | 68.5 | 0.24 | 51.5 | 0.84 | 118
2015-07-25 | GHE | 730 | 7 | 9.1 | 0.188 | 24.7368 | 35 | 2.01 | 141 | NONE |  |  | TIME | 0.24 |  | 1.1956 | 13.6609 | [8 empty] | 0.44 | 19.5 | 2.03 | 111.5 |  |  | 2.52 | 123.5
2015-07-25 | GE | 930 | 9 | 9.4 | 0.181 | 23.8158 | 35 | 4.64 | 160 | NONE |  |  | TIME | 0.31 |  | 1.235 | 18.2271 | [18 empty] | 2.21 | 116.5 | 3.36 | 110.5 | 1.3 | 11.5
2015-07-26 | CBW | 5:00 | 8 | 9.1 | 0.181 | 23.8158 | 35 | 3.75 | 169 | NONE |  |  | HEAD | 0.27 |  | 1.1956 | 15.3685 | [8 empty] | 1.45 | 65 | 3.57 | 157 | 0.02 | 21.5
2015-07-26 | MN | 730 | 3 | 9.1 | 0.163 | 21.4474 | 32 | 2.37 | 157 | NONE |  |  | TIME | 0.28 |  | 1.1956 | 15.9377 | 1.29 | 113 | 0.24 | 69.5 |  |  | 0.46 | 43
2015-07-26 | MN | 900 | 6 | 9.1 | 0.163 | 21.4474 | 32 | 3.05 | 161 | NONE |  |  | TIME | 0.26 |  | 1.1956 | 14.7993 | [8 empty] | 1.45 | 69 |  |  | 0.02 | 25.5 | 0.46 | 4
2015-07-27 | GE | 800 | 10 | 10.9 | 0.169 | 22.2368 | 30 | 1.71 | 163 | NONE |  |  | TIME | 0.29 |  | 1.4321 | 19.7721 | [16 empty] | 4.68 | 23.5 |  |  | 4.93 | 157 | 2.67 | 71
2015-07-27 | MN | 1500 | 1 | 11 | 0.172 | 22.6316 | 30 | 2.82 | 145 | NONE |  |  | TIME | 0.28 |  | 1.4453 | 19.2654 |  |  | 1.79 | 102 | 0 | 31.5 | 0.96 | 74.5
2015-07-28 | GE | 800 | 11 | 9.9 | 0.19 | 25 | 30 | 5.48 | 161 | NONE |  |  | TIME | 0.29 |  | 1.3007 | 17.9581 | [16 empty] | 3.2 | 47 | 2.14 | 24 |  |  | 4.39 | 95
2015-07-28 | MN | 1400 | 5 | 9.9 | 0.19 | 25 | 30 | 4.47 | 122 | NONE |  |  | TIME | 0.25 |  | 1.3007 | 15.4811 | [10 empty] | 0.72 | 52 | 2.06 | 78.5 | 1.47 | 57
2015-08-02 | dh | 2000 | 8 | 10.4 | 0.186 | 24.4737 | 38 | 1.84 | 44 | none |  |  | head | 0.228 |  | 1.3664 | 14.8319 | [8 empty] | 0.26 | 11.21 | 0.01 | 36.7 | 3.06 | 106.11
2015-08-04 | wl | 1800 | 2 | 7.2 | 0.156 | 20.5263 | 38 | 2.07 | 140 | none |  |  | time | 0.271 |  | 0.94598 | 12.2048 | 0 | 59 |  |  | 0.04 | 106 | 0 | 31.5
2015-08-04 | dh | 2000 | 3 | 7.2 | 0.156 | 20.5263 | 38 | 1.48 | 92 | none |  |  | time | 0.271 |  | 0.94598 | 12.2048 | 0 | 60.89 | 0 | 0.76 |  |  | 0 | 33.23
2015-08-05 | CBW | 13:30 | 9 | 9.1 | 0.151 | 19.8684 | 30 | 4.84 | 109.5 | NONE |  |  | TIME | 0.19 |  | 1.1956 | 10.8149 | [16 empty] | 4.84 | 109.5 | 109.5 | 1.65 | 4.14 | 102 | 2.18 | 53.5
2015-08-06 | CBW | 7:00 | 10 | 9.6 | 0.163 | 21.4474 | 30 | 2.83 | 127 | NONE |  |  | TIME | 0.391 |  | 1.2613 | 23.4788 | [16 empty] | 1.29 | 17.5 | 2.83 | 127 | 5.68 | 119 | 3.24 | 71
2015-08-06 | CBW | 1400 | 6 | 9.2 | 0.171 | 22.5 | 30 | 1.52 | 134 | NONE |  |  | TIME | 0.39 |  | 1.2088 | 22.4429 | [8 empty] | 1.27 | 102.5 | 1.52 | 134 | 0 | 78.5 | 0.81 | 90
2015-08-06 | CBW | 1600 | 11 | 9.6 | 0.174 | 22.8947 | 30 | 5.69 | 128.5 | NONE |  |  | TIME | 0.31 |  | 1.2613 | 18.6149 | [16 empty] | 1.29 | 26.5 | 2.32 | 9 |  |  | 3.24 | 80
2015-08-07 | CBW | 8:00 | 1 | 8.6 | 0.178 | 23.4211 | 37 | 1.02 | 128 | NONE |  |  | TIME | 0.5 |  | 1.1299 | 26.8965 | 1.02 | 128 | 0.39 | 62 | 0 | 60 | 0.5 | 95.5
2015-08-07 | CBW | 13:00 | 5 | 8.6 | 0.178 | 23.4211 | 37 | 2.27 | 125.5 | NONE |  |  | TIME | 0.32 |  | 1.1299 | 17.2138 | [8 empty] | 2.27 | 125.5 | 0 | 23 | 1.01 | 101.5 | 1.81 | 113
2015-08-08 | CBW | 6:00 | 8 | 8.5 | 0.235 | 30.9211 | 35 | 2.8 | 130 | NONE |  |  | TIME | 0.47 |  | 1.1168 | 24.9887 | [8 empty] | 0 | 17 | 0.5 | 40 | 2.52 | 118.5 | 2.8 | 130
2015-08-08 | CBW | 8:00 | 7 | 8.5 | 0.165 | 21.7105 | 35 | 2.52 | 120 | NONE |  |  | TIME | 0.46 |  | 1.1168 | 24.4571 | [8 empty] | 0 | 19 | 0.5 | 42 | 2.52 | 120 | 0 | 2
2015-08-09 | CBW | 6:30 | 12 | 9.2 | 0.169 | 22.2368 | 35 | 6.05 | 142.5 | NONE |  |  | TIME | 0.58 |  | 1.2088 | 33.3767 | [16 empty] | 3.81 | 89 | 2.34 | 71.5 | 3.42 | 62.5 | 6.05 | 142.5
2015-08-09 | CBW | 9:00 | 4 | 8.9 | 0.169 | 22.2368 | 35 | 2.18 | 144.5 | NONE |  |  | TIME | 0.43 |  | 1.1693 | 23.9379 | 0.46 | 49 | 0.78 | 111 | 2 | 109 | 2.18 | 144.5
2015-08-10 | CBW | 6:00 | 2 | 9.3 | 0.181 | 23.8158 | 35 | 2.37 | 132 | NONE |  |  | TIME | 0.66 |  | 1.2219 | 38.3932 | 0.46 | 70 | 2.37 | 132 | 3.52 | 130 | 0 | 21
2015-08-10 | CBW | 10:00 | 3 | 10 | 0.181 | 23.8158 | 35 | 3.52 | 134 | NONE |  |  | TIME | 0.33 |  | 1.3139 | 20.6415 | 0.96 | 74 | 0.06 | 136 | 3.52 | 134 | 0 | 25
2015-08-11 | CBW | 6:30 | 9 | 9.8 | 0.177 | 23.2895 | 34 | 6.84 | 137 | NONE |  |  | TIME | 0.287 |  | 1.2876 | 17.5928 | [18 empty] | 1.32 | 119.5 | 6.97 | 110.5 | 3.74 | 48
2015-08-11 | CBW | 8:00 | 10 | 9.8 | 0.177 | 23.2895 | 34 | 0.8 | 121 | NONE |  |  | TIME | 0.287 |  | 1.2876 | 17.5928 | [16 empty] | 1.46 | 1.5 |  |  | 6.97 | 112 | 3.76 | 49.5
2015-08-11 | CBW | 13:30 | 11 | 9.8 | 0.177 | 23.2895 | 34 | 6.47 | 117.5 | NONE |  |  | TIME | 0.287 |  | 1.2876 | 17.5928 | [16 empty] | 1.46 | 7 | 2.58 | 5.5 |  |  | 3.74 | 55
2015-08-11 | CBW | 1500 | 6 | 9.4 | 0.177 | 23.2895 | 34 | 5.01 | 121 | NONE |  |  | TIME | 0.27 |  | 1.235 | 15.8752 | [8 empty] | 4.56 | 98 | 5.01 | 121 | 0 | 79 | 3.53 | 81
2015-08-11 | GHE | 18:00 | 1 | 7.4 | 0.138 | 18.1579 | 35 | 1.45 | 106 | NONE |  |  | TIME | 0.27 |  | 0.97226 | 12.4975 |  |  | 0.06 | 37 | 0 | 32 | 0.51 | 57
2015-08-11 | GHE | 20:00 | 5 | 7.4 | 0.138 | 18.1579 | 35 | 2.5 | 103 | NONE |  |  | TIME | 0.27 |  | 0.97226 | 12.4975 | [10 empty] | 0 | 5 | 0 | 84 | 3.03 | 86
2015-08-12 | MN | 600 | 8 | 7.5 | 0.152 | 20 | 35 | 2.54 | 96 | NONE |  |  | TIME | 0.42 |  | 0.9854 | 19.7032 | [8 empty] | 0.12 | 9 | 0 | 14 | 0.2 | 93
2015-08-12 | DMH | 11:30 | 7 | 7.8 | 0.133 | 17.5 | 35 | 0.02 | 99.5 | NONE |  |  | TIME | 0.282 |  | 1.0248 | 13.7585 | [8 empty] | 0.09 | 14.45 | 0.06 | 19.07 |  |  | 0 | 4.64
2015-08-13 | wl | 10:00 | 12 | 9.3 | 0.149 | 19.6053 | 40 | 4.94 | 99.5 | none |  |  | time | 0.39 |  | 1.2219 | 22.6869 | [16 empty] | 1.37 | 51.5 | 2.57 | 50 | 2.05 | 44.5
2015-08-13 | wl | 16:00 | 4 | 8.8 | 0.15 | 19.7368 | 40 | 1.1 | 103 | none |  |  | time | 0.267 |  | 1.1562 | 14.6967 | 0 | 44.6 | 0.2 | 80.6 | 0.2 | 76
2015-08-14 | dmh | 11:00 | 2 | 10.4 | 0.15 | 19.7368 | 40 | 0.51 | 101 | none |  |  | time | 0.289 |  | 1.3664 | 18.8 | 0 | 63.34 |  |  | 1 | 95.12 | 0 | 17.27
2015-08-14 | dmh | 15:30 | 3 | 10.6 | 0.15 | 19.7368 | 40 | 0.1 | 99.5 | none |  |  | time | 0.289 |  | 1.3927 | 19.1616 | 0 | 3.56 | 0.45 | 68.11 |  |  | 0.06 | 22.04
2015-08-15 | wl | 9:30 | 1 | 9.9 | 0.149 | 19.6053 | 40 | 0 | 84 | none |  |  | time | 0.399 |  | 1.3007 | 24.7079 |  |  | 0 | 22 | 0 | 17 | 0 | 40.5
2015-08-15 | CBW | 11:30 | 9 | 10.4 | 0.149 | 19.6053 | 40 | 3.2 | 101 | none |  |  | time | 0.487 |  | 1.3664 | 31.6803 | [18 empty] | 2 | 99.5 | 3.5 | 94.5 | 2.6 | 49.5
2015-08-15 | CBW | 1400 | 10 | 10.4 | 0.149 | 19.6053 | 40 | 2.9 | 102 | none |  |  | time | 0.487 |  | 1.3664 | 31.6803 | [16 empty] | 1.1 |  |  |  | 3.6 |  | 2.8
2015-08-15 | wl | 1600 | 6 | 9.2 | 0.149 | 19.6053 | 40 | 0.5 | 96 | none |  |  | time | 0.448 |  | 1.2088 | 25.7806 | [8 empty] | 0.5 | 91 |  |  | 0.4 | 75 | 0.2 | 80
2015-08-15 | he | 1800 | 11 |  |  | 0 | 45 | 3.62 | 99.5 | none |  |  | time | 0.487 |  | 0 | 0
2015-08-16 | wl | 8:30 | 5 | 9.4 | 0.147 | 19.3421 | 45 | 1 | 110.5 | none |  |  | time | 0.413 |  | 1.235 | 24.2832 | [10 empty] | 0 | 15.5 | 0.8 | 92 | 0.7 | 97
2015-08-16 | wl | 10:30 | 8 | 9.4 | 0.147 | 19.3421 | 45 | 0.7 | 100.5 | none |  |  | time | 0.413 |  | 1.235 | 24.2832 | [8 empty] | 0 | 1 | 0 | 17.5 | 0.8 | 94
2015-08-16 | wl | 13:30 | 7 | 9.4 | 0.147 | 19.3421 | 45 | 0.8 | 98 | none |  |  | time | 0.413 |  | 1.235 | 24.2832 | [8 empty] | 0 | 4 | 0 | 20.5 |  |  | 0 | 2
2015-08-17 | wl | 11:00 | 12 | 10.3 | 0.149 | 19.6053 | 45 | 3.63 | 97 | none |  |  | time | 0.348 |  | 1.3533 | 22.4204 | [16 empty] | 1.7 | 47.5 | 2.82 | 45 | 1.89 | 41
2015-08-17 | wl | 1600 | 4 | 9.7 | 0.149 | 19.6053 | 45 | 0.1 | 96 | none |  |  | time | 0.367 |  | 1.2745 | 22.2672 | 0 | 52.5 | 0 | 76 | 0 | 71.5
2015-08-18 | wl | 7:30 | 2 | 9.6 | 0.149 | 19.6053 | 45 | 0.3 | 91.6 | none |  |  | time | 0.354 |  | 1.2613 | 21.257 | 0 | 68.3 |  |  | 0.2 | 86.8 | 0 | 14.1
2015-08-18 | dh | 10:00 | 3 | 9.6 | 0.149 | 19.6053 | 45 | 0.04 | 89 | none |  |  | time | 0.403 |  | 1.2613 | 24.1993 | 0 | 70.53 | 0 | 1.01 |  |  | 0 | 16.39
2015-08-19 | GE | 9:30 | 1 | 8.3 |  | 0 | 40 | 0 | 96 | NONE |  |  | TIME | 0.35 |  | 1.0905 | 18.1708 |  |  | 0.45 | 10 | 0.05 | 11.5 | 0 | 17.5
2015-08-19 | GE | 13:30 | 9 | 8.9 |  | 0 | 40 | 2.21 | 98 | NONE |  |  | TIME | 0.32 |  | 1.1693 | 17.8142 | [18 empty] | 2.32 | 93.5 | 2.43 | 91.5 | 1.59 | 51.5
2015-08-19 | GE | 16:00 | 6 | 8.3 |  | 0 | 40 | 0.22 | 96 | NONE |  |  | TIME | 0.3 |  | 1.0905 | 15.575 | [8 empty] | 0.31 | 79.5 |  |  | 0.34 | 74.5 | 0.23 | 77.5
2015-08-19 | CBW | 19:00 | 10 | 8.8 |  | 0 | 39 | 2.91 | 101 | NONE |  |  | TIME | 0.231 |  | 1.1562 | 12.7152 | [16 empty] | 1.26 | 5.5 |  |  | 2.43 | 99 | 1.6 | 56
2015-08-19 | CBW | 23:00 | 11 | 8.8 |  | 0 | 39 | 2.43 | 100.5 | NONE |  |  | TIME | 0.227 |  | 1.1562 | 12.495 | [16 empty] | 1.26 | 9.5 | 2.91 | 4 |  |  | 2.1 | 60
2015-08-20 | MN | 830 | 5 | 8.3 |  | 0 | 38 | 0.81 | 96 | NONE |  |  | TIME | 0.25 |  | 1.0905 | 12.9791 | [10 empty] | 0.21 | 16 | 0.34 | 91 | 0.23 | 94
2015-08-20 | MN | 1030 | 8 | 8.3 |  | 0 | 38 | 0.21 | 96 | NONE |  |  | TIME | 0.25 |  | 1.0905 | 12.9791 | [8 empty] | 0 | 2 | 0.21 | 18 | 0.34 | 93
2015-08-20 | MN | 1330 | 7 | 8.3 |  | 0 | 38 | 0.34 | 96 | NONE |  |  | TIME | 0.2 |  | 1.0905 | 10.3833 | [8 empty] | 0 | 5 | 0.21 | 21 |  |  | 0.13 | 3 | 1.29 | 45.5 | 2.51 | 28 | 1.36 | 38
2015-08-21 | MN | 1100 | 12 | 8.8 |  | 0 | 35 | 2.1 | 96 | NONE |  |  | TIME | 0.22 |  | 1.1562 | 12.1097
2015-08-21 | MN | 1600 | 4 | 8.3 | 0.176 | 23.1579 | 35 | 0 | 96 | NONE |  |  | TIME | 0.22 |  | 1.0905 | 11.4216 | 0 | 54.5 | 0 | 80.5 | 0 | 78
2015-08-22 | CBW | 4:00 | 2 | 8.3 | 0.176 | 23.1579 | 35 | N/A | 92.5 | NONE |  |  | TIME | 0.34 |  | 1.0905 | 17.6516 | N/A | 66.5 |  |  | N/A | 90 | N/A | 12
2015-08-22 | MN | 1000 | 3 | 8.3 |  | 0 | 35 | 0 | 96 | NONE |  |  | TIME | 0.25 |  | 1.0905 | 12.9791 | 0 | 72.5 | 0 | 6 |  |  | 0 | 18
2015-08-23 | MN | 930 | 1 | 8.3 |  | 0 | 40 | 0 | 96 | NONE |  |  | TIME | 0.35 |  | 1.0905 | 18.1708 |  |  | 0 | 29.5 | 0.44 | 23.5 | 0 | 42.5
2015-08-23 | MN | 1600 | 6 | 8.3 |  | 0 | 45 | 0 | 96 | NONE |  |  | TIME | 0.28 |  | 1.0905 | 14.5366 | [8 empty] | 0 | 78 |  |  | 0 | 73 | 0 | 76 |  |  | 2.51 | 110.5 | 1.86 | 105.5 | 1.47 | 69.5
2015-08-24 | MN | 830 | 9 | 9.5 |  | 0 | 45 | 2.3 | 115 | NONE |  |  | TIME | 0.25 |  | 1.2482 | 14.8556
2015-08-24 | MN | 1030 | 5 | 9 |  | 0 | 45 | 1.02 | 98 | NONE |  |  | TIME | 0.23 |  | 1.1825 | 12.9478 | [10 empty] | 0 | 16 | 0 | 92 | 0.52 | 95
2015-08-24 | CBW | 21:00 | 10 | 10.3 | 0.14 | 18.4211 | 35 | 3.03 | 124 | NONE |  |  | TIME | 0.25 |  | 1.3533 | 16.1066 | [16 empty] | 1.19 | 12.5 |  |  | 2.87 | 118 | 2.5 | 82
2015-08-25 | CBW | 2:00 | 11 | 10.2 | 0.14 | 18.4211 | 35 | 2.36 | 123 | NONE |  |  | TIME | 0.2 |  | 1.3401 | 12.7602 | [16 empty] | 1.19 | 17.5 | 2.5 | 5 |  |  | 1.99 | 87
2015-09-02 | CBW | 13:00 | 3 | 7.3 | 0.263 | 34.6053 | 45 | N/A | 37 | NONE |  |  | TIME | 0.26 |  | 0.95912 | 11.872 | N/A | 28 | N/A | 29 |  |  | N/A | 37
2015-09-02 | CBW | 15:00 | 1 | 7.7 | 0.263 | 34.6053 | 45 | N/A | 39 | NONE |  |  | TIME | 0.21 |  | 1.0117 | 10.1143 |  |  | N/A | 31 | N/A | 2 | N/A | 39
2015-09-03 | CBW | 6:00 | 6 | 8.5 | 0.256 | 33.6842 | 45 | 1 | 54 | NONE |  |  | TIME | 0.3 |  | 1.1168 | 15.9503 | [8 empty] | 0.5 | 54 | 1.01 | 54 | 0 | 54 | 0.01 | 54
2015-09-03 | CBW | 9:00 | 9 | 9.2 | 0.256 | 33.6842 | 45 | 2.24 | 57 | NONE |  |  | TIME | 0.276 |  | 1.2088 | 15.8827 | [18 empty] | 2.58 | 57 | 1.92 | 57 | 1.67 | 48
2015-09-03 | CBW | 12:00 | 5 | 7.3 | 0.256 | 33.6842 | 45 | 1 | 60 | NONE |  |  | TIME | 0.22 |  | 0.95912 | 10.0455 | [10 empty] | 0.29 | 6 | 0 | 60 | 0.01 | 60
2015-09-04 | CBW | 7:00 | 10 | 7 | 0.256 | 33.6842 | 45 | 2.08 | 79 | NONE |  |  | TIME | 0.58 |  | 0.91971 | 25.3953 | [16 empty] | 0.67 | 22 |  |  | 1.91 | 79 | 0.67 | 79
2015-09-04 | CBW | 9:30 | 11 | 8.5 | 0.256 | 33.6842 | 45 | 1.92 | 81.5 | NONE |  |  | TIME | 0.4 |  | 1.1168 | 21.267 | [16 empty] | 0.67 | 24.5 | 2.71 | 2.5 |  |  | 1.68 | 81.5
2015-09-04 | CBW | 13:00 | 8 | 8.5 | 0.256 | 33.6842 | 45 | N/A | 85 | NONE |  |  | TIME | 0.32 |  | 1.1168 | 17.0136 | [8 empty] | 4.7 | 25 | 0.29 | 31 | 0 | 85
2015-09-05 | CBW | 7:00 | 12 | 9.1 | 0.256 | 33.6842 | 45 | 1.38 | 103 | NONE |  |  | TIME | 0.6 |  | 1.1956 | 34.1523 | [16 empty] | 1.22 | 46 | 2.62 | 24 | 1.16 | 21.5
2015-09-05 | CBW | 9:00 | 7 | 8.3 | 0.304 | 40 | 45 | 0.31 | 105 | NONE |  |  | TIME | 0.27 |  | 1.0905 | 14.0175 | [8 empty] | N/A | 45 | N/A | 51 |  |  | N/A | 20
2015-09-05 | CBW | 1500 | 4 | 7.1 | 0.304 | 40 | 45 | N/A | 111 | NONE |  |  | TIME | 0.25 |  | 0.93285 | 11.1026 | N/A | 72 | N/A | 103 | N/A | 74
2015-09-06 | CBW | 7:00 | 2 | 7.1 | 0.295 | 38.8158 | 40 | N/A | 119 | NONE |  |  | TIME | 0.56 |  | 0.93285 | 24.8699 | N/A | 88 |  |  | N/A | 90 | N/A | 16
2015-09-07 | CBW | 9:00 | 3 | 7.7 | 0.312 | 41.0526 | 40 | 1 | 116 | NONE |  |  | TIME | 0.49 |  | 1.0117 | 23.6001 | N/A | 114 | N/A | 26 |  |  | N/A | 4
2015-09-07 | CBW | 14:00 | 1 | 7.7 | 0.312 | 41.0526 | 40 | 1 | 119 | NONE |  |  | TIME | 0.38 |  | 1.0117 | 18.3021 |  |  | N/A | 31 | N/A | 5 | N/A | 47
2015-09-08 | CBW | 6:00 | 6 | 8.1 | 0.233 | 30.6579 | 45 | 2.51 | 120 | NONE |  |  | TIME | 0.4 |  | 1.0642 | 20.2662 | [8 empty] | 2.02 | 114 |  |  | 1.72 | 69 | 2.53 | 89
2015-09-08 | CBW | 8:00 | 9 | 8.9 | 0.233 | 30.6579 | 45 | 3.74 | 119 | NONE |  |  | TIME | 0.5 |  | 1.1693 | 27.8347 | [18 empty] | 2.11 | 97 | 3.24 | 94 | 2.43 | 73
2015-09-08 | CBW | 12:00 | 5 | 0.31 | 0.233 | 30.6579 | 45 | 2.56 | 120 | NONE |  |  | TIME | 0.32 |  | 0.04073 | 0.6205 | [10 empty] | 0 | 6 | 2.24 | 7.5 | 3.05 | 95
2015-09-09 | wl | 8:00 | 8 | 7.2 | 0.335 | 44.0789 | 45 | 3.8 | 115 | NONE |  |  | time | 0.367 |  | 0.94598 | 16.5282 | [8 empty] | 0 | 18 | 0 | 25.5 | 2.9 | 93.5
2015-09-10 | wl | 8:30 | 4 | 6.6 | 0.345 | 45.3947 | 50 | 1.3 | 113.5 | NONE |  |  | time | 0.317 |  | 0.86715 | 13.0867 | 0 | 66 | 0.4 | 96 | 0 | 71
2015-09-10 | dh | 10:30 | 12 | 7.5 | 0.345 | 45.3947 | 50 | 3.05 | 123.5 | NONE |  |  | time | 0.381 |  | 0.9854 | 17.8737 | [16 empty] | 1.04 |  | 0.06 |  | 1.06
2015-09-11 | wl | 14:30 | 2 | 7.2 | 0.309 | 40.6579 | 50 | 0.8 | 127.5 | NONE |  |  | time | 0.301 |  | 0.94598 | 13.5558 | 0 | 95.5 |  |  | 0.3 | 101 | 7.4 | 28.5
2015-09-12 | DH | 10:00 | 1 | 7.2 | 0.31 | 40.7895 | 50 | 0.035 | 116 | NONE |  |  | TIME | 0.424 |  | 0.94598 | 19.0953 |  |  | 0.059 | 18.02 | 0.04 | 120.31 | 0.06 | 47.81
2015-09-12 | DH | 14:00 | 3 | 7.2 | 0.31 | 40.7895 | 50 | 0.04 | 125 | NONE |  |  | TIME | 0.424 |  | 0.94598 | 19.0953 | 0.069 | 2.97 | 0.063 | 22.42 |  |  | 0.06 | 52.21
2015-09-13 | wl | 10:00 | 6 | 6.6 | 0.31 | 40.7895 | 50 | 0.9 | 124 | none |  |  | Time | 0.285 |  | 0.86715 | 11.7657 | [8 empty] | 0.8 | 115.5 |  |  | 0 | 96 | 0 | 98
2015-09-13 | DH | 12:00 | 5 | 6.5 | 0.31 | 40.7895 | 50 | 0.06 | 120 | NONE |  |  | TIME | 0.285 |  | 0.85401 | 11.5874 | [10 empty] | 0.08 | 0.71 | 0.06 | 97.48 | 0.04 | 99.49
2015-09-14 | DH | 9:00 | 10 | 8.5 | 0.306 | 40.2632 | 60 | 2 | 115 | NONE |  |  | TIME | 0.438 |  | 1.1168 | 23.2874 | [16 empty] | 1 | 18 |  |  | 2.3 | 114.5 | 2 | 90.5
2015-09-15 | wl | 8:00 | 7 | 7.3 | 0.31 | 40.7895 | 60 | 1.4 | 142 | none |  |  | time | 0.461 |  | 0.95912 | 21.05 | [8 empty] | 0.2 | 43 | 0.1 | 45 |  |  | 0 | 16
2015-09-15 | wl | 10:00 | 4 | 7.3 | 0.31 | 40.7895 | 60 | 0 | 121.5 | none |  |  | time | 0.422 |  | 0.95912 | 19.2692 | 0 | 70.5 | 0 | 90 | 0 | 66.5
2015-09-15 | DH | 13:00 | 12 | 7.8 | 0.312 | 41.0526 | 60 | 2.4 | 122.5 | NONE |  |  | TIME | 0.426 |  | 1.0248 | 20.7841 | [16 empty] | 1.4 | 46 | 2.5 | 28 | 1.2 | 26.5
2015-09-18 | CBW | 22:00 | 9 | 7.9 | 0.283 | 37.2368 | 45 | 4.58 | 127 | NONE |  |  | TIME | 0.423 |  | 1.038 | 20.9023 | [18 empty] | 1.71 | 109 | 3.78 | 107.5 | 3.01 | 81

## FILTER STUDY
Hour
| DATE | 2019-08-01 | 2019-08-02 | 2019-08-03 | 2019-08-04 | 2019-08-05 | 2019-08-06 | 2019-08-07 | 2019-08-08 | 2019-08-09 | 2019-08-10 | 2019-08-11 | 2019-08-12 | 2019-08-13 | 2019-08-14 | 2019-08-15 | 2019-08-16 | 2019-08-17 | 2019-08-18 | 2019-08-19 | 2019-08-20 | 2019-08-21 | 2019-08-22 | 2019-08-23 | 2019-08-24 | 2019-08-25 | 2019-08-26 | 2019-08-27 | 2019-08-28 | 2019-08-29 | 2019-08-30 | 2019-08-31
| DOSE | 5469.5 | 5670 | 5083.3333 | 5116.6667 | 5450 | 5146.5 | 5540.8 | 5413.3333 | 5518.75 | 5175 | 5373.3333 | 5601.1111 | 5810 | 5647.2 | 5268 | 5125 | 4455.2 | 4112.5 | 5381.4286 | 5100 | 5402 | 5297.5 | 5335 | 5180 | 4912.5 | 4738 | 3814 | 3983.3333 | 3840 | 4092.5 | 4037.6 |  | NUMBER OF WASHS
| Alum Dose:TOC Ratio | 1062.2198 | 1104.9231 | 1159 | 1172.4623 | 1368.5022 | 1240.3827 | 1386.7205 | 1228.0995 | 1227.5854 | 1131.256 | 1072.7846 | 1108.5532 | 1088.4799 | 1100.48 | 1016.1624 | 1064.2077 | 827.8611 | 761.0795 | 978.4416 | 946.1351 | 897.7085 | 945.0939 | 1011.9634 | 985.0209 | 948.3912 | 991.978 | 869.592 | 881.7476 | 758.6828 | 689.1359 | 684.4407
| UV 254 | 0.19567 | 0.195 | 0.16667 | 0.16583 | 0.15133 | 0.15767 | 0.15183 | 0.1675 | 0.17083 | 0.17383 | 0.19033 | 0.192 | 0.20283 | 0.195 | 0.197 | 0.183 | 0.2045 | 0.20533 | 0.209 | 0.20483 | 0.22867 | 0.213 | 0.20033 | 0.19983 | 0.19683 | 0.1815 | 0.16667 | 0.17167 | 0.19233 | 0.22567 | 0.22417
RAW | FLOWS | 32.82 | 35.342 | 31.555 | 28.541 | 33.286 | 29.63 | 33.43 | 33.288 | 35.146 | 31.504 | 33.066 | 29.997 | 30.488 | 27.722 | 29.832 | 27.61 | 22.695 | 22.338 | 25.92 | 27.85 | 31.358 | 27.258 | 25.799 | 26.328 | 22.93 | 27.574 | 25.594 | 28.836 | 26.592 | 28.685 | 27.512
FILTERS | [34 empty] | Days | GAL USED
| FILT 1 | 2019-08-03: 60; 2019-08-08: 118; 2019-08-12: 100; 2019-08-18: 139; 2019-08-23: 131; 2019-08-28: 109.5 |  | 6 | 1 |  |  |  | 176054.1667 |  | 176054.1667 |  |  |  |  | 183333.3333 |  | 535441.6667
| FILT 2 | 2019-08-02: 35.5; 2019-08-07: 124; 2019-08-12: 117; 2019-08-17: 116; 2019-08-22: 121; 2019-08-27: 120 |  | 6 | 2 |  | 179700 |  |  |  |  | 176054.1667 |  | 182291.6667 |  |  |  | 538045.8333
| FILT 3 | 2019-08-03: 62.5; 2019-08-08: 120; 2019-08-12: 97; 2019-08-17: 117; 2019-08-18: 29.5; 2019-08-24: 127; 2019-08-29: 127.5 |  | 7 | 3 | 123663.8889 |  | 170845.8333 | [9 empty] | 294509.7222
| FILT 4 | 2019-08-01: 12.5; 2019-08-06: 121.5; 2019-08-11: 120; 2019-08-16: 121; 2019-08-21: 121.5; 2019-08-26: 118; 2019-08-31: 119 |  | 7 | 4 |  |  |  |  | 160602.7778 |  |  | 160602.7778 |  |  |  |  | 321205.5556
| FILT 5 | 2019-08-04: 83.5; 2019-08-09: 119; 2019-08-13: 97; 2019-08-18: 119.5; 2019-08-23: 130; 2019-08-28: 114.5 |  | 6 | 5 | [9 empty] | 182291.6667 |  | 182291.6667 | 364583.3333
| FILT 6 | 2019-08-01: 10.5; 2019-08-06: 122; 2019-08-11: 116; 2019-08-16: 123.5; 2019-08-21: 123; 2019-08-26: 120.5 |  | 6 | 6 |  |  |  | 165637.5 |  | 165637.5 |  |  |  |  | 178645.8333 |  | 509920.8333
| FILT 7 | 2019-08-02: 24.5; 2019-08-07: 134; 2019-08-12: 114; 2019-08-17: 121.5; 2019-08-22: 121.5; 2019-08-27: 121.5 |  | 6 | 7 |  | 179700 |  |  |  |  | 179700 | [5 empty] | 359400
| FILT 8 | 2019-08-04: 86.5; 2019-08-09: 120; 2019-08-14: 108; 2019-08-19: 124; 2019-08-24: 120.5; 2019-08-29: 123 |  | 6 | 8 | 176054.1667 |  | 176054.1667 | [5 empty] | 183854.1667 |  |  |  | 535962.5
| FILT 9 | 2019-08-02: 46; 2019-08-08: 130; 2019-08-13: 124; 2019-08-19: 146; 2019-08-24: 114; 2019-08-29: 123.5 |  | 6 | 9 |  |  |  |  | 179700 |  |  | 179700 |  |  |  |  | 359400
| FILT 10 | 2019-08-05: 106; 2019-08-10: 120; 2019-08-16: 143; 2019-08-21: 124; 2019-08-26: 123 |  | 5 | 10 | [9 empty] | 178645.8333 |  | 178645.8333 | 357291.6667
| FILT 11 | 2019-08-01: 8; 2019-08-06: 123; 2019-08-11: 121; 2019-08-15: 70; 2019-08-20: 119.5; 2019-08-25: 120.5; 2019-08-31: 143 |  | 7 | 11 |  |  |  | 177095.8333 |  | 177095.8333 |  |  |  |  | 184895.8333 |  | 539087.5
| FILT 12 | 2019-08-05: 108.5; 2019-08-10: 122; 2019-08-15: 120; 2019-08-20: 120.5; 2019-08-25: 119; 2019-08-31: 140.5 |  | 6 | 12 | 170845.8333 | 170845.8333 | 167720.8333 |  |  |  | 173450 | [5 empty] | 682862.5
NUMBER WASHED |  | 3 | 3 | 2 | 2 | 2 | 3 | 2 | 3 | 2 | 2 | 3 | 4 | 2 | 1 | 2 | 3 | 3 | 3 | 2 | 2 | 3 | 2 | 2 | 3 | 2 | 3 | 2 | 2 | 3 | 0 | 3 | 0 |  | 13 |  |  |  |  | 169283.3333 |  |  |  | 177083.3333 |  |  |  | 346366.6667
GAL USED |  | 535441.6667 | 538045.8333 | 294509.7222 | 321205.5556 | 364583.3333 | 509920.8333 | 359400 | 535962.5 | 359400 | 357291.6667 | 539087.5 | 682862.5 | 346366.6667 | 173970.8333 | 352083.3333 | 502108.3333 | 485975 | 468787.5 | 348450 | 346875 | 512525 | 328150 | 331275 | 493775 | 333854.1667 | 510962.5 | 322420.8333 | 337004.1667 | 500025 | 0 | 517200 | 12609519.4444 |  | 14 | [7 empty] | 173970.8333 |  |  |  |  | 173970.8333
| UV TIMES 100 | 19.5667 | 19.5 | 16.6667 | 16.5833 | 15.1333 | 15.7667 | 15.1833 | 16.75 | 17.0833 | 17.3833 | 19.0333 | 19.2 | 20.2833 | 19.5 | 19.7 | 18.3 | 20.45 | 20.5333 | 20.9 | 20.4833 | 22.8667 | 21.3 | 20.0333 | 19.9833 | 19.6833 | 18.15 | 16.6667 | 17.1667 | 19.2333 | 22.5667 | 22.4167 |  |  | 15 | [10 empty] | 177083.3333 | 175000 | 352083.3333
[35 empty] | 16 |  |  |  | 164075 |  | 164075 |  |  |  | 173958.3333 |  |  | 502108.3333
[35 empty] | 17 |  | 163554.1667 | 158345.8333 |  |  |  | 164075 | [5 empty] | 485975
[35 empty] | 18 | 152095.8333 |  | 164075 |  | 152616.6667 | [7 empty] | 468787.5
[35 empty] | 19 | [7 empty] | 174491.6667 | 173958.3333 |  |  |  | 348450
[35 empty] | 20 | [10 empty] | 173437.5 | 173437.5 | 346875
[35 empty] | 21 |  |  |  | 167720.8333 |  | 167720.8333 |  |  |  | 177083.3333 |  |  | 512525
[35 empty] | 22 |  | 164075 |  |  |  |  | 164075 | [5 empty] | 328150
[35 empty] | 23 | 165637.5 |  |  |  | 165637.5 | [7 empty] | 331275
[35 empty] | 24 |  |  | 165637.5 |  |  |  |  | 159908.3333 | 168229.1667 |  |  |  | 493775
[35 empty] | 25 | [10 empty] | 165104.1667 | 168750 | 333854.1667
[35 empty] | 26 |  |  |  | 167720.8333 |  | 167720.8333 |  |  |  | 175520.8333 |  |  | 510962.5
[35 empty] | 27 |  | 163033.3333 |  |  |  |  | 159387.5 | [5 empty] | 322420.8333
[35 empty] | 28 | 169283.3333 |  |  |  | 167720.8333 | [7 empty] | 337004.1667
[35 empty] | 29 |  |  | 164075 |  |  |  |  | 164075 | 171875 |  |  |  | 500025
[35 empty] | 30 | [12 empty] | 0
[35 empty] | 31 |  |  |  | 165116.6667 | [6 empty] | 176041.6667 | 176041.6667 | 517200

## Total Flows
Water Production and Waste (MGD) | [7 empty] | 2019-08-01
Day | Raw Flow | Finished 1 Flow | Finished 2 Flow | Combined Finished | Finished South Meter 1 | Finished South Meter 2 | Finished Conway #66 | Finished Perry #67 | Blowdown | Backwash | Decant Flow | Decant Actual Flow | Plant 1 Raw Flow, MGD | Plant 2 Raw Flow, MGD | Plant 3 Raw Flow, MGD | Plant 1 Polymer Dose, mg/L | Plant 2 Polymer Dose, mg/L | Plant 3 Polymer Dose, mg/L | Plant 1 Settled Turb. | Plant 2 Settled Turb. | Plant 3 Settled Turb.
1 | 32.82 | 14.444 | 16.946 | 31.39 | 6.399 | 8.045 | 5.231 | 11.715 | 0.7043 | 0.53544 | 0.325 | 0.74504 | 10.925 | 10.925 | 10.925 | 405 | 364.375 | 285 | 0.41075 | 0.40725 | 0.428
2 | 35.342 | 15.22 | 18.931 | 34.151 | 6.964 | 8.256 | 5.492 | 13.439 | 0.71456 | 0.53805 | 0.512 | 0.74501 | 11.5 | 11.5 | 11.5 | 432.5 | 392.5 | 305 | 0.44075 | 0.47175 | 0.509
3 | 31.555 | 12.251 | 17.824 | 30.075 | 5.965 | 6.286 | 6.048 | 11.776 | 0.72487 | 0.29451 | 0.667 | 1.892 | 10.2 | 10.2 | 10.2 | 375 | 340 | 283.3333 | 0.39975 | 0.30775 | 0.466
4 | 28.541 | 11.136 | 16.405 | 27.541 | 5.373 | 5.763 | 5.172 | 11.233 | 0.66442 | 0.32121 | 0.491 | 0.99847 | 10.3333 | 10.3333 | 10.3333 | 385 | 336.6667 | 270 | 0.389 | 0.34275 | 0.39675
5 | 33.286 | 13.533 | 18.567 | 32.1 | 6.211 | 7.322 | 5.478 | 13.089 | 0.70439 | 0.36458 | 0.486 | 1.0555 | 11 | 11 | 11 | 400 | 350 | 293.3333 | 0.39427 | 0.441 | 0.4415
6 | 29.63 | 11.69 | 16.355 | 28.045 | 5.98 | 5.71 | 4.838 | 11.517 | 0.68801 | 0.50992 | 0.675 | 0.86976 | 10.4 | 10.4 | 10.4 | 371.875 | 315 | 273.75 | 0.34125 | 0.38475 | 0.3505
7 | 33.43 | 13.697 | 18.129 | 31.826 | 6.588 | 7.109 | 4.802 | 13.327 | 0.68855 | 0.3594 | 0.562 | 1.2842 | 11.26 | 11.26 | 11.26 | 404.5 | 343 | 296 | 0.32275 | 0.385 | 0.43175
8 | 33.288 | 14.939 | 17.72 | 32.659 | 7.07 | 7.869 | 5.378 | 12.342 | 0.68943 | 0.53596 | 0.652 | 1.6825 | 11.0667 | 11.0667 | 11.0667 | 390 | 325 | 273.3333 | 0.33475 | 0.33425 | 0.4605
9 | 35.146 | 15.338 | 18.59 | 33.928 | 7.399 | 7.939 | 5.142 | 13.448 | 0.69873 | 0.3594 | 0.575 | 1.4351 | 11.225 | 11.225 | 11.225 | 382.5 | 355 | 285 | 0.32725 | 0.41275 | 0.4275
10 | 31.504 | 14.08 | 16.787 | 30.867 | 6.288 | 7.792 | 4.802 | 11.985 | 0.69249 | 0.35729 | 0.571 | 1.3874 | 10.475 | 10.475 | 10.475 | 345 | 330 | 262.5 | 0.37575 | 0.1975 | 0.38675
11 | 33.066 | 14.03 | 16.766 | 30.796 | 7.183 | 6.847 | 4.846 | 11.92 | 0.69152 | 0.53909 | 0.813 | 1.551 | 10.8 | 10.8 | 10.8 | 353.3333 | 333.3333 | 250 | 0.3875 | 0.17 | 0.394
12 | 29.997 | 12.296 | 17.081 | 29.377 | 6.356 | 5.94 | 5.232 | 11.849 | 0.6831 | 0.68286 | 0.803 | 1.7872 | 10.0778 | 10.0778 | 10.0778 | 332.2222 | 297.2222 | 254.4444 | 0.40025 | 0.415 | 0.45725
13 | 30.488 | 11.865 | 17.3 | 28.6 | 6.148 | 5.717 | 4.1 | 13.156 | 0.68682 | 0.34637 | 0.607 | 1.582 | 10.175 | 10.175 | 10.175 | 300 | 290 | 245 | 0.30975 | 0.3785 | 0.4205
14 | 27.722 | 11.025 | 16.3 | 27.325 | 5.357 | 5.668 | 4.4 | 11.912 | 0.5381 | 0.17397 | 0.384 | 1.2672 | 10.18 | 10.18 | 10.18 | 292.5 | 276 | 242 | 0.358 | 0.33775 | 0.339
15 | 29.832 | 9.834 | 14.6 | 24.434 | 5.615 | 4.219 | 4.6 | 9.962 | 0.68436 | 0.35208 | 0.497 | 1.1635 | 9.3 | 9.3 | 9.3 | 266.5 | 247.5 | 220 | 0.45275 | 0.3775 | 0.41775
16 | 27.61 | 10.695 | 14.8 | 25.495 | 4.876 | 5.819 | 4.3 | 10.509 | 0.65676 | 0.50211 | 0.581 | 1.3349 | 9.075 | 9.075 | 9.075 | 265.625 | 237.5 | 210 | 0.4495 | 0.38975 | 0.41975
17 | 22.695 | 9.687 | 14.606 | 24.293 | 3.338 | 6.349 | 4.028 | 10.578 | 0.67279 | 0.48597 | 0.605 | 1.3522 | 8 | 8 | 8 | 245.5 | 210 | 198 | 0.469 | 0.43725 | 0.447
18 | 22.338 | 6.874 | 13.623 | 20.497 | N/A | 6.874 | 4.435 | 9.188 | 0.65388 | 0.46879 | 0.499 | 1.2269 | 7.425 | 7.425 | 7.425 | 243.125 | 210.75 | 196.875 | 0.46625 | 0.45 | 0.51175
19 | 25.92 | 11.442 | 17.324 | 28.766 | 1.871 | 9.571 | 5.52 | 11.804 | 0.67565 | 0.34845 | 0.577 | 1.597 | 9.6143 | 9.6143 | 9.6143 | 329.6429 | 285.4286 | 289.2857 | 0.45775 | 0.3745 | 0.4045
20 | 27.85 | 10.877 | 15.425 | 26.302 | 2.777 | 8.1 | 4.911 | 10.514 | 0.79086 | 0.34687 | 0.574 | 1.9138 | 9 | 9 | 9 | 313.125 | 262.5 | 273.125 | 0.42375 | 0.3575 | 0.37475
21 | 31.358 | 13.931 | 18.93 | 32.861 | 8.484 | 5.447 | 5.516 | 13.414 | 0.95628 | 0.51253 | 0.71 | 1.2686 | 9.42 | 9.42 | 9.42 | 307 | 272 | 287 | 0.449 | 0.491 | 0.4175
22 | 27.258 | 9.922 | 15.852 | 25.774 | 5.016 | 4.906 | 4.835 | 11.017 | 0.87643 | 0.32815 | 0.641 | 2.3674 | 8.625 | 8.625 | 8.625 | 295 | 280 | 265 | 0.27225 | 0.37825 | 0.37125
23 | 25.799 | 9.753 | 15.99 | 25.743 | 4.719 | 5.034 | 4.197 | 11.793 | 0.79497 | 0.33127 | 0.442 | 2.2867 | 8.725 | 8.725 | 8.725 | 315 | 312.5 | 287.5 | 0.37575 | 0.428 | 0.4675
24 | 26.328 | 9.294 | 16.29 | 25.584 | 4.594 | 4.7 | 4.479 | 11.811 | 0.78548 | 0.49378 | 0.747 | 1.8547 | 8.4333 | 8.4333 | 8.4333 | 283.3333 | 260 | 253.3333 | 0.24175 | 0.3525 | 0.39975
25 | 22.93 | 7.992 | 14.579 | 22.571 | 3.802 | 4.19 | 3.83 | 10.749 | 0.76336 | 0.33385 | 0.584 | 1.6531 | 8.025 | 8.025 | 8.025 | 263.75 | 225 | 216.875 | 0.36525 | 0.44675 | 0.4805
26 | 27.574 | 10.885 | 16.443 | 27.328 | 5.331 | 5.554 | 4.408 | 12.035 | 0.71184 | 0.51096 | 0.546 | 2.1744 | 9.14 | 9.14 | 9.14 | 312 | 292 | 289 | 0.28675 | 0.3755 | 0.43675
27 | 25.594 | 8.853 | 16.138 | 24.991 | 6.337 | 2.516 | 4.352 | 11.786 | 0.65754 | 0.32242 | 0.519 | 1.4342 | 8.68 | 8.68 | 8.68 | 294 | 290 | 288 | 0.213 | 0.2885 | 0.34
28 | 28.836 | 11.721 | 16.943 | 28.664 | 6.952 | 4.769 | 4.808 | 12.135 | 0.59514 | 0.337 | 0.45 | 1.607 | 9.2333 | 9.2333 | 9.2333 | 306.6667 | 300 | 301.6667 | 0.288 | 0.29675 | 0.32125
29 | 26.592 | 10.096 | 15.507 | 25.603 | 3.058 | 7.038 | 4.513 | 10.994 | 1.2098 | 0.50003 | 0.81 | 0.85005 | 8.875 | 8.875 | 8.875 | 305 | 300 | 287.5 | 0.24925 | 0.24175 | 0.33075
30 | 28.685 | 11.502 | 16.468 | 27.97 | 6.629 | 4.873 | 4.766 | 11.702 | 1.2934 | 0 | 0.606 | 1.5252 | 9.45 | 9.45 | 9.525 | 352.375 | 344.75 | 342.75 | 0.29725 | 0.372 | 0.405
31 | 27.512 | 11.031 | 14.953 | 25.984 | 6.341 | 4.69 | 4.052 | 10.901 | 1.1454 | 0.5172 | 0.888 | 1.3766 | 9.16 | 9.16 | 9.16 | 345.2 | 337 | 333 | 0.29375 | 0.35325 | 0.3955
Total | 900.526 | 359.933 | 512.172 | 871.54 | 169.021 | 190.912 | 148.511 | 363.6 | 23.4932 | 12.6095 | 18.399 |  | 299.7987 | 299.7987 | 299.8737 | 10212.2734 | 9315.0258 | 8357.6052 | 11.2428 | 11.3967 | 12.8502
Average | 29.0492 | 11.6107 | 16.5217 | 28.1142 | 5.634 | 6.1585 | 4.7907 | 11.729 | 0.75784 | 0.40676 | 0.59352 |  | 9.6709 | 9.6709 | 9.6733 | 329.4282 | 300.4847 | 269.6002 | 0.36267 | 0.36764 | 0.41452
Maximum | 35.342 | 15.338 | 18.931 | 34.151 | 8.484 | 9.571 | 6.048 | 13.448 | 1.2934 | 0.68286 | 0.888 |  | 11.5 | 11.5 | 11.5 | 432.5 | 392.5 | 342.75 | 0.469 | 0.491 | 0.51175
Minimum | 22.338 | 6.874 | 13.623 | 20.497 | 1.871 | 2.516 | 3.83 | 9.188 | 0.5381 | 0 | 0.325 |  | 7.425 | 7.425 | 7.425 | 243.125 | 210 | 196.875 | 0.213 | 0.17 | 0.32125
Finished Water Pumped (from South + Conway+ Perry Meters) | [7 empty] | 872.044
Finished Water Pumped (Raw Flow - Blowdown + Backwash) | [7 empty] | 864.4233
Finished Water Pumped (Raw Flow -Decant + Sludge) | [7 empty] | 878.127
Total Decant Flow |  |  | 18.399 |  |  | MG
Total Sudge Pumped (est) |  |  | 4
Total Blowdown Flow |  |  | 23.4932
Total Backwash Flow |  |  | 12.6095
Total Waste Flow from Decant and Sludge | [7 empty] | 22.399
Total Waste Flow from Blowdown and Backwash | [7 empty] | 36.1027

## Flows
Surface Water System Monthly Operation Report
Water Production Log
Bureau of Water
System Name: Grand Strand Regional |  |  | System Number: 2620004 |  |  | 2019-08-01
Plant Name: Bull Creek SWTP |  |  | Plant Id #: | A26001 |  | Capacity (MGD): 45
| Number and Grade of Operator in Charge |  | Hours in Operation | Water Pumped (MG) |  |  |  | Peak Hourly Flow Rate (MGD)
Day | 1st Shift | 2nd Shift |  | Raw | Finished1 | Finished2 | Combined
1 | 14 | 17 | 24 | 32.82 | 14.444 | 16.946 | 31.39 | 33.6
2 | 14 | 17 | 24 | 35.342 | 15.22 | 18.931 | 34.151 | 36
3 | 14 | 17 | 24 | 31.555 | 12.251 | 17.824 | 30.075 | 31.8
4 | 14 | 17 | 24 | 28.541 | 11.136 | 16.405 | 27.541 | 33
5 | 14 | 17 | 24 | 33.286 | 13.533 | 18.567 | 32.1 | 33.5
6 | 14 | 17 | 24 | 29.63 | 11.69 | 16.355 | 28.045 | 33
7 | 4 | 20 | 24 | 33.43 | 13.697 | 18.129 | 31.826 | 36
8 | 4 | 20 | 24 | 33.288 | 14.939 | 17.72 | 32.659 | 33.9
9 | 4 | 20 | 24 | 35.146 | 15.338 | 18.59 | 33.928 | 36
10 | 4 | 20 | 24 | 31.504 | 14.08 | 16.787 | 30.867 | 33
11 | 4 | 20 | 24 | 33.066 | 14.03 | 16.766 | 30.796 | 34.5
12 | 4 | 20 | 24 | 29.997 | 12.296 | 17.081 | 29.377 | 32.4
13 | 4 | 20 | 24 | 30.488 | 11.865 | 17.3 | 29.165 | 32.1
14 | 17 | 20 | 24 | 27.722 | 11.025 | 16.3 | 27.325 | 33.9
15 | 17 | 18 | 24 | 29.832 | 9.834 | 14.6 | 24.434 | 29.9
16 | 17 | 18 | 24 | 27.61 | 10.695 | 14.8 | 25.495 | 27.9
17 | 17 | 18 | 24 | 22.695 | 9.687 | 14.606 | 24.293 | 27
18 | 17 | 18 | 24 | 22.338 | 6.874 | 13.623 | 20.497 | 27
19 | 17 | 18 | 24 | 25.92 | 11.442 | 17.324 | 28.766 | 31
20 | 17 | 18 | 24 | 27.85 | 10.877 | 15.425 | 26.302 | 30
21 | 20 | 4 | 24 | 31.358 | 13.931 | 18.93 | 32.861 | 29.6
22 | 20 | 4 | 24 | 27.258 | 9.922 | 15.852 | 25.774 | 29.1
23 | 20 | 4 | 24 | 25.799 | 9.753 | 15.99 | 25.743 | 27.9
24 | 16 | 4 | 24 | 26.328 | 9.294 | 16.29 | 25.584 | 27.9
25 | 20 | 4 | 24 | 22.93 | 7.992 | 14.579 | 22.571 | 27
26 | 20 | 4 | 24 | 27.574 | 10.885 | 16.443 | 27.328 | 29.1
27 | 20 | 4 | 24 | 25.594 | 8.853 | 16.138 | 24.991 | 27
28 | 18 | 17 | 24 | 28.836 | 11.721 | 16.943 | 28.664 | 29.1
29 | 18 | 17 | 24 | 26.592 | 10.096 | 15.507 | 25.603 | 27
30 | 14 | 17 | 24 | 28.685 | 11.502 | 16.468 | 27.97 | 32.1
31 | 14 | 17 | 24 | 27.512 | 11.031 | 14.953 | 25.984 | 32.1
Total |  |  | 744 | 900.526 | 359.933 | 512.172 | 872.105 | 963.4
Average |  |  | 24 | 29.0492 | 11.6107 | 16.5217 | 28.1324 | 31.0774
Maximum |  |  | 24 | 35.342 | 15.338 | 18.931 | 34.151 | 36
Minimum |  |  | 24 | 22.338 | 6.874 | 13.623 | 20.497 | 27
| #3-Lederman A #21- Nobles B | #4-Hughes B #5-Nicolosi B | #20 Brookover A | #14-Wall A #16-Eaton A | #17-Holden B #18-Mercer A
Prepared by: ___________________________________________ |  |  |  |  | Date: | 2019-09-06
(signature) William Lederman Plant Superintendent

## Raw & Coagulated
Surface Water System Monthly Operation Report
Chemical & Physical Analyses of
Raw, Coagulated, & Settled Water
Bureau of Water
System Name: Grand Strand Regional | [6 empty] | System Number: 2620004
Certified Lab ID#: 26102 | [6 empty] | 2019-08-01
| Raw Water | [6 empty] | Coagulated Water |  | Settled Water
Day | pH | Alkalinity (mg/L) | Temp (oC) | Hardness (mg/L) | Turbidity (NTU) | True Color (CU) | Apparent Color (CU) | pH | Alkalinity (mg/L) | Turbidity (NTU) | Disinfectant Residual (mg/L)
1 | 6.8617 | 23.5 | 28.75 | 15 | 10.6 | 38.8333 | 95.8333 | 6.0678 | 11.7778 | 0.678 | 0.38
2 | 6.85 | 25.1667 | 28.2167 | 16.1667 | 11.5 | 39.5 | 95.1667 | 6.1028 | 11.8333 | 0.65 | 0.34
3 | 6.8783 | 24.1667 | 28.1833 | 15.5 | 10.6 | 31.5 | 87.1667 | 6.0417 | 11.4444 | 0.51 | 0.34
4 | 6.8833 | 25.3333 | 28.0667 | 15.6667 | 14.2 | 32.5 | 101.1667 | 6.075 | 11.9444 | 0.498 | 0.4
5 | 6.905 | 25.1667 | 28.0333 | 16.3333 | 13.4 | 29.5 | 105 | 6.1039 | 11.5 | 0.592 | 0.29
6 | 6.835 | 23.3333 | 28.1667 | 15.5 | 12.3 | 31.6667 | 100.8333 | 6.0589 | 10.6111 | 0.437 | 0.27
7 | 6.865 | 27 | 28.5333 | 16.8333 | 14 | 30.8333 | 103.6667 | 6.1283 | 12.1111 | 0.746 | 0.36
8 | 6.9 | 26.1667 | 28.6 | 18.1667 | 16.7 | 33.3333 | 111 | 6.1394 | 12.6667 | 0.705 | 0.38
9 | 6.9433 | 25.6667 | 29.0167 | 17.1667 | 13.4 | 32.5 | 108.6667 | 6.0939 | 13.4444 | 0.555 | 0.38
10 | 6.8633 | 25.5 | 29.65 | 16.8333 | 11.7 | 32.8333 | 97.6667 | 6.0917 | 12.7778 | 0.449 | 0.28
11 | 6.835 | 24.1667 | 29.4667 | 14.6667 | 11.3 | 36.3333 | 97 | 5.9717 | 10.7222 | 0.496 | 0.31
12 | 6.795 | 24 | 29.6333 | 14.8333 | 9.75 | 36.8333 | 89.6667 | 6.0392 | 12.4444 | 0.583 | 0.25
13 | 6.8383 | 24.1667 | 29.1667 | 15.3333 | 9.87 | 39.6667 | 89.3333 | 6.0544 | 11.8889 | 0.503 | 0.4
14 | 6.765 | 23.5 | 29.5333 | 15.1667 | 9.33 | 38 | 92.3333 | 6.0328 | 11.8889 | 0.451 | 0.3
15 | 6.755 | 24 | 29.2833 | 14.8333 | 8.9 | 38.3333 | 86.8333 | 6.0933 | 12.1111 | 0.613 | 0.21
16 | 6.785 | 23.5 | 29.15 | 14.8333 | 9.04 | 37 | 89.3333 | 6.1228 | 11.8333 | 0.515 | 0.27
17 | 6.79 | 24.5 | 29.1167 | 15.5 | 8.62 | 41 | 88.6667 | 6.045 | 11.1667 | 0.59 | 0.27
18 | 6.8 | 24.8333 | 28.3 | 15.1667 | 11.3 | 42.5 | 95 | 6.0933 | 11.5 | 0.894 | 0.17
19 | 6.8033 | 23.5 | 28.6333 | 15.3333 | 13 | 42.3333 | 107 | 6.0317 | 10 | 0.586 | 0.35
20 | 6.7733 | 24 | 28.2833 | 15 | 12.3 | 40 | 104 | 6.0522 | 10.4444 | 0.687 | 0.31
21 | 6.7483 | 24 | 28.6167 | 17 | 16.4 | 46.8333 | 115.1667 | 6.0728 | 11.7222 | 0.572 | 0.3
22 | 6.8517 | 24.6667 | 28.85 | 16.8333 | 11.4 | 45.6667 | 101.8333 | 6.0722 | 12 | 0.464 | 0.3
23 | 6.8867 | 26.1667 | 29.1167 | 17.1667 | 11.3 | 41 | 104 | 6.0889 | 11.9444 | 0.51 | 0.21
24 | 6.8483 | 29 | 29.1 | 17.8333 | 11.4 | 40.5 | 100.3333 | 6.0489 | 12.9444 | 0.524 | 0.24
25 | 6.85 | 27.3333 | 27.9833 | 17.8333 | 11.1 | 40.5 | 101.8333 | 6.03 | 12.6111 | 0.55 | 0.23
26 | 6.935 | 25.8333 | 27.7667 | 16.3333 | 10.7 | 36.6667 | 95.5 | 6.1556 | 13.1111 | 0.514 | 0.22
27 | 6.8983 | 28 | 27.4333 | 17 | 10.7 | 31 | 90.6667 | 6.1428 | 13.3889 | 0.474 | 0.28
28 | 6.97 | 26.6667 | 27.3 | 18 | 15.4 | 32 | 108 | 6.1128 | 12.1667 | 0.474 | 0.3
29 | 6.8883 | 24.3333 | 27.0167 | 16.6667 | 11.6 | 37.5 | 99.3333 | 5.975 | 10.2222 | 0.407 | 0.27
30 | 6.85 | 22.8333 | 27 | 14.8333 | 10.8 | 44.3333 | 104.3333 | 5.9278 | 9.5 | 0.573 | 0.35
31 | 6.81 | 23.6667 | 27.4167 | 15.6667 | 10 | 44.1667 | 97 | 5.9511 | 9.3889 | 0.533 | 0.36
Avg. | 6.8472 | 24.957 | 28.4962 | 16.0968 | 11.6971 | 37.586 | 98.8172 | 6.0651 | 11.7133 | 0.55913 | 0.30065
Max. | 6.97 | 29 | 29.65 | 18.1667 | 16.7 | 46.8333 | 115.1667 | 6.1556 | 13.4444 | 0.894 | 0.4
Min. | 6.7483 | 22.8333 | 27 | 14.6667 | 8.62 | 29.5 | 86.8333 | 5.9278 | 9.3889 | 0.407 | 0.17
Prepared by: ____________________________________________ | [7 empty] | Date: | 2019-09-06
(signature) William Lederman Plant Superintendent

## Finished
Surface Water System Monthly Operation Report
Chemical & Physical Analyses-Finished Water
Bureau of Water
System Name: Grand Strand Regional |  |  |  |  | System Number: 2620004
Certified Lab ID#: 26102 |  |  |  |  | 2019-08-01
Finished Water 1
Day | pH | Alkalinity (mg/L) | Temp (°C) | Disinfect Residual (mg/L) | Total Phos- phate (mg/L) | Ortho Phos- phate (mg/L) | Hardness (mg/L) | Turbidity (NTU) | Color (CU) | Fluoride (mg/L)
1 | 7.3833 | 23.5 | 28.7 | 3.7 |  |  | 26 | 0.067 | 1.1667 | 0.4277
2 | 7.2317 | 24.5 | 29.0667 | 3.8 |  |  | 25 | 0.07 | 1 | 0.3968
3 | 7.365 | 22.5 | 28.3 | 3.9 |  |  | 21.5 | 0.069 | 1 | 0.3879
4 | 7.4767 | 21.5 | 28.2 | 4.3 |  |  | 22 | 0.076 | 1 | 0.4723
5 | 7.325 | 25 | 28.05 | 3.9 |  |  | 28.5 | 0.069 | 1 | 0.4488
6 | 7.505 | 20.5 | 28.0333 | 4.3 | 0.35 | 0.011 | 21 | 0.077 | 1 | 0.4749
7 | 7.3017 | 24.5 | 27.3833 | 3.6 |  |  | 27 | 0.061 | 1.3333 | 0.4414
8 | 7.3117 | 22 | 29.3 | 3.8 |  |  | 23 | 0.059 | 1 | 0.436
9 | 7.295 | 25.5 | 29.4667 | 3.5 |  |  | 25 | 0.058 | 1.1667 | 0.3827
10 | 7.4017 | 21.5 | 29.7833 | 3.6 |  |  | 19 | 0.052 | 1 | 0.4197
11 | 7.305 | 22 | 30 | 3.7 |  |  | 22 | 0.063 | 1 | 0.4231
12 | 7.5083 | 24.5 | 29.6333 | 3.5 |  |  | 24.5 | 0.058 | 1.5 | 0.4604
13 | 7.275 | 22 | 29.8833 | 3.7 |  |  | 30 | 0.063 | 1 | 0.4066
14 | 7.245 | 20.5 | 29.7 | 3.7 |  |  | 24.5 | 0.067 | 1 | 0.4436
15 | 7.475 | 22 | 29.4 | 4.2 |  |  | 25.5 | 0.069 | 1 | 0.4321
16 | 7.4433 | 22.5 | 29.4833 | 3.9 |  |  | 23 | 0.071 | 1 | 0.4536
17 | 7.4267 | 22 | 28.95 | 4 |  |  | 23 | 0.075 | 1 | 0.5243
18 | 7.3417 | 20.5 | 29 | 3.7 |  |  | 24 | 0.071 | 1 | 0.4213
19 | 7.2633 | 22 | 28.9167 | 3.7 | 0.32 | 0.017 | 25 | 0.071 | 1 | 0.4093
20 | 7.455 | 21.5 | 28.85 | 4 |  |  | 23 | 0.07 | 1 | 0.4614
21 | 7.435 | 25 | 28.85 | 3.4 |  |  | 22 | 0.07 | 1 | 0.4465
22 | 7.4067 | 27 | 29.55 | 3.6 |  |  | 26.5 | 0.062 | 1 | 0.4706
23 | 7.17 | 26.5 | 29.9833 | 3.3 |  |  | 28 | 0.066 | 1 | 0.4139
24 | 7.2883 | 26 | 29.6667 | 3.4 |  |  | 26 | 0.06 | 1 | 0.4404
25 | 7.275 | 24 | 28.95 | 3.3 |  |  | 25.5 | 0.057 | 1 | 0.3957
26 | 7.3683 | 28.5 | 28.05 | 3.4 |  |  | 27 | 0.057 | 1 | 0.4471
27 | 7.24 | 29 | 27.8333 | 3.5 |  |  | 22 | 0.055 | 1 | 0.4575
28 | 7.1733 | 26.5 | 28.0667 | 3.8 |  |  | 24 | 0.062 | 1 | 0.4153
29 | 7.275 | 21 | 27.2333 | 4 |  |  | 19 | 0.061 | 1.1667 | 0.4765
30 | 7.1717 | 20 | 27.25 | 4.2 |  |  | 20 | 0.07 | 1 | 0.806
31 | 7.3933 | 20.5 | 27.0167 | 4.3 |  |  | 19.5 | 0.074 | 1 | 0.7057
Avg. | 7.3397 | 23.371 | 28.7919 | 3.7645 | 0.335 | 0.014 | 23.9355 | 0.065484 | 1.043 | 0.45804
Max. | 7.5083 | 29 | 30 | 4.3 | 0.35 | 0.017 | 30 | 0.077 | 1.5 | 0.806
Min. | 7.17 | 20 | 27.0167 | 3.3 | 0.32 | 0.011 | 19 | 0.052 | 1 | 0.3827
Notes: | Phosphate reported as P
Prepared by: ____________________________________________ | [6 empty] | Date: | 2019-09-06
(signature) William Lederman Plant Superintendent

## Finished2
Surface Water System Monthly Operation Report
Chemical & Physical Analyses-Finished Water
Bureau of Water
System Name: Grand Strand Regional |  |  |  |  | System Number: 2620004
Certified Lab ID#: 26102 |  |  |  |  | 2019-08-01
Finished Water 2
Day | pH | Alkalinity (mg/L) | Temp (°C) | Disinfect Residual (mg/L) | Total Phos- phate (mg/L) | Ortho Phos- phate (mg/L) | Hardness (mg/L) | Turbidity (NTU) | Color (CU) | Fluoride (mg/L)
1 | 7.2617 | 24 | 28.7167 | 4.6 |  |  | 26 | 0.07 | 1 | 0.4769
2 | 7.1917 | 23.5 | 28.5167 | 4 |  |  | 31.5 | 0.067 | 1 | 0.4736
3 | 7.2733 | 21.5 | 27.9 | 3.8 |  |  | 21 | 0.073 | 1 | 0.4901
4 | 7.2533 | 21.5 | 27.8833 | 4.4 |  |  | 22.5 | 0.07 | 1 | 0.4886
5 | 7.1317 | 22.5 | 27.85 | 4 |  |  | 25 | 0.074 | 1 | 0.4857
6 | 7.285 | 20 | 27.9333 | 4.5 | 0.38 | 0.011 | 21 | 0.074 | 1 | 0.4935
7 | 7.2217 | 24 | 28.6167 | 4.1 |  |  | 25.5 | 0.061 | 1.3333 | 0.4397
8 | 7.2933 | 22 | 28.9833 | 3.8 |  |  | 22.5 | 0.061 | 1 | 0.454
9 | 7.2367 | 22 | 29.15 | 4.1 |  |  | 25.5 | 0.063 | 1.1667 | 0.4256
10 | 7.31 | 20.5 | 29.5333 | 3.8 |  |  | 21 | 0.051 | 1 | 0.4673
11 | 7.2683 | 21 | 29.3333 | 4.1 |  |  | 22.5 | 0.059 | 1 | 0.4636
12 | 7.3167 | 24 | 29.2 | 3.8 |  |  | 24 | 0.064 | 1.1667 | 0.502
13 | 7.2583 | 24.5 | 29.4167 | 3.7 |  |  | 29.5 | 0.067 | 1 | 0.4381
14 | 7.1633 | 20 | 29.0167 | 3.8 |  |  | 25 | 0.069 | 1 | 0.4598
15 | 7.3517 | 21.5 | 29.1 | 4.3 |  |  | 24 | 0.089 | 1 | 0.4527
16 | 7.305 | 22.5 | 28.4167 | 4.1 |  |  | 24 | 0.073 | 1 | 0.4791
17 | 7.3083 | 20.5 | 28.2833 | 4 |  |  | 25 | 0.083 | 1 | 0.6316
18 | 7.2467 | 20.5 | 28.2833 | 4.2 |  |  | 21 | 0.069 | 1 | 0.4556
19 | 7.2433 | 21.5 | 28.6667 | 4 | 0.33 | ND | 24.5 | 0.07 | 1 | 0.4674
20 | 7.41 | 20.5 | 28.6 | 4.7 |  |  | 22 | 0.078 | 1 | 0.4839
21 | 7.315 | 24.5 | 28.7667 | 4.1 |  |  | 24 | 0.071 | 1 | 0.4844
22 | 7.2917 | 29 | 29.2833 | 4.2 |  |  | 27 | 0.059 | 1 | 0.4408
23 | 7.2917 | 23.5 | 29.3667 | 4.2 |  |  | 26.5 | 0.059 | 1 | 0.4753
24 | 7.1725 | 25.5 | 29 | 4 |  |  | 26 | 0.064 | 1 | 0.4574
25 | 7.24 | 22.5 | 28.5 | 3.5 |  |  | 27 | 0.058 | 1 | 0.5256
26 | 7.2467 | 26 | 27.9333 | 3.7 |  |  | 26.5 | 0.06 | 1 | 0.5005
27 | 7.215 | 30 | 27.8833 | 3.9 |  |  | 21.5 | 0.058 | 1 | 0.503
28 | 7.1083 | 25 | 28.0667 | 4.2 |  |  | 23.5 | 0.066 | 1 | 0.5216
29 | 7.2 | 20.5 | 27.5167 | 4.4 |  |  | 19 | 0.065 | 1.1667 | 0.5685
30 | 7.16 | 20 | 27.4833 | 4.7 |  |  | 20.5 | 0.084 | 1 | 0.8739
31 | 7.3597 | 20.5 | 27.5667 | 4.7 |  |  | 20 | 0.076 | 1 | 0.7739
Avg. | 7.2558 | 22.7419 | 28.5409 | 4.1097 | 0.355 | 0.011 | 24.0161 | 0.067903 | 1.0269 | 0.50496
Max. | 7.41 | 30 | 29.5333 | 4.7 | 0.38 | 0.011 | 31.5 | 0.089 | 1.3333 | 0.8739
Min. | 7.1083 | 20 | 27.4833 | 3.5 | 0.33 | 0.011 | 19 | 0.051 | 1 | 0.4256
Notes: | Phosphate reported as P
Prepared by: ____________________________________________ | [6 empty] | Date: | 2019-09-06
(signature) William Lederman Plant Superintendent

## Chems lbs
Surface Water System Monthly Operation Report
Treatment Chemicals
Bureau of Water
System Name: Grand Strand Regional | [8 empty] | System Number: 2620004
2019-08-01
Pounds or Gallons of Chemicals Used
Day | Pre Disinf (gal) | Coagulant (gal) | Lime Pre pH Adjustment (lbs) (gal) |  | Post Disenfectant (gal) (gal) |  | Post-pH (gal) | Fluoride (gal) | Phosphate (gal) | Zinc (gal) | Filter Aid (gal) | Polymer (gal) | Pre-pH (gal) | PAC (lb)
| HOCl |  | Hydrated | Liquid | HOCl | NH3 | NaOH | [5 empty] | NaOH
1 | 426.4177 | 2082.7521 |  | 672.918 | 943.6971 | 118.805 | 239.4378 | 56.2719 | 58.7291 | 8.2744 | 3.6578 | 3.7634 |  | 748.5463
2 | 361.9442 | 2208.7902 |  | 696.5291 | 1014.7684 | 145.0018 | 269.4509 | 60.7556 | 64.445 | 9.1095 | 3.8021 | 4.173 |  | 824.6696
3 | 339.3263 | 1993.0175 |  | 558.7973 | 883.8606 | 117.9528 | 237.3364 | 53.4556 | 56.7044 | 8.4068 | 3.4177 | 3.656 |  | 761.2335
4 | 316.7043 | 1791.2528 |  | 558.7973 | 820.6595 | 105.7414 | 237.0387 | 48.6114 | 51.6108 | 7.4488 | 3.4587 | 3.2848 |  | 782.3789
5 | 369.0722 | 2090.2028 |  | 613.89 | 945.3706 | 130.7738 | 265.1662 | 56.6603 | 60.2081 | 8.5186 | 3.6657 | 3.7826 |  | 824.6696
6 | 322.0866 | 1858.382 |  | 602.0845 | 824.1833 | 111.4014 | 245.2453 | 49.6942 | 52.8668 | 7.4275 | 3.4844 | 3.2168 |  | 808.8106
7 | 361.3555 | 2085.0953 |  | 731.9459 | 931.8107 | 121.2514 | 269.6885 | 57.0121 | 59.5464 | 8.2308 | 3.7674 | 3.6584 |  | 869.0749
8 | 361.7013 | 2063.8802 |  | 692.5939 | 951.4028 | 123.9104 | 269.2391 | 58.5132 | 61.8817 | 8.5703 | 3.7603 | 3.6215 |  | 866.9604
9 | 380.4024 | 2190.0309 |  | 678.8595 | 989.3663 | 125.7084 | 293.5571 | 60.6199 | 63.4998 | 8.8258 | 3.8092 | 3.8359 |  | 872.2467
10 | 339.8485 | 1972.7158 |  | 554.8621 | 898.0212 | 114.3007 | 258.3787 | 55.6494 | 58.1779 | 8.2541 | 3.5584 | 3.4312 |  | 840.5286
11 | 361.9197 | 2086.3742 |  | 527.3158 | 897.8936 | 114.8604 | 260.2546 | 54.7189 | 58.372 | 8.2055 | 3.6121 | 3.3192 |  | 840.5286
12 | 346.7773 | 2114.2773 |  | 716.2015 | 855.3628 | 108.4693 | 253.025 | 68.6262 | 55.8383 | 5.4494 | 3.3881 | 3.1962 |  | 801.7621
13 | 357.4052 | 2209.5431 |  | 773.2573 | 846.7106 | 107.2545 | 246.0182 | 67.6641 | 55.1936 | 5.0708 | 3.3644 | 2.9746 |  | 761.2335
14 | 306.9833 | 1951.8624 |  | 746.1126 | 801.7717 | 104.6735 | 242.2527 | 62.3566 | 51.5479 | 5.046 | 3.3862 | 2.7024 |  | 751.7181
15 | 337.5029 | 2141.7471 |  | 726.0431 | 714.9152 | 90.4177 | 224.1778 | 55.8609 | 46.0152 | 4.5156 | 3.1515 | 2.3959 |  | 697.7974
16 | 332.5562 | 1976.0758 |  | 690.6263 | 742.619 | 87.3518 | 237.3211 | 58.775 | 47.6215 | 4.8286 | 3.0427 | 2.4893 |  | 674.0088
17 | 285.9233 | 1600.8031 |  | 557.2233 | 715.0473 | 88.8793 | 226.1603 | 55.941 | 45.4087 | 4.6124 | 2.6736 | 2.4737 |  | 666.0793
18 | 287.9081 | 1566.2066 |  | 454.5147 | 622.2595 | 70.7583 | 190.1733 | 51.1266 | 38.3512 | 3.9172 | 2.4786 | 2.2223 |  | 570.9251
19 | 341.1153 | 1839.6199 |  | 630.7552 | 895.4778 | 109.5275 | 264.9775 | 66.0491 | 54.1732 | 5.4059 | 3.2398 | 3.3584 |  | 772.5614
20 | 365.7283 | 2000.2112 |  | 643.404 | 843.665 | 107.2828 | 245.3763 | 60.8455 | 50.0709 | 4.9429 | 3.0285 | 3.0816 |  | 705.7269
21 | 409.0172 | 2278.7641 |  | 680.0013 | 1017.0063 | 128.1101 | 302.1916 | 75.4725 | 62.185 | 6.2739 | 3.2045 | 3.7562 |  | 691.4537
22 | 367.9138 | 2122.0268 |  | 678.8571 | 792.5524 | 97.7904 | 239.5659 | 59.3654 | 49.0359 | 5.068 | 2.9054 | 3.1288 |  | 685.9031
23 | 325.199 | 1999.5698 |  | 619.7928 | 792.752 | 100.2833 | 234.797 | 59.595 | 49.2317 | 5.1426 | 2.9149 | 3.3504 |  | 590.7489
24 | 336.5243 | 2049.6884 |  | 511.575 | 789.6024 | 98.2147 | 239.9938 | 59.3836 | 48.2566 | 4.9882 | 2.8076 | 2.9932 |  | 655.5066
25 | 279.9163 | 1778.4812 |  | 519.4454 | 695.6092 | 84.59 | 211.158 | 52.7411 | 42.3841 | 4.3969 | 2.6878 | 2.453 |  | 594.7137
26 | 314.1689 | 1814.936 |  | 467.5008 | 839.183 | 106.6645 | 242.0823 | 62.4352 | 51.0305 | 5.4391 | 3.055 | 3.3143 |  | 666.0793
27 | 295.706 | 1424.1833 |  |  | 769.606 | 99.5989 | 224.132 | 57.5548 | 47.7056 | 4.8135 | 2.896 | 3.1133 |  | 656.5639
28 | 319.1638 | 1576.5395 |  |  | 882.7343 | 118.2541 | 258.0844 | 66.0821 | 54.5446 | 5.4736 | 3.0442 | 3.5033 |  | 666.0793
29 | 295.6805 | 1458.2788 |  |  | 802.9352 | 112.238 | 254.1147 | 80.5383 | 48.1892 | 4.7122 | 2.9989 | 3.2006 |  | 658.1498
30 | 322.7086 | 1571.1339 |  |  | 872.9987 | 125.3159 | 304.6819 | 103.8567 | 54.4523 | 5.1093 | 3.1605 | 3.8076 |  | 674.0088
31 | 314.3105 | 1543.3207 |  |  | 824.5062 | 116.2993 | 313.0515 | 89.5769 | 49.6101 | 4.888 | 3.0682 | 3.5779 |  | 748.5463
Tot | 10482.9878 | 59439.7628 |  | 16303.9038 | 26218.3485 | 3391.6812 | 7798.1283 | 1925.809 | 1646.8886 | 191.3662 | 100.49 | 100.8357 |  | 22729.2133
Avg | 338.1609 | 1917.4117 |  | 627.0732 | 845.7532 | 109.4091 | 251.5525 | 62.1229 | 53.1254 | 6.1731 | 3.2416 | 3.2528 |  | 733.2004
Max | 426.4177 | 2278.7641 |  | 773.2573 | 1017.0063 | 145.0018 | 313.0515 | 103.8567 | 64.445 | 9.1095 | 3.8092 | 4.173 |  | 872.2467
Min | 279.9163 | 1424.1833 |  | 454.5147 | 622.2595 | 70.7583 | 190.1733 | 48.6114 | 38.3512 | 3.9172 | 2.4786 | 2.2223 |  | 570.9251
* Please specify the chemical compound(s) and units used. Include product name if applicable
Pre-ph=Liquid Lime |  |  |  | Pre & Post Disinfectant= Sodium Hypochlorite | [5 empty] | Phosphate= TKPP
Pre/Post-pH = Sodium Hydroxide |  |  |  | Zinc Chloride= Caliquest ZC | [5 empty] | Filter Aid= Brennfloc CP 9884
Fluoride= Fluorosilicic Acid |  |  |  | Polymer= Polytec 1114 PWG | [5 empty] | Coagulant= Aluminum Sulfate
PAC= WaterCarb CW |  |  |  | NH3= Aqueous Ammonia
Prepared by: _________________________________________________ | [7 empty] | Date: | 2019-09-06
(signature) William Lederman Plant Superintendent

## Chem Dose
Surface Water System Monthly Operation Report
Treatment Chemicals
Bureau of Water
System Name: Grand Strand Regional | [8 empty] | System Number: 2620004
2019-08-01
Chemical dosage mg/l
Day | Pre Disinf (gal) | * Coagulant (gal) | Lime Pre pH Adjustment (lbs) (gal) |  | * Post Disenfectant (gal) (gal) |  | * Post-pH (gal) | * Fluoride (gal) | * Phosphate (gal) | * Zinc (gal) | Filter Aid | * Polymer (gal) | Pre-pH | * PAC (lb)
| HOCl |  | Hydrated | Liquid | HOCl | NH3 | NaOH | [5 empty] | NaOH
1 | 1.7137 | 40.8067 |  | 6.1461 | 4.3978 | 0.68494 | 5.7969 | 0.40439 | 1.0948 | 0.099184 | 0.063281 | 0.12234 |  | 2.7347
2 | 1.3508 | 40.1879 |  | 5.9078 | 4.3467 | 0.76839 | 5.9797 | 0.40131 | 1.1042 | 0.10037 | 0.063915 | 0.12468 |  | 2.7978
3 | 1.4183 | 40.614 |  | 5.3084 | 4.299 | 0.70976 | 5.972 | 0.40095 | 1.1032 | 0.10518 | 0.063443 | 0.12404 |  | 2.8926
4 | 1.4636 | 40.3571 |  | 5.8689 | 4.3589 | 0.69482 | 6.4267 | 0.39816 | 1.0965 | 0.10177 | 0.06358 | 0.1217 |  | 3.2869
5 | 1.4624 | 40.3793 |  | 5.5284 | 4.3082 | 0.73727 | 6.1919 | 0.39818 | 1.0975 | 0.099853 | 0.06358 | 0.12024 |  | 2.9707
6 | 1.4337 | 40.3307 |  | 6.0912 | 4.2989 | 0.71886 | 6.4743 | 0.39972 | 1.103 | 0.099651 | 0.063802 | 0.11704 |  | 3.273
7 | 1.4257 | 40.1072 |  | 6.5632 | 4.2829 | 0.68947 | 6.2859 | 0.4041 | 1.0948 | 0.09731 | 0.063561 | 0.11729 |  | 3.1171
8 | 1.4331 | 39.8684 |  | 6.2368 | 4.2614 | 0.68662 | 6.1772 | 0.40416 | 1.1087 | 0.098739 | 0.064052 | 0.11315 |  | 3.1228
9 | 1.4276 | 40.0688 |  | 5.79 | 4.2657 | 0.67053 | 6.4548 | 0.40305 | 1.0951 | 0.09788 | 0.064243 | 0.11536 |  | 2.9758
10 | 1.4228 | 40.2653 |  | 5.2795 | 4.2558 | 0.67014 | 6.2764 | 0.40669 | 1.1029 | 0.10062 | 0.063778 | 0.11343 |  | 3.199
11 | 1.4436 | 40.5735 |  | 4.7804 | 4.2651 | 0.67497 | 6.331 | 0.40082 | 1.1091 | 0.10026 | 0.063536 | 0.10998 |  | 3.0479
12 | 1.5248 | 45.3228 |  | 7.157 | 4.2593 | 0.6682 | 6.3794 | 0.40615 | 1.1122 | 0.1002 | 0.065901 | 0.11102 |  | 3.2048
13 | 1.5462 | 46.6022 |  | 7.6027 | 4.2468 | 0.66552 | 6.1846 | 0.40336 | 1.1073 | 0.093917 | 0.063644 | 0.10407 |  | 2.9938
14 | 1.4606 | 45.2749 |  | 8.0678 | 4.2922 | 0.69324 | 6.5411 | 0.39676 | 1.1038 | 0.099751 | 0.064482 | 0.10091 |  | 3.2514
15 | 1.4922 | 46.1656 |  | 7.2955 | 4.2801 | 0.66968 | 6.7942 | 0.39748 | 1.1019 | 0.099827 | 0.064548 | 0.10005 |  | 2.8047
16 | 1.5886 | 46.0224 |  | 7.4981 | 4.2609 | 0.62005 | 6.9121 | 0.40081 | 1.093 | 0.1023 | 0.064758 | 0.099628 |  | 2.9271
17 | 1.6617 | 45.3566 |  | 7.3599 | 4.3057 | 0.66211 | 6.8723 | 0.40036 | 1.0937 | 0.10256 | 0.064292 | 0.1039 |  | 3.5191
18 | 1.7 | 45.0855 |  | 6.0993 | 4.4409 | 0.62474 | 6.734 | 0.43367 | 1.0948 | 0.10323 | 0.064931 | 0.11063 |  | 3.0646
19 | 1.7358 | 45.6379 |  | 7.2946 | 4.5537 | 0.68905 | 6.8097 | 0.3992 | 1.1019 | 0.10151 | 0.065159 | 0.11913 |  | 3.5738
20 | 1.732 | 46.1831 |  | 6.9252 | 4.6922 | 0.73816 | 6.942 | 0.4022 | 1.1139 | 0.10151 | 0.063981 | 0.11955 |  | 3.0384
21 | 1.7204 | 46.7287 |  | 6.5003 | 4.5273 | 0.70552 | 6.8516 | 0.39931 | 1.1073 | 0.10313 | 0.065918 | 0.11663 |  | 2.6439
22 | 1.7802 | 50.0598 |  | 7.4655 | 4.4982 | 0.68663 | 6.8863 | 0.40045 | 1.1132 | 0.10621 | 0.065192 | 0.12387 |  | 3.0172
23 | 1.6625 | 49.8386 |  | 7.2014 | 4.5048 | 0.70498 | 6.7489 | 0.40249 | 1.119 | 0.10791 | 0.064491 | 0.1328 |  | 2.7456
24 | 1.6859 | 50.0613 |  | 5.8246 | 4.5148 | 0.69473 | 6.9021 | 0.40355 | 1.1037 | 0.10532 | 0.063644 | 0.11938 |  | 2.9853
25 | 1.6101 | 49.8744 |  | 6.7906 | 4.5083 | 0.67823 | 6.8477 | 0.40626 | 1.0988 | 0.10523 | 0.064334 | 0.1109 |  | 3.1098
26 | 1.5028 | 42.3247 |  | 5.0823 | 4.492 | 0.70635 | 6.5268 | 0.39721 | 1.0926 | 0.10751 | 0.064495 | 0.12375 |  | 2.8964
27 | 1.5239 | 35.7816 |  |  | 4.5048 | 0.72124 | 6.5211 | 0.40041 | 1.117 | 0.10404 | 0.064163 | 0.12711 |  | 3.0759
28 | 1.4598 | 35.1562 |  |  | 4.5049 | 0.7466 | 6.6478 | 0.40082 | 1.1134 | 0.10315 | 0.063437 | 0.12471 |  | 2.7696
29 | 1.4666 | 35.2632 |  |  | 4.5876 | 0.79334 | 7.2272 | 0.54691 | 1.1013 | 0.099418 | 0.065612 | 0.12756 |  | 2.9676
30 | 1.4838 | 35.2201 |  |  | 4.5658 | 0.81082 | 7.9653 | 0.64557 | 1.1391 | 0.098673 | 0.064208 | 0.13891 |  | 2.8174
31 | 1.5068 | 36.0717 |  |  | 4.6417 | 0.80999 | 8.8194 | 0.59937 | 1.1172 | 0.10161 | 0.064556 | 0.1405 |  | 3.2623
Tot | 47.8398 | 1321.5904 |  | 167.6654 | 136.5226 | 21.795 | 206.4805 | 13.0638 | 34.2551 | 3.1478 | 1.9925 | 3.6543 |  | 94.0871
Avg | 1.5432 | 42.6319 |  | 6.4487 | 4.404 | 0.70306 | 6.6607 | 0.42141 | 1.105 | 0.10154 | 0.064275 | 0.11788 |  | 3.0351
Max | 1.7802 | 50.0613 |  | 8.0678 | 4.6922 | 0.81082 | 8.8194 | 0.64557 | 1.1391 | 0.10791 | 0.065918 | 0.1405 |  | 3.5738
Min | 1.3508 | 35.1562 |  | 4.7804 | 4.2468 | 0.62005 | 5.7969 | 0.39676 | 1.0926 | 0.093917 | 0.063281 | 0.099628 |  | 2.6439
* Please specify the chemical compound(s) and units used. Include product name if applicable | 31 | 31 | 0 | 26 | 31 | 31 | 31 | 31 | 31 | 31 |  | 31 | 0 | 31
Pre-ph = Liquid Lime |  |  |  | Pre and Post Disinfectant= Sodium Hypochlorite |  |  |  |  | Phosphate= TKPP
Pre/Post-pH = Sodium Hydroxide |  |  |  | Zinc Chloride= Caliquest ZC |  |  |  |  | Filter Aid= Brennfloc CP 9884
Fluoride= Fluorosilicic Acid |  |  |  | Polymer= Polytec 1114 PWG |  |  |  |  | Coagulant= Aluminum Sulfate
PAC= WaterCarb CW |  |  |  | NH3= Aqueous Ammonia
Prepared by: _________________________________________________ | [7 empty] | Date: | 2019-09-06
(signature) William Lederman Plant Supervisor

## Turbidity
Surface Water System Monthly Operation Report
Compliance with Turbidity Requirements for Filtered Systems &
Bacteriological Analysis for Raw and Finished Water
Bureau of Water
System Name: Grand Strand Regional |  |  |  | System Number: 2620004 |  | 2019-08-01
Lab Cert ID #: 26102 |  |  |  | Total Population: | >10,000
| Combined Filtered Water Turbidity Compliance |  |  |  | Bacteriological Analysis
Day | Maximum Filtered Water Turbidity | (A) Number of Turbidity Measurements | (B) Number of Turbidity Measurements <= 95% Limit | Number of Turbidity Measurements > Max Allowed | Raw Water |  | Finished1 Finished2
[5 empty] | Total Coliform per 100 mls | E.coli per 100 mls | Total Coliform P/A | Total Coliform P/A
1 | 0.039 | 18 | 18 | 0 | 776 | 10 | A | A
2 | 0.036 | 18 | 18 | 0 | 727 | <10 | A | A
3 | 0.036 | 18 | 18 | 0 | 886 | <10 | A | A
4 | 0.033 | 18 | 18 | 0 | 1553 | 10 | A | A
5 | 0.043 | 18 | 18 | 0 | 1314 | <10 | A | A
6 | 0.036 | 18 | 18 | 0 | 1918 | <10 | A | A
7 | 0.031 | 18 | 18 | 0 | 2098 | <10 | A | A
8 | 0.041 | 18 | 18 | 0 | 2046 | <10 | A | A
9 | 0.071 | 18 | 18 | 0 | 2382 | 10 | A | A
10 | 0.055 | 18 | 18 | 0 | 1374 | <10 | A | A
11 | 0.043 | 18 | 18 | 0 | 1725 | <10 | A | A
12 | 0.047 | 18 | 18 | 0 | 906 | <10 | A | A
13 | 0.034 | 18 | 18 | 0 | 631 | 20 | A | A
14 | 0.031 | 18 | 18 | 0 | 733 | <10 | A | A
15 | 0.06 | 18 | 18 | 0 | 432 | <10 | A | A
16 | 0.044 | 18 | 18 | 0 | 364 | <10 | A | A
17 | 0.042 | 18 | 18 | 0 | 426 | 10 | A | A
18 | 0.051 | 18 | 18 | 0 | 231 | <10 | A | A
19 | 0.038 | 18 | 18 | 0 | 862 | 10 | A | A
20 | 0.036 | 18 | 18 | 0 | 882 | 10 | A | A
21 | 0.048 | 18 | 18 | 0 | 959 | 10 | A | A
22 | 0.042 | 18 | 18 | 0 | 906 | <10 | A | A
23 | 0.048 | 18 | 18 | 0 | 880 | 10 | A | A
24 | 0.042 | 18 | 18 | 0 | 909 | <10 | A | A
25 | 0.048 | 18 | 18 | 0 | 1211 | 10 | A | A
26 | 0.042 | 18 | 18 | 0 | 1153 | <10 | A | A
27 | 0.033 | 18 | 18 | 0 | 749 | 20 | A | A
28 | 0.034 | 18 | 18 | 0 | 1354 | <10 | A | A
29 | 0.033 | 18 | 18 | 0 | 1014 | <10 | A | A
30 | 0.033 | 18 | 18 | 0 | 1145 | <10 | A | A
31 | 0.061 | 18 | 18 | 0 | 683 | <10 | A | A
| Total | 558 | 558 | 0
Max. Allow. Turbidity: |  | 1 NTU |  | Type of Plant: |  | Super Pulsator/Greenleaf Filters
95% Turbidity Limit: |  | 0.3 NTU |  | Max. Approved Filtration Rate: |  | 6 |  | (gpm/ft2)
The percentage of turbidity measurements |  |  |  | 100
meeting the specific limit is equal to: B/A x 100
Prepared by: ____________________________________________ |  |  |  |  | Date: | 2019-09-06
(signature) William Lederman Plant Superintendent

## Indiv Filter
Surface Water System Monthly Operation Report
Turbidity Requirements for Individual Filters For Complaince With
Long Term 2 Enhanced Surface Water Treatment Rule
Bureau of Water
System Name: Grand Strand Regional |  |  | System Number: 2620004 |  |  |  |  | 2019-08-01 | 0 | 0 | 0 | 0 | 0 | 0 | 0
Lab Cert ID #: 26102 |  |  | Population: >10,000
Turbidity Requirements |  |  |  | Individual Filters
|  |  |  | 1 | 2 | 3 | 4 | 5 | 6 | 7 | 8 | 9 | 10 | 11 | 12
1 | Was the turbidity recorded every 15 minutes for each
individual filter (while in operation) for the entire
month? | bar: Individual Filters 1 to Individual Filters 12
2 | Were 95% of the Turbidity Measurements less than
the 0.15 NTU Limit (excluding the 15 minute period
after a backwash cycle)? | bar: Individual Filters 1 to Individual Filters 12
3 | Were there any consecutive measurements greater
than 0.30 NTU? | bar: Individual Filters 1 to Individual Filters 12
Prepared by: |  |  |  | Individual Filters 5: Date:; Individual Filters 7: 2019-09-06
(signature) William Lederman Plant Superintendent

## Individual Filters
0 | Surface Water System Monthly Operation Report
Individual Filter Performance Worksheet
Bureau of Water
System Name: Grand Strand Regional |  | System Number: 2620004 |  | 2019-08-01
Lab Cert ID #: 26102 |  | Total Population Served: >10,000
1. Was the turbidity recorded every 15 minutes for each individual filter |  |  |  |  | yes
(while in operation) for the entire month?
2a. Was there a failure of any of the continuous turbidity monitoring equipment during the month? |  |  |  |  | no
2b. If there was a failure, were grab samples taken from the filter effluent every 4 hours? |  |  |  |  | N.A.
2c. If there was failure of any continuous monitoring equipment, was it repaired within
5 working days? |  |  |  |  | N.A.
3a. Did any individual filter(s) have a measured effluent turbidity level of > 1.0 NTU in two consecutive
measurements taken 15 minutes apart? |  |  |  |  | no
3b. If the answer to 3a was "yes", was the filter number(s), turbidity measurement(s), and date(s)
for the exceedance reported to the Department within 7 days? |  |  |  |  | N.A.
3c. If the answer to 3a was "yes", was a filter run profile and/or obvious reason for the exceedance
sent to the Department within 7 days? |  |  |  |  | N.A.
4a. Did any individual filter(s) have a measured effluent turbidity level of > 0.5 NTU in two consecutive
measurements taken 15 minutes apart, excluding the first four hours of operation after the filter
has been backwashed or otherwise taken out of service? |  |  |  |  | no
4b. If the answer to 4a was "yes", was the filter number(s), turbidity measurement(s), and date(s)
for the exceedance reported to the Department within 7 days? |  |  |  |  | N.A.
4c. If the answer to 4a was "yes", was a filter run profile and/or obvious reason for the exceedance
sent to the Department within 7 days? |  |  |  |  | N.A.
5a. Did any individual filter(s) have a measured turbidity level of > 1.0 NTU in two consecutive
measurements taken 15 minutes apart at any time in each of the last 3 months? |  |  |  |  | no
5b. If the answer to 5a was "yes", was the filter number(s), turbidity measurement(s), and date(s)
for the exceedance reported to the Department within 7 days? |  |  |  |  | N.A.
5c. If the answer to 5a was "yes", have arrangements been made for a filter self-assessment to be
conducted within 14 days of the exceedance? |  |  |  |  | N.A.
6a. Did any individual filter(s) have a measured turbidity level of > 2.0 NTU in two consecutive
measurements taken 15 minutes apart at any time in each of the last 2 months? |  |  |  |  | no
6b. If the answer to 6a was "yes", was the filter number(s), turbidity measurement(s), and date(s)
for the exceedance reported to the Department within 7 days? |  |  |  |  | N.A.
6c. If the answer to 6a was "yes", have arrangements been made to have a CPE conducted by the
Department or by a third party approved by the Department within 30 days of the exceedance? |  |  |  |  | N.A.
Prepared by: ___________________________________________ |  |  | Date: | 2019-09-06
(signature) William Lederman Plant Superintendent

## MOR CT
Surface Water System Monthly Operation Report
CT Determination per Disinfectant Sequence
Bureau of Water
System Name: Grand Strand Regional |  |  |  | System Number: 2620004 |  |  |  |  | 16 | 18
Lab Cert ID #: 26102 |  |  |  | 2019-08-01 |  |  |  |  | 19.6 | 15
Day | Disinfectant Concentration C (mg/L) | Peak Hourly Flow Through Treatment Segment (MGD) | Disinfectant Contact Time T (min) | CT Calc (= C x T) | pH | Water Temperature (°C) | CT Table | CT Calc/CT (table)
1 | 0.38 | 11.3 | 22.5133 | 8.555 | 6.15 | 30 | 5 | 1.711
2 | 0.34 | 11.2 | 22.7143 | 7.7229 | 6.12 | 28.8 | 5 | 1.5446
3 | 0.34 | 10.3 | 24.699 | 8.3977 | 6.07 | 28.3 | 5 | 1.6795
4 | 0.42 | 11 | 23.1273 | 9.7135 | 6.15 | 28.5 | 5 | 1.9427
5 | 0.29 | 11 | 23.1273 | 6.7069 | 6.07 | 29.2 | 5 | 1.3414
6 | 0.27 | 9.3 | 27.3548 | 7.3858 | 6.08 | 29.2 | 5 | 1.4772
7 | 0.36 | 11.8 | 21.5593 | 7.7614 | 6.14 | 29 | 5 | 1.5523
8 | 0.38 | 11.3 | 22.5133 | 8.555 | 6.14 | 28.7 | 5 | 1.711
9 | 0.38 | 12 | 21.2 | 8.056 | 6.1 | 30 | 5 | 1.6112
10 | 0.28 | 10.3 | 24.699 | 6.9157 | 6.07 | 28.8 | 5 | 1.3831
11 | 0.31 | 11.5 | 22.1217 | 6.8577 | 6.01 | 29.9 | 5 | 1.3715
12 | 0.25 | 10.5 | 24.2286 | 6.0571 | 6.04 | 29.9 | 5 | 1.2114
13 | 0.4 | 10.3 | 24.699 | 9.8796 | 6.1 | 30 | 5 | 1.9759
14 | 0.3 | 11.4 | 22.3158 | 6.6947 | 6.1 | 29.9 | 5 | 1.3389
15 | 0.21 | 9.1 | 27.956 | 5.8708 | 6.18 | 29.4 | 5 | 1.1742
16 | 0.27 | 8.9 | 28.5843 | 7.7178 | 6.22 | 29.1 | 5 | 1.5436
17 | 0.3 | 9 | 28.2667 | 8.48 | 6.1 | 29.2 | 5 | 1.696
18 | 0.17 | 6.3 | 40.381 | 6.8648 | 6.14 | 29.1 | 5 | 1.373
19 | 0.35 | 10.9 | 23.3394 | 8.1688 | 6.21 | 28.7 | 5 | 1.6338
20 | 0.31 | 8.7 | 29.2414 | 9.0648 | 6.18 | 28.9 | 5 | 1.813
21 | 0.3 | 9.7 | 26.2268 | 7.868 | 6.08 | 29.6 | 5 | 1.5736
22 | 0.3 | 9.7 | 27.8351 | 8.3505 | 6.1 | 29.8 | 5 | 1.6701
23 | 0.21 | 9.2 | 27.6522 | 5.807 | 6.1 | 29.5 | 5 | 1.1614
24 | 0.24 | 7.7 | 33.039 | 7.9294 | 6.09 | 29.3 | 5 | 1.5859
25 | 0.23 | 7.9 | 32.2025 | 7.4066 | 6.13 | 28.9 | 5 | 1.4813
26 | 0.22 | 9.7 | 26.2268 | 5.7699 | 6.21 | 27.6 | 5 | 1.154
27 | 0.28 | 9 | 28.2667 | 7.9147 | 6.21 | 28.5 | 5 | 1.5829
28 | 0.3 | 9.7 | 26.2268 | 7.868 | 6.08 | 28 | 5 | 1.5736
29 | 0.27 | 9 | 28.2667 | 7.632 | 6.02 | 28.2 | 5 | 1.5264
30 | 0.35 | 10.8 | 23.5556 | 8.2444 | 5.92 | 27.7 | 4 | 2.0611
31 | 0.43 | 10 | 25.44 | 10.9392 | 6.01 | 27 | 5 | 2.1878
Disinfectant: |  | Chlorine |  | Level of Inactivation Required: |  |  | Giardia | 0.5
Treatment Segment: |  | 1 |  |  |  |  | Viruses | 2
Prepared by: _________________________________________________ | [5 empty] | Date: | 2019-09-06
(signature) William Lederman Plant Superintendent

## CT AVG (hidden)
|  |  |  | Plant 1 avg min CT per day | [11 empty] | Plant 2 avg min CT per day | [11 empty] | Plant 3 avg min CT per day
DAY | C X T | AVG Temp | use Temp | ph | use PH | min ct table | flow | t10 | MIN CL2 | min CT | DAILY CT | DAY | C X T | AVG Temp | use Temp | ph | use PH | min ct table | flow | t10 | MIN CL2 | min CT | DAILY CT | DAY | C X T | AVG Temp | use Temp | ph | use PH | min ct table | flow | t10 | MIN CL2 | min CT | DAILY CT
1 | #DIV/0! | 29.2 | 25 | 6.1175 | 6.5 | 5 | 0 | #DIV/0! | 0.38 | #DIV/0! | #DIV/0! | 1 | #DIV/0! | 29.5 | 25 | 6.0875 | 6.5 | 5 | 0 | #DIV/0! | 0.41 | #DIV/0! | #DIV/0! | 1 | #DIV/0! | 29.15 | 25 | 6.1875 | 6.5 | 5 | 0 | #DIV/0! | 0.41 | #DIV/0! | #DIV/0!
2 | #DIV/0! | 28.7 | 25 | 6.13 | 6.5 | 5 | 0 | #DIV/0! | 0.4 | #DIV/0! | #DIV/0! | 2 | #DIV/0! | 28.775 | 25 | 6.125 | 6.5 | 5 | 0 | #DIV/0! | 0.34 | #DIV/0! | #DIV/0! | 2 | #DIV/0! | 28.95 | 25 | 6.17 | 6.5 | 5 | 0 | #DIV/0! | 0.35 | #DIV/0! | #DIV/0!
3 | #DIV/0! | 28.15 | 25 | 6.1475 | 6.5 | 5 | 0 | #DIV/0! | 0.36 | #DIV/0! | #DIV/0! | 3 | #DIV/0! | 28.6 | 25 | 6.12 | 6.5 | 5 | 0 | #DIV/0! | 0.34 | #DIV/0! | #DIV/0! | 3 | #DIV/0! | 28.5 | 25 | 6.2075 | 6.5 | 5 | 0 | #DIV/0! | 0.41 | #DIV/0! | #DIV/0!
4 | #DIV/0! | 28.7 | 25 | 6.0925 | 6.5 | 5 | 0 | #DIV/0! | 0.4 | #DIV/0! | #DIV/0! | 4 | #DIV/0! | 28.675 | 25 | 6.1275 | 6.5 | 5 | 0 | #DIV/0! | 0.4 | #DIV/0! | #DIV/0! | 4 | #DIV/0! | 28.475 | 25 | 6.2175 | 6.5 | 5 | 0 | #DIV/0! | 0.43 | #DIV/0! | #DIV/0!
5 | #DIV/0! | 28.675 | 25 | 6.155 | 6.5 | 5 | 0 | #DIV/0! | 0.35 | #DIV/0! | #DIV/0! | 5 | #DIV/0! | 28.8 | 25 | 6.1125 | 6.5 | 5 | 0 | #DIV/0! | 0.29 | #DIV/0! | #DIV/0! | 5 | #DIV/0! | 28.675 | 25 | 6.1775 | 6.5 | 5 | 0 | #DIV/0! | 0.48 | #DIV/0! | #DIV/0!
6 | #DIV/0! | 28.7 | 25 | 6.1225 | 6.5 | 5 | 0 | #DIV/0! | 0.32 | #DIV/0! | #DIV/0! | 6 | #DIV/0! | 28.825 | 25 | 6.12 | 6.5 | 5 | 0 | #DIV/0! | 0.27 | #DIV/0! | #DIV/0! | 6 | #DIV/0! | 28.475 | 25 | 6.2075 | 6.5 | 5 | 0 | #DIV/0! | 0.44 | #DIV/0! | #DIV/0!
7 | #DIV/0! | 28.625 | 25 | 6.16 | 6.5 | 5 | 0 | #DIV/0! | 0.38 | #DIV/0! | #DIV/0! | 7 | #DIV/0! | 28.775 | 25 | 6.155 | 6.5 | 5 | 0 | #DIV/0! | 0.36 | #DIV/0! | #DIV/0! | 7 | #DIV/0! | 28.975 | 25 | 6.2105 | 6.5 | 5 | 0 | #DIV/0! | 0.52 | #DIV/0! | #DIV/0!
8 | #DIV/0! | 29.2 | 25 | 6.1525 | 6.5 | 5 | 0 | #DIV/0! | 0.39 | #DIV/0! | #DIV/0! | 8 | #DIV/0! | 28.975 | 25 | 6.1775 | 6.5 | 5 | 0 | #DIV/0! | 0.38 | #DIV/0! | #DIV/0! | 8 | #DIV/0! | 29.15 | 25 | 6.2375 | 6.5 | 5 | 0 | #DIV/0! | 0.45 | #DIV/0! | #DIV/0!
9 | #DIV/0! | 29.575 | 25 | 6.1075 | 6.5 | 5 | 0 | #DIV/0! | 0.38 | #DIV/0! | #DIV/0! | 9 | #DIV/0! | 29.6 | 25 | 6.14 | 6.5 | 5 | 0 | #DIV/0! | 0.38 | #DIV/0! | #DIV/0! | 9 | #DIV/0! | 29.625 | 25 | 6.205 | 6.5 | 5 | 0 | #DIV/0! | 0.38 | #DIV/0! | #DIV/0!
10 | #DIV/0! | 29.825 | 25 | 6.125 | 6.5 | 5 | 0 | #DIV/0! | 0.38 | #DIV/0! | #DIV/0! | 10 | #DIV/0! | 29.85 | 25 | 6.125 | 6.5 | 5 | 0 | #DIV/0! | 0.28 | #DIV/0! | #DIV/0! | 10 | #DIV/0! | 29.425 | 25 | 6.2225 | 6.5 | 5 | 0 | #DIV/0! | 0.42 | #DIV/0! | #DIV/0!
11 | #DIV/0! | 30.1 | 25 | 6.055 | 6.5 | 5 | 0 | #DIV/0! | 0.37 | #DIV/0! | #DIV/0! | 11 | #DIV/0! | 30.05 | 25 | 6.0575 | 6.5 | 5 | 0 | #DIV/0! | 0.31 | #DIV/0! | #DIV/0! | 11 | #DIV/0! | 29.925 | 25 | 6.1175 | 6.5 | 5 | 0 | #DIV/0! | 0.35 | #DIV/0! | #DIV/0!
12 | #DIV/0! | 30.025 | 25 | 6.045 | 6.5 | 5 | 0 | #DIV/0! | 0.25 | #DIV/0! | #DIV/0! | 12 | #DIV/0! | 29.95 | 25 | 6.0625 | 6.5 | 5 | 0 | #DIV/0! | 0.25 | #DIV/0! | #DIV/0! | 12 | #DIV/0! | 29.85 | 25 | 6.1225 | 6.5 | 5 | 0 | #DIV/0! | 0.29 | #DIV/0! | #DIV/0!
13 | #DIV/0! | 30.225 | 25 | 6.065 | 6.5 | 5 | 0 | #DIV/0! | 0.44 | #DIV/0! | #DIV/0! | 13 | #DIV/0! | 29.875 | 25 | 6.08 | 6.5 | 5 | 0 | #DIV/0! | 0.4 | #DIV/0! | #DIV/0! | 13 | #DIV/0! | 29.825 | 25 | 6.11 | 6.5 | 5 | 0 | #DIV/0! | 0.4 | #DIV/0! | #DIV/0!
14 | #DIV/0! | 29.4 | 25 | 6.0825 | 6.5 | 5 | 0 | #DIV/0! | 0.32 | #DIV/0! | #DIV/0! | 14 | #DIV/0! | 29.725 | 25 | 6.0875 | 6.5 | 5 | 0 | #DIV/0! | 0.3 | #DIV/0! | #DIV/0! | 14 | #DIV/0! | 29.725 | 25 | 6.095 | 6.5 | 5 | 0 | #DIV/0! | 0.36 | #DIV/0! | #DIV/0!
15 | #DIV/0! | 29.45 | 25 | 6.0825 | 6.5 | 5 | 0 | #DIV/0! | 0.22 | #DIV/0! | #DIV/0! | 15 | #DIV/0! | 29.625 | 25 | 6.135 | 6.5 | 5 | 0 | #DIV/0! | 0.21 | #DIV/0! | #DIV/0! | 15 | #DIV/0! | 29.775 | 25 | 6.1325 | 6.5 | 5 | 0 | #DIV/0! | 0.28 | #DIV/0! | #DIV/0!
16 | #DIV/0! | 29.55 | 25 | 6.1725 | 6.5 | 5 | 0 | #DIV/0! | 0.3 | #DIV/0! | #DIV/0! | 16 | #DIV/0! | 29.325 | 25 | 6.205 | 6.5 | 5 | 0 | #DIV/0! | 0.27 | #DIV/0! | #DIV/0! | 16 | #DIV/0! | 29.75 | 25 | 6.17 | 6.5 | 5 | 0 | #DIV/0! | 0.32 | #DIV/0! | #DIV/0!
17 | #DIV/0! | 29.175 | 25 | 6.0925 | 6.5 | 5 | 0 | #DIV/0! | 0.28 | #DIV/0! | #DIV/0! | 17 | #DIV/0! | 29.025 | 25 | 6.145 | 6.5 | 5 | 0 | #DIV/0! | 0.27 | #DIV/0! | #DIV/0! | 17 | #DIV/0! | 29.25 | 25 | 6.1075 | 6.5 | 5 | 0 | #DIV/0! | 0.36 | #DIV/0! | #DIV/0!
18 | #DIV/0! | 28.875 | 25 | 6.1275 | 6.5 | 5 | 0 | #DIV/0! | 0.21 | #DIV/0! | #DIV/0! | 18 | #DIV/0! | 28.85 | 25 | 6.1725 | 6.5 | 5 | 0 | #DIV/0! | 0.17 | #DIV/0! | #DIV/0! | 18 | #DIV/0! | 29.025 | 25 | 6.16 | 6.5 | 5 | 0 | #DIV/0! | 0.28 | #DIV/0! | #DIV/0!
19 | #DIV/0! | 29.1 | 25 | 6.0675 | 6.5 | 5 | 0 | #DIV/0! | 0.4 | #DIV/0! | #DIV/0! | 19 | #DIV/0! | 29.1 | 25 | 6.13 | 6.5 | 5 | 0 | #DIV/0! | 0.35 | #DIV/0! | #DIV/0! | 19 | #DIV/0! | 29.175 | 25 | 6.08 | 6.5 | 5 | 0 | #DIV/0! | 0.54 | #DIV/0! | #DIV/0!
20 | #DIV/0! | 29.275 | 25 | 6.08 | 6.5 | 5 | 0 | #DIV/0! | 0.51 | #DIV/0! | #DIV/0! | 20 | #DIV/0! | 29.225 | 25 | 6.15 | 6.5 | 5 | 0 | #DIV/0! | 0.31 | #DIV/0! | #DIV/0! | 20 | #DIV/0! | 29.35 | 25 | 6.1225 | 6.5 | 5 | 0 | #DIV/0! | 0.55 | #DIV/0! | #DIV/0!
21 | #DIV/0! | 29.1 | 25 | 6.1025 | 6.5 | 5 | 0 | #DIV/0! | 0.3 | #DIV/0! | #DIV/0! | 21 | #DIV/0! | 29.225 | 25 | 6.1175 | 6.5 | 5 | 0 | #DIV/0! | 0.3 | #DIV/0! | #DIV/0! | 21 | #DIV/0! | 28.75 | 25 | 6.1225 | 6.5 | 5 | 0 | #DIV/0! | 0.34 | #DIV/0! | #DIV/0!
22 | #DIV/0! | 29.475 | 25 | 6.0825 | 6.5 | 5 | 0 | #DIV/0! | 0.32 | #DIV/0! | #DIV/0! | 22 | #DIV/0! | 29.45 | 25 | 6.115 | 6.5 | 5 | 0 | #DIV/0! | 0.32 | #DIV/0! | #DIV/0! | 22 | #DIV/0! | 29.05 | 25 | 6.1125 | 6.5 | 5 | 0 | #DIV/0! | 0.3 | #DIV/0! | #DIV/0!
23 | #DIV/0! | 29.8 | 25 | 6.0725 | 6.5 | 5 | 0 | #DIV/0! | 0.32 | #DIV/0! | #DIV/0! | 23 | #DIV/0! | 29.15 | 25 | 6.12 | 6.5 | 5 | 0 | #DIV/0! | 0.21 | #DIV/0! | #DIV/0! | 23 | #DIV/0! | 29.4 | 25 | 6.1225 | 6.5 | 5 | 0 | #DIV/0! | 0.36 | #DIV/0! | #DIV/0!
24 | #DIV/0! | 29.55 | 25 | 6.0775 | 6.5 | 5 | 0 | #DIV/0! | 0.28 | #DIV/0! | #DIV/0! | 24 | #DIV/0! | 29.35 | 25 | 6.1075 | 6.5 | 5 | 0 | #DIV/0! | 0.24 | #DIV/0! | #DIV/0! | 24 | #DIV/0! | 29.275 | 25 | 6.11 | 6.5 | 5 | 0 | #DIV/0! | 0.35 | #DIV/0! | #DIV/0!
25 | #DIV/0! | 28.95 | 25 | 6.0325 | 6.5 | 5 | 0 | #DIV/0! | 0.28 | #DIV/0! | #DIV/0! | 25 | #DIV/0! | 28.775 | 25 | 6.08 | 6.5 | 5 | 0 | #DIV/0! | 0.23 | #DIV/0! | #DIV/0! | 25 | #DIV/0! | 28.825 | 25 | 6.09 | 6.5 | 5 | 0 | #DIV/0! | 0.34 | #DIV/0! | #DIV/0!
26 | #DIV/0! | 27.825 | 25 | 6.175 | 6.5 | 5 | 0 | #DIV/0! | 0.24 | #DIV/0! | #DIV/0! | 26 | #DIV/0! | 27.705 | 25 | 6.185 | 6.5 | 5 | 0 | #DIV/0! | 0.22 | #DIV/0! | #DIV/0! | 26 | #DIV/0! | 27.825 | 25 | 6.1975 | 6.5 | 5 | 0 | #DIV/0! | 0.28 | #DIV/0! | #DIV/0!
27 | #DIV/0! | 27.575 | 25 | 6.1525 | 6.5 | 5 | 0 | #DIV/0! | 0.28 | #DIV/0! | #DIV/0! | 27 | #DIV/0! | 27.45 | 25 | 6.1725 | 6.5 | 5 | 0 | #DIV/0! | 0.29 | #DIV/0! | #DIV/0! | 27 | #DIV/0! | 27.25 | 25 | 6.215 | 6.5 | 5 | 0 | #DIV/0! | 0.29 | #DIV/0! | #DIV/0!
28 | #DIV/0! | 27.6 | 25 | 6.1275 | 6.5 | 5 | 0 | #DIV/0! | 0.31 | #DIV/0! | #DIV/0! | 28 | #DIV/0! | 27.975 | 25 | 6.145 | 6.5 | 5 | 0 | #DIV/0! | 0.3 | #DIV/0! | #DIV/0! | 28 | #DIV/0! | 27.925 | 25 | 6.2075 | 6.5 | 5 | 0 | #DIV/0! | 0.31 | #DIV/0! | #DIV/0!
29 | #DIV/0! | 27.175 | 25 | 6.0875 | 6.5 | 5 | 0 | #DIV/0! | 0.27 | #DIV/0! | #DIV/0! | 29 | #DIV/0! | 27.575 | 25 | 6.085 | 6.5 | 5 | 0 | #DIV/0! | 0.34 | #DIV/0! | #DIV/0! | 29 | #DIV/0! | 27.575 | 25 | 6.135 | 6.5 | 5 | 0 | #DIV/0! | 0.36 | #DIV/0! | #DIV/0!
30 | #DIV/0! | 26.325 | 25 | 5.985 | 6 | 4 | 0 | #DIV/0! | 0.35 | #DIV/0! | #DIV/0! | 30 | #DIV/0! | 27.425 | 25 | 5.94 | 6 | 4 | 0 | #DIV/0! | 0.39 | #DIV/0! | #DIV/0! | 30 | #DIV/0! | 27.275 | 25 | 5.9825 | 6 | 4 | 0 | #DIV/0! | 0.38 | #DIV/0! | #DIV/0!
31 | #DIV/0! | 27.225 | 25 | 6.0275 | 6.5 | 5 | 0 | #DIV/0! | 0.36 | #DIV/0! | #DIV/0! | 31 | #DIV/0! | 27.45 | 25 | 6.0325 | 6.5 | 5 | 0 | #DIV/0! | 0.49 | #DIV/0! | #DIV/0! | 31 | #DIV/0! | 27.4 | 25 | 6.0825 | 6.5 | 5 | 0 | #DIV/0! | 0.42 | #DIV/0! | #DIV/0!
ONLY FILL GREEN
|  |  |  | TEST | [8 empty] | DALY CAL SHEET FLOW, DALY AVG TEMP & PH Min CT Calculater
| Settle temp |  | use temp | Settle PH |  | use ph |  |  | t10# |  |  |  | Settle temp |  | use temp | Settle PH |  | use ph |  | FLOW CAL SHEET | t10#
| Plt 1 | 18.8 | 15 | Plt 1 PH | 6.09 | 6.5 | plt 1 flow | 12 | 21.2 |  |  |  | Plt 1 | 28.675 | 25 | Plt 1 PH | 6.155 | 6.5 | plt 1 flow | 7.7 | 33.039
| Plt 2 | 18.9 | 15 | Plt 2 PH | 6.13 | 6.5 | plt 2 flow | 12 | 21.2 |  |  |  | Plt 2 | 28.8 | 25 | Plt 2 PH | 6.1125 | 6.5 | plt 2 flow | 7.7 | 33.039
| Plt 3 | 19.5 | 15 | Plt 3 PH | 6.24 | 6.5 | plt 3 flow | 12 | 22.5 |  |  |  | Plt 3 | 28.675 | 25 | Plt 3 PH | 6.1775 | 6.5 | plt 3 flow | 7.7 | 35.0649
2019-09-05 17:24
|  | min CT | TARGET CT |  | temp | ph | min ct table | [7 empty] | min CT | TARGET CT |  | temp | ph | min ct table
| ct plt 1 | 0.4717 | 0.5717 |  | 15 | 6.5 | 10 | [6 empty] | ct plt 1 | 0.15134 | 0.25134 |  | 25 | 6.5 | 5
| ct plt 2 | 0.4717 | 0.5717 |  | 15 | 6.5 | 10 | [6 empty] | ct plt 2 | 0.15134 | 0.25134 |  | 25 | 6.5 | 5
| ct plt 3 | 0.44444 | 0.54444 |  | 15 | 6.5 | 10 | [6 empty] | ct plt 3 | 0.14259 | 0.24259 |  | 25 | 6.5 | 5
Bill's Cal | flow | temp | ph | t10# | cal ct table | MIN CT | target ct
plt1 | 12 | 18.8 | 6.09 | 21.2 | 7.1064 | 0.33521 | 0.43521
plt2 | 12 | 18.9 | 6.13 | 21.2 | 7.1599 | 0.33773 | 0.43773
plt3 | 12 | 19.5 | 6.24 | 22.5 | 7.1424 | 0.31744 | 0.41744

## CT Calc
Surface Water System Monthly Operation Report
Disinfection Information
Bureau of Water
System Name: Grand Strand Regional |  |  | System Number: 2620004
Lab Cert ID #: 26102 |  |  | 2019-08-01
| Min. Disinfect. Resid. | Sample Type for | CT calc/CT table Disinfectant Sequence | [5 empty] | SUM (CT calc/CT table)
Day | at Point-of-Entry to Distribution System (mg/L) | Point-of-Entry (POE) | 1st | 2nd | 3rd | 4th | 5th | 6th
1 | 3.4 | A | 1.711 | 0 | 0 | 0 | 0 | 0 | 1.711
2 | 3.3 | A | 1.5446 | 0 | 0 | 0 | 0 | 0 | 1.5446
3 | 3.2 | A | 1.6795 | 0 | 0 | 0 | 0 | 0 | 1.6795
4 | 3.7 | A | 1.9427 | 0 | 0 | 0 | 0 | 0 | 1.9427
5 | 3.3 | A | 1.3414 | 0 | 0 | 0 | 0 | 0 | 1.3414
6 | 2.4 | A | 1.4772 | 0 | 0 | 0 | 0 | 0 | 1.4772
7 | 2.7 | A | 1.5523 | 0 | 0 | 0 | 0 | 0 | 1.5523
8 | 2.8 | A | 1.711 | 0 | 0 | 0 | 0 | 0 | 1.711
9 | 3.4 | A | 1.6112 | 0 | 0 | 0 | 0 | 0 | 1.6112
10 | 3.1 | A | 1.3831 | 0 | 0 | 0 | 0 | 0 | 1.3831
11 | 3.3 | A | 1.3715 | 0 | 0 | 0 | 0 | 0 | 1.3715
12 | 3.2 | A | 1.2114 | 0 | 0 | 0 | 0 | 0 | 1.2114
13 | 3 | A | 1.9759 | 0 | 0 | 0 | 0 | 0 | 1.9759
14 | 3.2 | A | 1.3389 | 0 | 0 | 0 | 0 | 0 | 1.3389
15 | 2.9 | A | 1.1742 | 0 | 0 | 0 | 0 | 0 | 1.1742
16 | 3.2 | A | 1.5436 | 0 | 0 | 0 | 0 | 0 | 1.5436
17 | 3.2 | A | 1.696 | 0 | 0 | 0 | 0 | 0 | 1.696
18 | 3.1 | A | 1.373 | 0 | 0 | 0 | 0 | 0 | 1.373
19 | 3.1 | A | 1.6338 | 0 | 0 | 0 | 0 | 0 | 1.6338
20 | 2.9 | A | 1.813 | 0 | 0 | 0 | 0 | 0 | 1.813
21 | 3.3 | A | 1.5736 | 0 | 0 | 0 | 0 | 0 | 1.5736
22 | 3.1 | A | 1.6701 | 0 | 0 | 0 | 0 | 0 | 1.6701
23 | 3 | A | 1.1614 | 0 | 0 | 0 | 0 | 0 | 1.1614
24 | 3.2 | A | 1.5859 | 0 | 0 | 0 | 0 | 0 | 1.5859
25 | 2.7 | A | 1.4813 | 0 | 0 | 0 | 0 | 0 | 1.4813
26 | 2.7 | A | 1.154 | 0 | 0 | 0 | 0 | 0 | 1.154
27 | 3.1 | A | 1.5829 | 0 | 0 | 0 | 0 | 0 | 1.5829
28 | 2.8 | A | 1.5736 | 0 | 0 | 0 | 0 | 0 | 1.5736
29 | 3.5 | A | 1.5264 | 0 | 0 | 0 | 0 | 0 | 1.5264
30 | 3.5 | A | 2.0611 | 0 | 0 | 0 | 0 | 0 | 2.0611
31 | 2.6 | A | 2.1878 | 0 | 0 | 0 | 0 | 0 | 2.1878
A. Number of days SUM (CT calc/CT table) <1: |  |  | CT calc/CT table Disinfectant Sequence 1st: 0; CT calc/CT table Disinfectant Sequence 3rd: Days the Distribution Residual was <0.2 mg/L
[5 empty] | Day | Duration (hrs) |  | Date Reported
B. Compliance with disinfection residual criteria |  |  | CT calc/CT table Disinfectant Sequence 3rd: None; CT calc/CT table Disinfectant Sequence 4th: None; CT calc/CT table Disinfectant Sequence 6th: None
at Point-of-Entry to distribution system: |  |  | Yes |  | None | None |  | None
Prepared by: _________________________________________________ |  |  | CT calc/CT table Disinfectant Sequence 5th: Date:; CT calc/CT table Disinfectant Sequence 6th: 2019-09-06
(signature) William Lederman Plant Superintendent

## CT (1)
Surface Water System Monthly Operation Report
CT Determination per Disinfectant Sequence
Bureau of Water
System Name: Grand Strand Regional |  |  |  | System Number: 2620004 |  |  |  |  | 16 | 18
Lab Cert ID #: 26102 |  |  |  | 2019-08-01 |  |  |  |  | 19.6 | 15
Day | Disinfectant Concentration C (mg/L) | Peak Hourly Flow Through Treatment Segment (MGD) | Disinfectant Contact Time T (min) | CT Calc (= C x T) | pH | Water Temperature (°C) | CT Table | CT Calc/CT (table)
1 | 0.38 | 11.3 | 22.5133 | 8.555 | 6.15 | 30 | 5 | 1.711
2 | 0.4 | 12 | 21.2 | 8.48 | 6.09 | 29 | 5 | 1.696
3 | 0.36 | 10.3 | 24.699 | 8.8917 | 6.18 | 28.6 | 5 | 1.7783
4 | 0.4 | 10 | 25.44 | 10.176 | 6.04 | 28.7 | 5 | 2.0352
5 | 0.35 | 11 | 23.1273 | 8.0945 | 6.14 | 29 | 5 | 1.6189
6 | 0.32 | 9.3 | 27.3548 | 8.7535 | 6.05 | 29.3 | 5 | 1.7507
7 | 0.38 | 12 | 21.2 | 8.056 | 6.15 | 29.8 | 5 | 1.6112
8 | 0.39 | 11.3 | 22.5133 | 8.7802 | 6.12 | 28.7 | 5 | 1.756
9 | 0.38 | 12 | 21.2 | 8.056 | 6.1 | 30 | 5 | 1.6112
10 | 0.38 | 10.9 | 23.3394 | 8.869 | 6.09 | 29.5 | 5 | 1.7738
11 | 0.38 | 11.5 | 22.1217 | 8.4063 | 6.14 | 31 | 5 | 1.6813
12 | 0.25 | 10.5 | 24.2286 | 6.0571 | 6.04 | 29.9 | 5 | 1.2114
13 | 0.44 | 10.1 | 25.1881 | 11.0828 | 6.04 | 29.7 | 5 | 2.2166
14 | 0.32 | 11.4 | 22.3158 | 7.1411 | 6.05 | 29.4 | 5 | 1.4282
15 | 0.22 | 9.1 | 27.956 | 6.1503 | 6.09 | 29.2 | 5 | 1.2301
16 | 0.3 | 9.1 | 27.956 | 8.3868 | 6.16 | 28.8 | 5 | 1.6774
17 | 0.3 | 9 | 28.2667 | 8.48 | 6.1 | 29.2 | 5 | 1.696
18 | 0.21 | 6.9 | 36.8696 | 7.7426 | 6.12 | 28.4 | 5 | 1.5485
19 | 0.4 | 9.8 | 25.9592 | 10.3837 | 6.1 | 29.4 | 5 | 2.0767
20 | 0.51 | 9.9 | 25.697 | 13.1055 | 6.11 | 29.1 | 5 | 2.6211
21 | 0.3 | 9.7 | 26.2268 | 7.868 | 6.08 | 29.6 | 5 | 1.5736
22 | 0.32 | 9.7 | 26.2268 | 8.3926 | 6.08 | 30 | 5 | 1.6785
23 | 0.32 | 9.4 | 27.0638 | 8.6604 | 6.07 | 29.5 | 5 | 1.7321
24 | 0.32 | 9.3 | 27.3548 | 8.7535 | 6.16 | 30.5 | 5 | 1.7507
25 | 0.28 | 7.7 | 33.039 | 9.2509 | 6.06 | 30.5 | 5 | 1.8502
26 | 0.24 | 9 | 28.2667 | 6.784 | 6.24 | 27.9 | 5 | 1.3568
27 | 0.28 | 9 | 28.2667 | 7.9147 | 6.21 | 28.5 | 5 | 1.5829
28 | 0.31 | 9.7 | 26.2268 | 8.1303 | 6.04 | 28 | 5 | 1.6261
29 | 0.27 | 9 | 28.2667 | 7.632 | 6.02 | 28.2 | 5 | 1.5264
30 | 0.35 | 10.8 | 23.5556 | 8.2444 | 5.92 | 27.7 | 4 | 2.0611
31 | 0.43 | 10 | 25.44 | 10.9392 | 6.01 | 27 | 5 | 2.1878
Disinfectant: |  | Chlorine |  | Level of Inactivation Required: |  |  | Giardia | 0.5
Treatment Segment: |  | 1 |  |  |  |  | Viruses | 2
Prepared by: _________________________________________________ | [5 empty] | Date: | 2019-09-06
(signature) Randall Johnson Plant Supervisor
Note on B7: PLANT 3 SETT CL2
Note on C7: FILTERED PLANT 3 MAX FLOW
Note on D7: BASED ON PLANT 3 AS PEAK FLOW
Note on F7: PLANT 3 SETT AVG
Note on G7: RAW TEMP

## CT (2)
Surface Water System Monthly Operation Report
CT Determination per Disinfectant Sequence
Bureau of Water
System Name: Grand Strand Regional |  |  |  | System Number: 2620004 |  |  |  |  | 16 | 18
Lab Cert ID #: 26102 |  |  |  | 2019-08-01 |  |  |  |  | 19.6 | 15
Day | Disinfectant Concentration C (mg/L) | Peak Hourly Flow Through Treatment Segment (MGD) | Disinfectant Contact Time T (min) | CT Calc (= C x T) | pH | Water Temperature (°C) | CT Table | CT Calc/CT (table)
1 | 0.41 | 11.3 | 22.5133 | 9.2304 | 6.06 | 30 | 5 | 1.8461
2 | 0.34 | 11.2 | 22.7143 | 7.7229 | 6.12 | 28.8 | 5 | 1.5446
3 | 0.34 | 10.3 | 24.699 | 8.3977 | 6.07 | 28.3 | 5 | 1.6795
4 | 0.42 | 11 | 23.1273 | 9.7135 | 6.15 | 28.5 | 5 | 1.9427
5 | 0.29 | 11 | 23.1273 | 6.7069 | 6.07 | 29.2 | 5 | 1.3414
6 | 0.27 | 9.3 | 27.3548 | 7.3858 | 6.08 | 29.2 | 5 | 1.4772
7 | 0.36 | 11.8 | 21.5593 | 7.7614 | 6.14 | 29 | 5 | 1.5523
8 | 0.38 | 11.3 | 22.5133 | 8.555 | 6.14 | 28.7 | 5 | 1.711
9 | 0.38 | 12 | 21.2 | 8.056 | 6.14 | 29.2 | 5 | 1.6112
10 | 0.28 | 10.3 | 24.699 | 6.9157 | 6.07 | 28.8 | 5 | 1.3831
11 | 0.31 | 11.5 | 22.1217 | 6.8577 | 6.01 | 29.9 | 5 | 1.3715
12 | 0.25 | 10.5 | 24.2286 | 6.0571 | 6.09 | 29.7 | 5 | 1.2114
13 | 0.4 | 10.3 | 24.699 | 9.8796 | 6.1 | 30 | 5 | 1.9759
14 | 0.3 | 11.4 | 22.3158 | 6.6947 | 6.1 | 29.9 | 5 | 1.3389
15 | 0.21 | 9.1 | 27.956 | 5.8708 | 6.18 | 29.4 | 5 | 1.1742
16 | 0.27 | 8.9 | 28.5843 | 7.7178 | 6.22 | 29.1 | 5 | 1.5436
17 | 0.27 | 7.9 | 32.2025 | 8.6947 | 6.09 | 29.1 | 5 | 1.7389
18 | 0.17 | 6.3 | 40.381 | 6.8648 | 6.14 | 29.1 | 5 | 1.373
19 | 0.35 | 10.9 | 23.3394 | 8.1688 | 6.21 | 28.7 | 5 | 1.6338
20 | 0.31 | 8.7 | 29.2414 | 9.0648 | 6.18 | 28.9 | 5 | 1.813
21 | 0.3 | 9.7 | 26.2268 | 7.868 | 6.13 | 29.4 | 5 | 1.5736
22 | 0.32 | 9.7 | 26.2268 | 8.3926 | 6.14 | 30 | 5 | 1.6785
23 | 0.21 | 9.2 | 27.6522 | 5.807 | 6.1 | 29.5 | 5 | 1.1614
24 | 0.24 | 7.7 | 33.039 | 7.9294 | 6.09 | 29.3 | 5 | 1.5859
25 | 0.23 | 7.9 | 32.2025 | 7.4066 | 6.13 | 28.9 | 5 | 1.4813
26 | 0.22 | 9.7 | 26.2268 | 5.7699 | 6.21 | 27.6 | 5 | 1.154
27 | 0.29 | 9.1 | 27.956 | 8.1073 | 6.13 | 26.6 | 5 | 1.6215
28 | 0.3 | 9.7 | 26.2268 | 7.868 | 6.08 | 28 | 5 | 1.5736
29 | 0.36 | 9.2 | 27.6522 | 9.9548 | 6.19 | 27 | 5 | 1.991
30 | 0.39 | 10 | 25.44 | 9.9216 | 5.93 | 27.4 | 4 | 2.4804
31 | 0.52 | 11 | 23.1273 | 12.0262 | 6.1 | 27.2 | 5 | 2.4052
Disinfectant: |  | Chlorine |  | Level of Inactivation Required: |  |  | Giardia | 0.5
Treatment Segment: |  | 1 |  |  |  |  | Viruses | 2
Prepared by: _________________________________________________ | [5 empty] | Date: | 2019-09-06
(signature) William Lederman Plant Supervisor
Note on B7: PLANT 3 SETT CL2
Note on C7: FILTERED PLANT 3 MAX FLOW
Note on D7: BASED ON PLANT 3 AS PEAK FLOW
Note on F7: PLANT 3 SETT AVG
Note on G7: RAW TEMP

## CT (3)
Surface Water System Monthly Operation Report
CT Determination per Disinfectant Sequence
Bureau of Water
System Name: Grand Strand Regional |  |  |  | System Number: 2620004 |  |  |  |  | 16 | 18
Lab Cert ID #: 26102 |  |  |  | 2019-08-01 |  |  |  |  | 19.6 | 15
Day | Disinfectant Concentration C (mg/L) | Peak Hourly Flow Through Treatment Segment (MGD) | Disinfectant Contact Time T (min) | CT Calc (= C x T) | pH | Water Temperature (°C) | CT Table | CT Calc/CT (table)
1 | 0.41 | 11.3 | 23.8938 | 9.7965 | 6.22 | 29.5 | 5 | 1.9593
2 | 0.35 | 11.4 | 23.6842 | 8.2895 | 6.2 | 29.1 | 5 | 1.6579
3 | 0.41 | 10 | 27 | 11.07 | 6.18 | 28.6 | 5 | 2.214
4 | 0.43 | 10 | 27 | 11.61 | 6.15 | 28.4 | 5 | 2.322
5 | 0.48 | 11 | 24.5455 | 11.7818 | 6.22 | 28.6 | 5 | 2.3564
6 | 0.44 | 9.3 | 29.0323 | 12.7742 | 6.12 | 29 | 5 | 2.5548
7 | 0.52 | 12 | 22.5 | 11.7 | 6.18 | 29.8 | 5 | 2.34
8 | 0.45 | 11.3 | 23.8938 | 10.7522 | 6.29 | 29.5 | 5 | 2.1504
9 | 0.38 | 11.1 | 24.3243 | 9.2432 | 6.19 | 29.6 | 5 | 1.8486
10 | 0.42 | 11 | 24.5455 | 10.3091 | 6.17 | 30 | 5 | 2.0618
11 | 0.35 | 11 | 24.5455 | 8.5909 | 6.05 | 29.9 | 5 | 1.7182
12 | 0.29 | 10.5 | 25.7143 | 7.4571 | 6.14 | 29.8 | 5 | 1.4914
13 | 0.4 | 10.4 | 25.9615 | 10.3846 | 6.11 | 30 | 5 | 2.0769
14 | 0.36 | 11.6 | 23.2759 | 8.3793 | 6.09 | 29.8 | 5 | 1.6759
15 | 0.28 | 9.3 | 29.0323 | 8.129 | 6.12 | 29.4 | 5 | 1.6258
16 | 0.32 | 9.3 | 29.0323 | 9.2903 | 6.2 | 29.8 | 5 | 1.8581
17 | 0.36 | 8.9 | 30.3371 | 10.9213 | 6.09 | 29.2 | 5 | 2.1843
18 | 0.28 | 7.1 | 38.0282 | 10.6479 | 6.14 | 29 | 5 | 2.1296
19 | 0.54 | 11.1 | 24.3243 | 13.1351 | 6.17 | 28.9 | 5 | 2.627
20 | 0.55 | 9.1 | 29.6703 | 16.3187 | 6.13 | 29.3 | 5 | 3.2637
21 | 0.34 | 9.7 | 27.8351 | 9.4639 | 6.11 | 29.2 | 5 | 1.8928
22 | 0.3 | 9.7 | 27.8351 | 8.3505 | 6.1 | 29.8 | 5 | 1.6701
23 | 0.36 | 9.7 | 27.8351 | 10.0206 | 6.15 | 29.2 | 5 | 2.0041
24 | 0.36 | 9.3 | 29.0323 | 10.4516 | 6.17 | 30 | 5 | 2.0903
25 | 0.34 | 8.3 | 32.5301 | 11.0602 | 6.02 | 28.5 | 5 | 2.212
26 | 0.28 | 9 | 30 | 8.4 | 6.32 | 27.8 | 5 | 1.68
27 | 0.29 | 9 | 30 | 8.7 | 6.17 | 27.1 | 5 | 1.74
28 | 0.31 | 9.7 | 27.8351 | 8.6289 | 6.14 | 28 | 5 | 1.7258
29 | 0.36 | 9 | 30 | 10.8 | 6.24 | 27.3 | 5 | 2.16
30 | 0.39 | 11.1 | 24.3243 | 9.4865 | 5.98 | 27.2 | 4 | 2.3716
31 | 0.43 | 9.3 | 29.0323 | 12.4839 | 6.08 | 27.8 | 5 | 2.4968
Disinfectant: |  | Chlorine |  | Level of Inactivation Required: |  |  | Giardia | 0.5
Treatment Segment: |  | 1 |  |  |  |  | Viruses | 2
Prepared by: _________________________________________________ | [5 empty] | Date: | 2019-09-06
(signature) William Lederman Plant Supervisor
Note on B7: PLANT 3 SETT CL2
Note on C7: FILTERED PLANT 3 MAX FLOW
Note on D7: BASED ON PLANT 3 AS PEAK FLOW
Note on F7: PLANT 3 SETT AVG
Note on G7: RAW TEMP

## ct CAL
ONLY FILL GREEN
TEST
Settle temp |  | use temp | Settle PH |  | use ph |  |  | t10# | Flows from Plant Check Sheet
Plt 1 | 27.4 | 25 | Plt 1 PH | 6 | 6 | plt 1 flow | 8.2 | 31.0244 | Raw PLT 1 | 7.7
Plt 2 | 27.6 | 25 | Plt 2 PH | 5.96 | 6 | plt 2 flow | 8.2 | 31.0244 | Raw PLT 2 | 7.7
Plt 3 | 27.4 | 25 | Plt 3 PH | 6.01 | 6.5 | plt 3 flow | 8.2 | 32.9268 | Raw PLT 3 | 7.7
| min CT | TARGET CT |  | temp | ph | min ct table
ct plt 1 | 0.12893 | 0.22893 |  | 25 | 6 | 4
ct plt 2 | 0.12893 | 0.22893 |  | 25 | 6 | 4
ct plt 3 | 0.15185 | 0.25185 |  | 25 | 6.5 | 5

## Turbidity Analysis
South Carolina Department of Health and Environmental Control
Bureau of Drinking Water Protection
Turbidity Analysis Input Form
System Number .............................................................…………… |  |  | 2620004
Name of Water System ................................................……………. |  |  | GSWSA
Analytical Method ..........................................................…………… |  |  | 001
Contaminant ID ..............................................................…………… |  |  | 0100
Compliance Period Begin (mo/day/yr) ........................………………. |  |  | 2019-08-01
Compliance Period End (mo/day/yr) ..........................……………….. |  |  | 2019-08-31
Number of Samples Required ....................................……………….. |  |  | 186
Number of Samples Taken .........................................………………. |  |  | 558
Highest Turbidity for Compliance Period ..................………………… |  |  | 0.071
Lowest Turbidity for Compliance Period ...................………………… |  |  | 0.031
Average Turbidity for Compliance Period ..................………………… |  |  | 0.04229
Laboratory ID ..................................................................…………… |  |  | 26102
Laboratory Name ...........................................................……………. |  |  | GSWSA /BCSWTP
Comments:
Signature ________________________________ Date |  | 2019-09-06
William Lederman Plant Supervisor
This signature certifies that all samples were collected, analyzed and reported according to the State Primary Drinking
Water Regulations.
DHEC 1975 (Rev. 5/00)

## Distribution
Surface Water System Monthly Operation Report
Distribution System Disinfectant Residual Data
Bureau of Water
System Name: Grand Strand Regional |  |  | System Number: |  | 2016-08-01
Lab Cert ID #: 26102 |  |  | Lab # for lab conducting HPC analyses: 26102
Day | No. of Sites Disinfect. Residual was Measured | No. of Sites Disinfect. Residual NOT Measured, but HPC Measured | No. of Sites where Disinfect. Residual NOT Detected & HPC NOT Measured | No. of Sites where Disinfectant Residual was NOT Detected and HPC > 500/ml | No. of Sites Disinfect. Residual NOT Measured and HPC > 500/ml | Average Disinfectant Residual (mg/L)
1 |  | 0 | 0 | 0 | 0
2 |  | 0 | 0 | 0 | 0
3 |  | 0 | 0 | 0 | 0
4 |  | 0 | 0 | 0 | 0
5 |  | 0 | 0 | 0 | 0
6 |  | 0 | 0 | 0 | 0
7 |  | 0 | 0 | 0 | 0
8 |  | 0 | 0 | 0 | 0
9 |  | 0 | 0 | 0 | 0
10 |  | 0 | 0 | 0 | 0
11 |  | 0 | 0 | 0 | 0
12 |  | 0 | 0 | 0 | 0
13 |  | 0 | 0 | 0 | 0
14 |  | 0 | 0 | 0 | 0
15 |  | 0 | 0 | 0 | 0
16 |  | 0 | 0 | 0 | 0
17 |  | 0 | 0 | 0 | 0
18 |  | 0 | 0 | 0 | 0
19 |  | 0 | 0 | 0 | 0
20 |  | 0 | 0 | 0 | 0
21 |  | 0 | 0 | 0 | 0
22 |  | 0 | 0 | 0 | 0
23 |  | 0 | 0 | 0 | 0
24 |  | 0 | 0 | 0 | 0
25 |  | 0 | 0 | 0 | 0
26 |  | 0 | 0 | 0 | 0
27 |  | 0 | 0 | 0 | 0
28 |  | 0 | 0 | 0 | 0
29 |  | 0 | 0 | 0 | 0
30 |  | 0 | 0 | 0 | 0
31 |  | 0 | 0 | 0 | 0
Total | 0 | 0 | 0 | 0 | 0 | Avg. Resid.
| a | b | c | d | e | #DIV/0!
Compliance with Distribution System Disinfectant Residual Criteria |  |  |  |  | #DIV/0!
V = ( c + d + e ) / ( a + b ) x 100 = ( + + ) / ( + ) x 100 =
For Previous Month: V =
Prepared by: __________________________________ |  |  |  | Date:
(signature) Clint Elliott Lab Supervisor

## Chloramine
Surface Water System Monthly Operation Report
For Systems Using Chlorine and/or Chloramines
To Maintain A Residual In The Distribution System
Bureau of Water
System Name: Grand Strand Regional |  |  | System Number: 2620004
Lab Cert ID #: 26102 |  |  | For (Month/yr): | 2016-08-01
Month/Year | *Average Residual |  | Quarterly Average (mg/L)
| Chlorine (mg/L) | Chloramines (mg/L)
2016-01-02 |  | 3.42 | 3.17
2016-02-03 |  | 2.79 |  | *Average residual values may be obtained from page 10 of 15 of this form
2016-03-03 |  | 3.3
2016-04-02 |  | 3.42 | 3.14
2016-05-03 |  | 3.46
2016-06-02 |  | 2.75
2016-07-02 |  | 3.42
2016-08-02 |  | 2.86
2016-09-02
2015-10-02 |  | 3.11 | 2.99
2015-11-02 |  | 2.78
2015-12-02 |  | 3.08
RAA at the end of the most recent quarter: |  |  | 3.1
Prepared by: _________________________________________________ |  |  |  | Date:
(signature) Clint Elliott Lab Supervisor

## TOC
Surface Water System Monthly Operation Report
Compliance With DBP Precursor Removal Requirements
Bureau of Water
System Name: Grand Strand Regional |  | System Number: 2620004 |  |  | For (Month/yr): |  | 2016-08-01
Lab Cert ID #: 26102
Month | Source Water |  | Treated Water TOC (mg/L) | (A) Actual % TOC Removal | (B) Required % TOC Removal | Basis for Required % Removal | Removal Ratio (A) / (B) | Quarterly Average Ratio | RAA1 Ratio (Last 4 Quarters)
| Alkalinity (mg/L) | TOC (mg/L)
2016-01-01 | 14 | 21.88 | 4.05 | 81.4899 | 50 | Step 1 | 1.6298 | 1.51
2016-02-01 | 20 | 9.738 | 2.72 | 72.0682 | 50 | Step 1 | 1.4414
2016-03-01 | 14 | 10.23 | 2.81 | 72.5318 | 50 | Step 1 | 1.4506
2016-04-01 | 21 | 9.776 | 2.82 | 71.1538 | 50 | Step 1 | 1.4231 | 1.3387 | 1.37
2016-05-01 | 23 | 10.09 | 2.97 | 70.5649 | 50 | Step 1 | 1.4113
2016-06-01 | 23 | 8.579 | 3.51 | 59.0861 | 50 | Step 1 | 1.1817
2016-07-01 | 24 | 8.27 | 3.538 | 57.2189 | 50 | Step 1 | 1.1444
2016-08-01 | 22 | 11.4 | 3.69 | 67.6316 | 50 | Step 1 | 1.3526
2016-09-01
2015-10-01 | 21 | 12.04 | 3.49 | 71.0133 | 50 | Step 1 | 1.4203 | 1.5
2015-11-01 | 28 | 17.264 | 4.18 | 75.7878 | 50 | Step 1 | 1.5158
2015-12-01 | 18 | 18.612 | 4.11 | 77.9175 | 50 | Step 1 | 1.5583
1 RAA = Running Annual Average, Computed Quarterly
Alternate Criteria
**Should only be filled out if Alternate Criteria 3 or 4 are being used
Month | Source water |  |  |  | Finished water
| DOC (mg/L) | UV254 (m-1) | SUVA (L/mg-m) |  | DOC (mg/L) | UV254 (m-1) | SUVA (L/mg-m)
2014-01-01
2014-02-01
2014-03-01
2014-04-01
2014-05-01
2014-06-01
2014-07-01
2014-08-01
2014-09-01
2014-10-01
2014-11-01
2014-12-01
Alternate Criteria
Alt. 1 | Source Water TOC < 2.0 mg/L
Alt. 2 | Treated Water TOC < 2.0 mg/L
Alt. 3 | Source Water SUVA < 2.0 L/mg-m
Alt. 4 | Treated Water SUVA < 2.0 L/mg-m
Prepared by: ____________________________________________ | [5 empty] | Date:
(signature) Clint Elliott Lab Supervisor

## Bacteria(new)
Bacteriological Analysis Sample Summary
1. Please fill out page 2 of this form if you have a total coliform posative sample and repeat samples.
2. Submit this form to SCDHEC along with a copy of your labrotories chain of custody no later than ten (10) days after the end of the compliance period.
PWS ID |  |  | S | C | 2 | 6 | 2 | 0 | 0 | 0 | 4
PWS NAME |  |  | GSWSA BC SWTP
COMPLIANCE PERIOD |  |  | 2016-09-01
CYCLE |  |  | M
(Q)-QUARTERLY (M)-MONTHLY
CHLORINE RESIDUAL |  |  | #DIV/0!
Lab ID measuring chlorine residual |  |  | 26102
# OF INITIAL SAMPLES |  |  | 0
# OF INITIAL TC POSITIVE SAMPLES |  |  | 0
# OF E. COLI POSITIVE SAMPLES |  |  | 0
TOTAL COLIFORM ANALYSIS METHOD CODE |  |  | SM9223B-2004
E. COLI ANALYSIS METHOD |  |  | SM9223B-2004
Lab ID |  |  | 26102
SIGNATURE
Date
Bacteriological Analysis Individual Samples (Part 2)
PART 2 CAN BE USED FOR ALL TOTAL COLIFORM SAMPLES AND ASSOCIATED
REPEATS AND SOURCE WATER SAMPLES
PWS ID |  |  | S | C | 2 | 6 | 2 | 0 | 0 | 0 | 4
PWS NAME |  |  | GSWSA BC SWTP
LAB ID |  |  | #VALUE!
TYPE | REPEAT | LAB SAMPLE NUMBER | COLLECTION DATE (MM/DD/YYYY) | [7 empty] | SAMPLING LOCATION |  | SOURCE ID | TOTAL A/P | E.COLI A/P | TOTAL/FREE CHLORINE RESIDUAL
.
.
.
.
.
.
.
.
.
.
.
.
.
.
.
.
.
.
Explanation: | [11 empty] | Comments
Type (RT, RP or GW ) |  |  |  | RT = Routine; RP=Repeat; GW=Groundwater
Repeat (only if sample type =RP) |  |  |  | DN = Downstream; UP=Upstream;
Lab Sample # |  |  |  | # assigned by lab for that particular sample
Collection Date (mmddyyyy) |  |  |  | Date sample was collected
Sampling Location |  |  |  | Physical address where sample was collected
Source ID(only used for source samples) |  |  |  | 5 digit DHEC Source ID (ie. G_ _ _ _ _)
Total Coliform (A or P) |  |  |  | Indicate with an "A" if absent or a "P" if present
E. Coli = (A or P) |  |  |  | E = Ecoli Positive
Total/Free Chlorine Residual |  |  |  | Chlorine Residual Reading
Within 24 hours of learning of a total coliform-positive (TC+) sample result, REPEAT samples must be collected and analyzed for total coliforms:
One REPEAT sample must be collected from the same tap as the TC+ sample.
One REPEAT sample must be collected within five service connections upstream of the TC+ sample.
One REPEAT sample must be collected within five service connections downstream of the TC+ sample.
If the system is served by Ground water then a Triggered Source sample must be collected prior to treatment from each source in use at the time the total coliform-positive sample was collected. The number of samples taken PER WELL must equal the number of positive TCR samples. If you collected three TC+ samples, then three well samples must be taken at EACH WELL that was in service at the time.
The triggered source water sample must be analyzed for the presence of E.coli.
If any triggered source water sample is E.coli-positive, the Ground Water system (GWS) must either take corrective action, as directed by the state, or the GWS must take 5 additional source water sampleswithin 24 hours.
If the GW system Purchases some or all af there water they must notify the wholesale system (s) within 24 hours.
If any REPEAT sample is TC+:
The system must analyze that total coliform-positive culture for E.coli.
The system must collect another set of REPEAT samples, as before, unless the E.coli MCL has been violated or an assessment has been triggered.
For a system on quarterly monitoring, a TC+ result requires a minimum of three ROUTINE samples be collected the following month.
CALL SCDHEC on the same day you learned of the E. coli-positive (EC+) result, or by the end of the next business day if the result came in after business hours
Please submit a copy of your labrotories chain of custody along with this form.

## Bacteria
Bacteriological Analysis Sample Summary (Part 1)
PART 1 CAN BE USED IN ONE (1) OF TWO (2) WAYS
1. If the system has had no Total Coliform (TC) Positives samples for a compliance cycle or,
2. If the system wants to report those samples that were initial TC Absent and use Part 2 for
the TC Present and all repeats.
DESCRIPTION
S | C | 2 | 6 | 2 | 0 | 0 | 0 | 4 | System Number |  |  |  | SC followed by 7 digit system number
0 | 4 | 0 | 1 | 2 | 0 | 1 | 6 | 2 |  |  |  |  | First day of month / quarter
1 | 2 | 0 | [10 empty] | # of Initial Total Coliform Negative
0 | 4 | 0 | 2 | 2 | 0 | 1 | 6 | [5 empty] | M=Month; Q=Quarter; Y=Year
| 2 | 6 | 1 | 0 | 2 |  |  |  | Lab State ID # |  |  |  | Number assigned by Lab Certification
Note: This can be used for any system that does
not have a total coliform positive
DOES SYSTEM ADD DISINFECTION | [8 empty] | YES
AVERAGE DISINFECTION RESIDUAL | [8 empty] | 3 | . | 4 | 2
AND/OR
Bacteriological Analysis Individual Samples (Part 2)
NOTE: This form would only be used for the initial routine (RT) TC or TC/FC Positive and
and the Repeats that are required by regulation.
PART 2 CAN MUST BE USED FOR ALL TOTAL COLIFORM POSITIVES AND ALL ASSOCIATED
REPEATS
S | C | 2 | 6 | 2 | 0 | 0 | 0 | 4 | System Number |  |  |  | SC followed by 7 digit system number
|  | 2 | 6 | 1 | 0 | 2 |  |  | Lab State ID # |  |  |  | Number assigned by Lab Certification
[15 empty] | Total | Fecal (F) or | Free/Total
[13 empty] | TYPE | Lab Sample ID | Coliform | E Coli (E) + | Chlorine
SAMPLE ID # AND LOCATION | [8 empty] | COLLECTION DATE (MMDDYYYY) |  |  |  | (RT or RP) | Number | A/P | If Present | Residual*
.
.
.
.
.
.
Explanation:
Collection Date (mmddyyyy)………………..Date sample was collected
Lab Sample #…………………………………# assigned by lab for that particular sample
Type (RT or RP)………………………………RT = Routine; RP=Repeat
Sampling Point ID……………………………..If lab has something that identifies site other than physical location
Sampling Location……………………………Physical address where sample was collected from
Total Coliform (A or P)…………………….Indicate with an "A" if absent or a "P" if present
FC (F = FC+ or E = Ecoli+)…………………..F= Fecal Coliform Positive; E = Ecoli Positive
Total/Free Chlorine Residual…………………………Chlorine Residiual Reading

## TOC Sample ID
TOC SAMPLE ID LOG
System Name: Grand Strand Regional |  |  | System Number: 2620004 |  | 2019-08-01
Lab Cert ID #: 26102
Treated | TOC | Raw | TOC | Alkalinity
D-02011608 |  | D-02011611 |  | 20
D-02011609
D-02011610

## Calculation for TOC
| TOC | [6 empty] | Sample Number | [5 empty] | Raw
| Finished | Finished2 | Raw | 1 Settled | 2 Settled | 3 Settled |  | Finished | Finished2 | Raw | 1 Settled | 2 Settled | 3 Settled | Alkalinity
Week 1
| 2.47 | 2.376 | 5.88 | 3.327 | 2.443 | 2.452 |  | D-07061506 | D-07061507 | D-07061511 | D-07061508 | D-07061509 | D-07061510 | 36
2.47
5.88
Week 2
#DIV/0!
#DIV/0!
Week 3
#DIV/0!
#DIV/0!
Week 4 | 2.931 | 2.734 | 7.579 | 5.226 | 3.166 | 2.786
2.931
7.579
Average | 2.7005 | 2.555 | 6.7295 | 4.2765 | 2.8045 | 2.619 | [5 empty] | Average Alkalinity Raw |  | 36
Max | 2.931 | 2.734 | 7.579 | 5.226 | 3.166 | 2.786 | 3.726
Min | 2.47 | 2.376 | 5.88 | 3.327 | 2.443 | 2.452 | 2.7407
Average Treated TOC |  |  | 3.2333
Average % TOC Removal |  |  | 51.9528
Max % TOC Removal |  |  | 59.2738
Min % TOC Removal |  |  | 44.6318
TOC Sample ID Number Submittal
Treated | TOC |  |  | Raw | TOC | Alkalinity

## Chem Cost
2019-08-01
Chemical Usage / Dosage / Cost
Chemical | Usage |  | Dosage (mg/l) |  |  | Cost ($) |  |  | Alternate Units |  |  | density as is |  | Purity
| Unit | Total | Average | Maximum | Minimum | $/Unit | Total $ | $/1000 gal water | Unit | Total | $/unit | g/ml | lb/gal | wt. % | lb/gal
Pre Chlorine | gals | 10482.9878 | 1.5432 | 1.7802 | 1.3508 | 0.81 | 8491.2201 | 0.0097428 |  |  |  | 1.204 | 10.04 | 14 | 1.41
Aluminum Sulfate | gals | 59439.7628 | 42.6319 | 50.0613 | 35.1562 | 1.69 | 100453.1991 | 0.11526 | lbs | 658235.9332 | 0.15225 | 1.325 | 11.05 | 48.5 | 5.36
Pre Caustic | gals | 0 | 0 | 0 | 0 | 1.86 | 0 | 0 | lbs | 0 | 0.1585 | 1.53 | 12.76 | 50 | 6.38
Post Chlorine | gals | 26218.3485 | 4.404 | 4.6922 | 4.2468 | 0.81 | 21236.8623 | 0.024367 |  |  |  | 1.204 | 10.04 | 14 | 1.41
Ammonia | gals | 3391.6812 | 0.70306 | 0.81082 | 0.62005 | 0.68 | 2306.3432 | 0.0026463 |  |  |  | 0.928 | 7.74 | 19.5 | 1.51
Post Caustic | gals | 7798.1283 | 6.6607 | 8.8194 | 5.7969 | 1.86 | 14504.5186 | 0.016642 | lbs | 99504.1167 | 0.1585 | 1.53 | 12.76 | 50 | 6.38
Lime | gals | 16303.9038 | 6.4487 | 8.0678 | 4.7804 | 0.055 | 896.7147 | 0.0010289
Fluoride | gals | 1925.809 | 0.42141 | 0.64557 | 0.39676 | 3.2 | 6162.5889 | 0.0070709 | lbs | 19450.6711
Activated Carbon | lbs | 22729.2133 | 3.0351 | 3.5738 | 2.6439 | 0.89 | 20228.9999 | 0.023211
Polymer | gals | 100.8357 | 0.11788 | 0.1405 | 0.099628 | 11.95 | 1204.9863 | 0.0013826 | lbs | 867.1868 | 1.39
Filter Aid | gals | 0 | 0 | 0 | 0 | 5.59 | 0 | 0 | lbs | 0 | 0.65
Zinc Chloride Dosed as Zinc | gals | 191.3662 | 0.10154 | 0.10791 | 0.093917 | 6.89 | 1318.5134 | 0.0015129 | lbs | 2506.8977 | 0.526
Corrosion Inhibitor Dosed as Phosphorus | gals | 1646.8886 | 1.105 | 1.1391 | 1.0926 | 11.72 | 19301.5341 | 0.022146 | lbs | 23879.8843 | 0.808
|  |  | Total Chemical Cost |  |  |  | 196105.4805
|  |  | Cost per 1000 gallons |  |  |  | 0.22501

## Extras
| TOC | [25 empty] | pH |  |  |  | Alkalinity |  |  |  | Hardness |  |  |  | Turbidity |  |  |  | Color |  |  |  | Temp |  |  |  | TRC |  |  | Fluoride |  |  | Flow (MG) |  |  |  | COLIFORM
| Finish1 | Finish2 | Raw |  | Conductivity |  |  | TDS |  |  | Chloride |  |  |  | Sodium |  |  | Sulfate |  |  | Iron |  |  | Manganese |  |  | Finish1 | Finish2 | Raw |  | Finish1 | Finish2 | Raw |  | Finish1 | Finish2 | Raw |  | Finish1 | Finish2 | Raw |  | Finish1 | Finish2 | Raw |  | Finish1 | Finish2 | Raw |  | Finish1 | Finish2 |  | Finish1 | Finish2 |  | Raw | Finish1 | Finish2 |  | Raw | Finish1 | Finish2
Week 1 |  |  |  |  | Finish1 | Finish2 | Raw | Finish1 | Finish2 | Raw | Finish1 | Finish2 | Raw |  | Finish1 | Finish2 | Raw | Finish1 | Finish2 | Raw | Finish1 | Finish2 | Raw | Finish1 | Finish2 | Raw | 7.3833 | 7.2617 | 6.8617 |  | 23.5 | 24 | 23.5 |  | 26 | 26 | 15 |  | 0.067 | 0.07 | 10.6 |  | 1.1667 | 1 | 38.8333 |  | 28.7 | 28.7167 | 28.75 |  | 3.7 | 4.6 |  | 0.4277 | 0.4769 |  | 32.82 | 14.444 | 16.946 |  | 776 | A | A
|  |  |  | Week 1 | [6 empty] | 11.1 | 11.3 | 7.27 |  |  |  |  | 21.8 | 21.9 | 7.46 | [6 empty] | 7.2317 | 7.1917 | 6.85 |  | 24.5 | 23.5 | 25.1667 |  | 25 | 31.5 | 16.1667 |  | 0.07 | 0.067 | 11.5 |  | 1 | 1 | 39.5 |  | 29.0667 | 28.5167 | 28.2167 |  | 3.8 | 4 |  | 0.3968 | 0.4736 |  | 15.22 | 15.22 | 18.931 |  | 727 | A | A
|  |  |  | Week 2 | 188 | 182 | 297 | 122.2 | 118.3 | 193.05 | 12.5 | 12.6 | 9.8 |  |  |  |  | 25.5 | 25.7 | 9.95 | 0.003 | 0.006 | 0.133 | 0.029 | 0.033 | 0.052 | 7.365 | 7.2733 | 6.8783 |  | 22.5 | 21.5 | 24.1667 |  | 21.5 | 21 | 15.5 |  | 0.069 | 0.073 | 10.6 |  | 1 | 1 | 31.5 |  | 28.3 | 27.9 | 28.1833 |  | 3.9 | 3.8 |  | 0.3879 | 0.4901 |  | 12.251 | 12.251 | 17.824 |  | 886 | A | A
|  |  |  | Week 3 | [22 empty] | 7.4767 | 7.2533 | 6.8833 |  | 21.5 | 21.5 | 25.3333 |  | 22 | 22.5 | 15.6667 |  | 0.076 | 0.07 | 14.2 |  | 1 | 1 | 32.5 |  | 28.2 | 27.8833 | 28.0667 |  | 4.3 | 4.4 |  | 0.4723 | 0.4886 |  | 11.136 | 11.136 | 16.405 |  | 1553 | A | A
|  |  |  | Week 4 | [10 empty] | 13.3 | 13.5 | 9.1 | [9 empty] | 7.325 | 7.1317 | 6.905 |  | 25 | 22.5 | 25.1667 |  | 28.5 | 25 | 16.3333 |  | 0.069 | 0.074 | 13.4 |  | 1 | 1 | 29.5 |  | 28.05 | 27.85 | 28.0333 |  | 3.9 | 4 |  | 0.4488 | 0.4857 |  | 13.533 | 13.533 | 18.567 |  | 1314 | A | A
[27 empty] | 7.505 | 7.285 | 6.835 |  | 20.5 | 20 | 23.3333 |  | 21 | 21 | 15.5 |  | 0.077 | 0.074 | 12.3 |  | 1 | 1 | 31.6667 |  | 28.0333 | 27.9333 | 28.1667 |  | 4.3 | 4.5 |  | 0.4749 | 0.4935 |  | 11.69 | 11.69 | 16.355 |  | 1918 | A | A
#DIV/0! | [26 empty] | 7.3017 | 7.2217 | 6.865 |  | 24.5 | 24 | 27 |  | 27 | 25.5 | 16.8333 |  | 0.061 | 0.061 | 14 |  | 1.3333 | 1.3333 | 30.8333 |  | 27.3833 | 28.6167 | 28.5333 |  | 3.6 | 4.1 |  | 0.4414 | 0.4397 |  | 13.697 | 13.697 | 18.129 |  | 2098 | A | A
#DIV/0! |  |  |  | Average | 188 | 182 | 297 | 122.2 | 118.3 | 193.05 | 11.8 | 11.95 | 8.535 |  | 13.3 | 13.5 | 9.1 | 23.65 | 23.8 | 8.705 | 0.003 | 0.006 | 0.133 | 0.029 | 0.033 | 0.052 | 7.3117 | 7.2933 | 6.9 |  | 22 | 22 | 26.1667 |  | 23 | 22.5 | 18.1667 |  | 0.059 | 0.061 | 16.7 |  | 1 | 1 | 33.3333 |  | 29.3 | 28.9833 | 28.6 |  | 3.8 | 3.8 |  | 0.436 | 0.454 |  | 14.939 | 14.939 | 17.72 |  | 2046 | A | A
Week 2 | 2.74 | 2.51 | 7.02 | Max | 188 | 182 | 297 | 122.2 | 118.3 | 193.05 | 12.5 | 12.6 | 9.8 |  | 13.3 | 13.5 | 9.1 | 25.5 | 25.7 | 9.95 | 0.003 | 0.006 | 0.133 | 0.029 | 0.033 | 0.052 | 7.295 | 7.2367 | 6.9433 |  | 25.5 | 22 | 25.6667 |  | 25 | 25.5 | 17.1667 |  | 0.058 | 0.063 | 13.4 |  | 1.1667 | 1.1667 | 32.5 |  | 29.4667 | 29.15 | 29.0167 |  | 3.5 | 4.1 |  | 0.3827 | 0.4256 |  | 15.338 | 15.338 | 18.59 |  | 2382 | A | A
|  |  |  | Min | 188 | 182 | 297 | 122.2 | 118.3 | 193.05 | 11.1 | 11.3 | 7.27 |  | 13.3 | 13.5 | 9.1 | 21.8 | 21.9 | 7.46 | 0.003 | 0.006 | 0.133 | 0.029 | 0.033 | 0.052 | 7.4017 | 7.31 | 6.8633 |  | 21.5 | 20.5 | 25.5 |  | 19 | 21 | 16.8333 |  | 0.052 | 0.051 | 11.7 |  | 1 | 1 | 32.8333 |  | 29.7833 | 29.5333 | 29.65 |  | 3.6 | 3.8 |  | 0.4197 | 0.4673 |  | 14.08 | 14.08 | 16.787 |  | 1374 | A | A
[27 empty] | 7.305 | 7.2683 | 6.835 |  | 22 | 21 | 24.1667 |  | 22 | 22.5 | 14.6667 |  | 0.063 | 0.059 | 11.3 |  | 1 | 1 | 36.3333 |  | 30 | 29.3333 | 29.4667 |  | 3.7 | 4.1 |  | 0.4231 | 0.4636 |  | 14.03 | 14.03 | 16.766 |  | 1725 | A | A
[15 empty] | Flow (MG) | [11 empty] | 7.5083 | 7.3167 | 6.795 |  | 24.5 | 24 | 24 |  | 24.5 | 24 | 14.8333 |  | 0.058 | 0.064 | 9.75 |  | 1.5 | 1.1667 | 36.8333 |  | 29.6333 | 29.2 | 29.6333 |  | 3.5 | 3.8 |  | 0.4604 | 0.502 |  | 12.296 | 12.296 | 17.081 |  | 906 | A | A
[15 empty] | Raw | Comb Fin |  |  | Aluminum |  |  | Phosph Fin1 |  | Phosph Fin2 |  |  | 7.275 | 7.2583 | 6.8383 |  | 22 | 24.5 | 24.1667 |  | 30 | 29.5 | 15.3333 |  | 0.063 | 0.067 | 9.87 |  | 1 | 1 | 39.6667 |  | 29.8833 | 29.4167 | 29.1667 |  | 3.7 | 3.7 |  | 0.4066 | 0.4381 |  | 11.865 | 11.865 | 17.3 |  | 631 | A | A
[14 empty] | 1 | 32.82 | 31.39 |  |  | 1 Filter | 2 Filter | 3 Filter | Total | Ortho | Total | Ortho |  | 7.245 | 7.1633 | 6.765 |  | 20.5 | 20 | 23.5 |  | 24.5 | 25 | 15.1667 |  | 0.067 | 0.069 | 9.33 |  | 1 | 1 | 38 |  | 29.7 | 29.0167 | 29.5333 |  | 3.7 | 3.8 |  | 0.4436 | 0.4598 |  | 11.025 | 11.025 | 16.3 |  | 733 | A | A
2.74 | [13 empty] | 2 | 35.342 | 34.151 |  | Week 1 |  |  |  | 0.666 | 0.045 | 0.67 | 0.037 |  | 7.475 | 7.3517 | 6.755 |  | 22 | 21.5 | 24 |  | 25.5 | 24 | 14.8333 |  | 0.069 | 0.089 | 8.9 |  | 1 | 1 | 38.3333 |  | 29.4 | 29.1 | 29.2833 |  | 4.2 | 4.3 |  | 0.4321 | 0.4527 |  | 9.834 | 9.834 | 14.6 |  | 432 | A | A
7.02 | [13 empty] | 3 | 31.555 | 30.075 |  | Week 2 | 0.036 | 0.036 | 0.029 | [5 empty] | 7.4433 | 7.305 | 6.785 |  | 22.5 | 22.5 | 23.5 |  | 23 | 24 | 14.8333 |  | 0.071 | 0.073 | 9.04 |  | 1 | 1 | 37 |  | 29.4833 | 28.4167 | 29.15 |  | 3.9 | 4.1 |  | 0.4536 | 0.4791 |  | 10.695 | 10.695 | 14.8 |  | 364 | A | A
Week 3 | [13 empty] | 4 | 28.541 | 27.541 |  | Week 3 |  |  |  | 0.696 | 0.051 | 0.711 | 0.052 |  | 7.4267 | 7.3083 | 6.79 |  | 22 | 20.5 | 24.5 |  | 23 | 25 | 15.5 |  | 0.075 | 0.083 | 8.62 |  | 1 | 1 | 41 |  | 28.95 | 28.2833 | 29.1167 |  | 4 | 4 |  | 0.5243 | 0.6316 |  | 9.687 | 9.687 | 14.606 |  | 426 | A | A
[14 empty] | 5 | 33.286 | 32.1 |  | Week 4 | [8 empty] | 7.3417 | 7.2467 | 6.8 |  | 20.5 | 20.5 | 24.8333 |  | 24 | 21 | 15.1667 |  | 0.071 | 0.069 | 11.3 |  | 1 | 1 | 42.5 |  | 29 | 28.2833 | 28.3 |  | 3.7 | 4.2 |  | 0.4213 | 0.4556 |  | 6.874 | 6.874 | 13.623 |  | 231 | A | A
[14 empty] | 6 | 29.63 | 28.045 | [10 empty] | 7.2633 | 7.2433 | 6.8033 |  | 22 | 21.5 | 23.5 |  | 25 | 24.5 | 15.3333 |  | 0.071 | 0.07 | 13 |  | 1 | 1 | 42.3333 |  | 28.9167 | 28.6667 | 28.6333 |  | 3.7 | 4 |  | 0.4093 | 0.4674 |  | 11.442 | 11.442 | 17.324 |  | 862 | A | A
[14 empty] | 7 | 33.43 | 31.826 | [10 empty] | 7.455 | 7.41 | 6.7733 |  | 21.5 | 20.5 | 24 |  | 23 | 22 | 15 |  | 0.07 | 0.078 | 12.3 |  | 1 | 1 | 40 |  | 28.85 | 28.6 | 28.2833 |  | 4 | 4.7 |  | 0.4614 | 0.4839 |  | 10.877 | 10.877 | 15.425 |  | 882 | A | A
[14 empty] | 8 | 33.288 | 32.659 |  | Average | 0.036 | 0.036 | 0.029 | 0.681 | 0.048 | 0.6905 | 0.0445 |  | 7.435 | 7.315 | 6.7483 |  | 25 | 24.5 | 24 |  | 22 | 24 | 17 |  | 0.07 | 0.071 | 16.4 |  | 1 | 1 | 46.8333 |  | 28.85 | 28.7667 | 28.6167 |  | 3.4 | 4.1 |  | 0.4465 | 0.4844 |  | 13.931 | 13.931 | 18.93 |  | 959 | A | A
[14 empty] | 9 | 35.146 | 33.928 |  | Max | 0.036 | 0.036 | 0.029 | 0.696 | 0.051 | 0.711 | 0.052 |  | 7.4067 | 7.2917 | 6.8517 |  | 27 | 29 | 24.6667 |  | 26.5 | 27 | 16.8333 |  | 0.062 | 0.059 | 11.4 |  | 1 | 1 | 45.6667 |  | 29.55 | 29.2833 | 28.85 |  | 3.6 | 4.2 |  | 0.4706 | 0.4408 |  | 9.922 | 9.922 | 15.852 |  | 906 | A | A
#DIV/0! | [13 empty] | 10 | 31.504 | 30.867 |  | Min | 0.036 | 0.036 | 0.029 | 0.666 | 0.045 | 0.67 | 0.037 |  | 7.17 | 7.2917 | 6.8867 |  | 26.5 | 23.5 | 26.1667 |  | 28 | 26.5 | 17.1667 |  | 0.066 | 0.059 | 11.3 |  | 1 | 1 | 41 |  | 29.9833 | 29.3667 | 29.1167 |  | 3.3 | 4.2 |  | 0.4139 | 0.4753 |  | 9.753 | 9.753 | 15.99 |  | 880 | A | A
#DIV/0! | [13 empty] | 11 | 33.066 | 30.796 | [10 empty] | 7.2883 | 7.1725 | 6.8483 |  | 26 | 25.5 | 29 |  | 26 | 26 | 17.8333 |  | 0.06 | 0.064 | 11.4 |  | 1 | 1 | 40.5 |  | 29.6667 | 29 | 29.1 |  | 3.4 | 4 |  | 0.4404 | 0.4574 |  | 9.294 | 9.294 | 16.29 |  | 909 | A | A
Week 4 | [13 empty] | 12 | 29.997 | 29.377 |  | Average 1,2,3 |  | 0.033667 | [6 empty] | 7.275 | 7.24 | 6.85 |  | 24 | 22.5 | 27.3333 |  | 25.5 | 27 | 17.8333 |  | 0.057 | 0.058 | 11.1 |  | 1 | 1 | 40.5 |  | 28.95 | 28.5 | 27.9833 |  | 3.3 | 3.5 |  | 0.3957 | 0.5256 |  | 7.992 | 7.992 | 14.579 |  | 1211 | A | A
[14 empty] | 13 | 30.488 | 29.165 | [10 empty] | 7.3683 | 7.2467 | 6.935 |  | 28.5 | 26 | 25.8333 |  | 27 | 26.5 | 16.3333 |  | 0.057 | 0.06 | 10.7 |  | 1 | 1 | 36.6667 |  | 28.05 | 27.9333 | 27.7667 |  | 3.4 | 3.7 |  | 0.4471 | 0.5005 |  | 10.885 | 10.885 | 16.443 |  | 1153 | A | A
[14 empty] | 14 | 27.722 | 27.325 | [8 empty] | Day |  | 7.24 | 7.215 | 6.8983 |  | 29 | 30 | 28 |  | 22 | 21.5 | 17 |  | 0.055 | 0.058 | 10.7 |  | 1 | 1 | 31 |  | 27.8333 | 27.8833 | 27.4333 |  | 3.5 | 3.9 |  | 0.4575 | 0.503 |  | 8.853 | 8.853 | 16.138 |  | 749 | A | A
[14 empty] | 15 | 29.832 | 24.434 | [8 empty] | 28 |  | 7.1733 | 7.1083 | 6.97 |  | 26.5 | 25 | 26.6667 |  | 24 | 23.5 | 18 |  | 0.062 | 0.066 | 15.4 |  | 1 | 1 | 32 |  | 28.0667 | 28.0667 | 27.3 |  | 3.8 | 4.2 |  | 0.4153 | 0.5216 |  | 11.721 | 11.721 | 16.943 |  | 1354 | A | A
[14 empty] | 16 | 27.61 | 25.495 | [8 empty] | 29 |  | 7.275 | 7.2 | 6.8883 |  | 21 | 20.5 | 24.3333 |  | 19 | 19 | 16.6667 |  | 0.061 | 0.065 | 11.6 |  | 1.1667 | 1.1667 | 37.5 |  | 27.2333 | 27.5167 | 27.0167 |  | 4 | 4.4 |  | 0.4765 | 0.5685 |  | 10.096 | 10.096 | 15.507 |  | 1014 | A | A
#DIV/0! | [13 empty] | 17 | 22.695 | 24.293 | [8 empty] | 30 |  | 7.1717 | 7.16 | 6.85 |  | 20 | 20 | 22.8333 |  | 20 | 20.5 | 14.8333 |  | 0.07 | 0.084 | 10.8 |  | 1 | 1 | 44.3333 |  | 27.25 | 27.4833 | 27 |  | 4.2 | 4.7 |  | 0.806 | 0.8739 |  | 11.502 | 11.502 | 16.468 |  | 1145 | A | A
#DIV/0! | [13 empty] | 18 | 22.338 | 20.497 | [8 empty] | 31 |  | 7.3933 | 7.3597 | 6.81 |  | 20.5 | 20.5 | 23.6667 |  | 19.5 | 20 | 15.6667 |  | 0.074 | 0.076 | 10 |  | 1 | 1 | 44.1667 |  | 27.0167 | 27.5667 | 27.4167 |  | 4.3 | 4.7 |  | 0.7057 | 0.7739 |  | 11.031 | 11.031 | 14.953 |  | 683 | A | A
Average | 2.74 | 2.51 | 7.02 | [10 empty] | 19 | 25.92 | 28.766 | [8 empty] | Avg 1 |  | 7.3625 | 7.239 | 6.8723 | Avg 1 | 23 | 22.375 | 24.9792 | Avg 1 | 24.25 | 24.375 | 16.1458 | Avg 1 | 0.0685 | 0.06875 | 12.9125 | Avg 1 | 1.0625 | 1.0417 | 33.4583 | Avg 1 | 28.3792 | 28.3 | 28.3187 | Avg 1 | 3.9125 | 4.15 | Avg 1 | 0.43573 | 0.47526 | Avg 1 | 15.6608 | 13.3637 | 17.6096 | Avg 1 | 1414.75
Max | 2.74 | 2.51 | 7.02 | [10 empty] | 20 | 27.85 | 26.302 | [8 empty] | Avg 2 |  | 7.3579 | 7.2721 | 6.8279 | Avg 2 | 22.5714 | 21.9286 | 24.4286 | Avg 2 | 24.3571 | 24.5 | 15.5476 | Avg 2 | 0.061429 | 0.066 | 10.6071 | Avg 2 | 1.0952 | 1.0476 | 36.3571 | Avg 2 | 29.6952 | 29.25 | 29.3929 | Avg 2 | 3.7 | 3.9429 | Avg 2 | 0.42403 | 0.45844 | Avg 2 | 12.6383 | 12.6383 | 16.7749 | Avg 2 | 1169
Min | 2.74 | 2.51 | 7.02 | [10 empty] | 21 | 31.358 | 32.861 | [8 empty] | Avg 3 |  | 7.3677 | 7.3015 | 6.8048 | Avg 3 | 23.375 | 22.8125 | 24.3958 | Avg 3 | 24.3125 | 24.25 | 15.8542 | Avg 3 | 0.0695 | 0.07025 | 11.67 | Avg 3 | 1 | 1 | 42.0417 | Avg 3 | 29.1979 | 28.7083 | 28.7583 | Avg 3 | 3.7 | 4.1875 | Avg 3 | 0.45011 | 0.48976 | Avg 3 | 10.3976 | 10.3976 | 15.8187 | Avg 3 | 688.75
[14 empty] | 22 | 27.258 | 25.774 | [8 empty] | Avg 4 |  | 7.2731 | 7.2128 | 6.8813 | Avg 4 | 24.4375 | 23.75 | 25.9583 | Avg 4 | 22.875 | 23 | 16.7708 | Avg 4 | 0.062 | 0.066375 | 11.4625 | Avg 4 | 1.0208 | 1.0208 | 38.3333 | Avg 4 | 28.0083 | 27.9937 | 27.6271 | Avg 4 | 3.7375 | 4.1375 | Avg 4 | 0.51803 | 0.59055 | Avg 4 | 10.1718 | 10.1718 | 15.9151 | Avg 4 | 1027.25
Fin1 | [13 empty] | 23 | 25.799 | 25.743 | [12 empty] | pH | Alk | Hard |  | Turb | Color | Temp |  | Coliform | TRC | Fluoride
CCR Data | High |  | Low | Avg | [9 empty] | 24 | 26.328 | 25.584 | [8 empty] | Avg 1 |  | Raw |  | 6.8723 | 24.9792 | 16.1458 |  | 12.9125 | 33.4583 | 28.3187 |  | 1414.75
Turbidity | 0.071 |  | 0.031 | 0.04229 | [9 empty] | 25 | 22.93 | 22.571 | [8 empty] | Avg 2 |  |  |  | 6.8279 | 24.4286 | 15.5476 |  | 10.6071 | 36.3571 | 29.3929 |  | 1169
Fluoride | 0.806 |  | 0.3827 | 0.44978 | [9 empty] | 26 | 27.574 | 27.328 | [8 empty] | Avg 3 |  |  |  | 6.8048 | 24.3958 | 15.8542 |  | 11.67 | 42.0417 | 28.7583 |  | 688.75
Sulfate | 25.5 |  | 21.8 | 23.65 | [9 empty] | 27 | 25.594 | 24.991 | [8 empty] | Avg 4 |  |  |  | 6.8813 | 25.9583 | 16.7708 |  | 11.4625 | 38.3333 | 27.6271 |  | 1027.25
Iron | 0.003 |  | 0.003 | 0.003 | [9 empty] | 28 | 28.836 | 28.664 | [8 empty] | Avg 1 |  | Finished |  | 7.3625 | 23 | 24.25 |  | 0.0685 | 1.0625 | 28.3792 |  |  | 3.9125 | 0.43573
Manganes | 0.029 |  | 0.029 | 0.029 | [9 empty] | 29 | 26.592 | 25.603 | [8 empty] | Avg 2 |  |  |  | 7.3579 | 22.5714 | 24.3571 |  | 0.061429 | 1.0952 | 29.6952 |  |  | 3.7 | 0.42403
pH | 7.5083 |  | 7.17 | 7.3379 | [9 empty] | 30 | 28.685 | 27.97 | [8 empty] | Avg 3 |  |  |  | 7.3677 | 23.375 | 24.3125 |  | 0.0695 | 1 | 29.1979 |  |  | 3.7 | 0.45011
Color | 1.5 |  | 1 | 1.0444 | [9 empty] | 31 | [10 empty] | Avg 4 |  |  |  | 7.2731 | 24.4375 | 22.875 |  | 0.062 | 1.0208 | 28.0083 |  |  | 3.7375 | 0.51803
Chloride | 12.5 |  | 11.1 | 11.8
TOC | 2.74 |  | 2.74 | 2.74
Chloramine | Avg |  |  | #REF!
Choramine RAA |  |  |  | #REF!
T-phosph |  |  |  | 0.681
o-phosph |  |  |  | 0.048
Aluminum |  |  |  | 0.033667
Fin2
CCR Data | High |  | Low | Avg
Turbidity | 0.071 |  | 0.033 | 0.043235
Fluoride | 0.8739 |  | 0.4256 | 0.50496
Sulfate | 25.7 |  | 21.9 | 23.8
Iron | 0.006 |  | 0.006 | 0.006
Manganes | 0.033 |  | 0.033 | 0.033
pH | 7.41 |  | 7.1083 | 7.2524
Color | 1.3333 |  | 1 | 1.0278
Chloride | 12.6 |  | 11.3 | 11.95
TOC | 2.51 |  | 2.51 | 2.51
Chloramine | Avg |  |  | #REF!
Choramine RAA |  |  |  | #REF!
T-phosph |  |  |  | 0.6905
o-phosph |  |  |  | 0.0445
Aluminum |  |  |  | 0.033667
TOC Ratio |  |  |  | #REF!
TOC % Removal |  |  |  | #REF!

## LAB
DAILY LAB SHEET
2019-08-01
| RAW | [13 empty] | Filtered #1 |  |  |  | Filtered #2 |  |  |  | Filtered #3 |  |  |  | Treated #1 | Treated #2 | Treated #3 | Settled #1 | [11 empty] | Settled #2 | [11 empty] | Settled #3 | [12 empty] | Finished Plant #1 | [16 empty] | Finished Plant #2
| pH | Temp | Alk | DO | TOC | DOC | UV-254 | SUVA | Factor | Low | High | Total Coliform | E. coli | Temp. °C | Mn | Color | Turbidity | Free Cl-2 | Mn | Color | Turbidity | Free Cl-2 | Mn | Color | Turbidity | Free Cl-2 | pH | pH | pH | Mn | Fe | Al | pH | Temp | Color | NTU | TOC | DOC | UV-254 | TOC Percent Removal | SUVA | Mn | Fe | Al | pH | Temp | Color | NTU | TOC | DOC | UV-254 | TOC Percent Removal | SUVA | Mn | Fe | Al | pH | Temp | Color | NTU | TOC | DOC | UV-254 | TOC Percent Removal | SUVA | Settled Water Average TOC | pH | Temp | Color | NTU | Alkalinity | Calcium Hardness | Chloramine | Mn | Fe | Fluoride | T-Phos | O-Phos | TOC | DOC | UV-254 | SUVA | Bac-T | pH | Temp | Color | NTU | Alkalinity | Calcium Hardness | Chloramine | Mn | Fe | Fluoride | T-Phos | O-Phos | TOC | DOC | UV-254 | SUVA | Bac-T |  | Decant Flow | Back Wash Water | Backwash Waste Sludge flow | Alum sludge | Raw
1 | 6.98 | 29.3 | 29 |  | 4.429 | 4.306 | 0.143 | 3.321 | 30.1119 | 150.5594 | 301.1189 | 776 | 10 |  |  | 1 | 0.053 | 0.14 |  | 2 | 0.06 | 0.38 |  | 3 | 0.06 | 0.14 | 6.13 | 6.14 | 6.06 |  |  |  | 6.09 | 29 | 5 | 0.4 | 1.904 | 1.861 | 0.029 | 57.0106 | 1.5583 |  |  |  | 6.1 | 28.9 | 6 | 0.521 | 1.893 | 1.874 | 0.031 | 57.259 | 1.6542 |  |  |  | 6.2 | 29 | 5 | 0.428 | 1.893 | 1.874 | 0.031 | 57.259 | 1.6542 | 1.8967 | 7.27 | 28.6 | 2 | 0.06 | 27 | 30 | 3.9 |  |  | 0.4277 |  |  | 1.876 | 1.879 | 0.046 | 2.4481 | A | 7.19 | 27.1 | 2 | 0.057 | 28 | 31 | 4.7 |  |  | 0.4769 |  |  | 1.879 | 1.858 | 0.05 | 2.6911 | A |  | 0.325 | 0 | 0 | 0
2 | 6.98 | 29.3 | [9 empty] | 727 | <10 |  |  | 2 | 0.059 | 0.13 |  | 2 | 0.064 | 0.24 |  | 2 | 0.062 | 0.05 | 6.19 | 6.17 | 6.06 |  |  |  | 6.13 | 29.1 | 7 | 0.591 | [8 empty] | 6.11 | 29 | 9 | 0.65 | [8 empty] | 6.2 | 29 | 12 | 1.12 | [6 empty] | 7.31 | 28.3 | 4 | 0.069 | 27 | 28 | 4 |  |  | 0.3968 | [6 empty] | A | 7.21 | 27.9 | 3 | 0.065 | 26 | 40 | 4.5 |  |  | 0.4736 | [6 empty] | A |  | 0.512 | 0 | 0 | 0
3 | [11 empty] | 886 | <10 | [62 empty] | 0.3879 | [6 empty] | A | [9 empty] | 0.4901 | [6 empty] | A |  | 0.667 | 0 | 0 | 0
4 | [11 empty] | 1553 | 10 | [62 empty] | 0.4723 | [6 empty] | A | [9 empty] | 0.4886 | [6 empty] | A |  | 0.491 | 0 | 0 | 0
5 | 7.1 | 28.6 | 29 |  | 3.582 | 3.662 | 0.114 | 3.113 | 32.1228 | 160.614 | 321.2281 | 1314 | <10 |  |  | 2 | 0.058 | 0.23 |  | 2 | 0.062 | 0.37 |  | 1 | 0.055 | 0.14 | 6.1 | 6.18 | 6.1 |  |  |  | 6.12 | 28.5 | 6 | 0.455 | 1.676 | 1.703 | 0.031 | 53.2105 | 1.8203 |  |  |  | 6.12 | 28.4 | 7 | 0.506 | 1.659 | 1.666 | 0.028 | 53.6851 | 1.6807 |  |  |  | 6.11 | 28.3 | 7 | 0.592 | 1.655 | 1.677 | 0.027 | 53.7968 | 1.61 | 1.6633 | 7.29 | 28 | 2 | 0.057 | 28 | 35 | 4.1 |  |  | 0.4488 |  |  | 1.665 | 1.678 | 0.047 | 2.801 | A | 7.09 | 26.8 | 2 | 0.058 | 25 | 28 | 4.5 |  |  | 0.4857 |  |  | 1.675 | 1.704 | 0.05 | 2.9343 | A |  | 0.486 | 0 | 0 | 0
6 | 6.93 | 28.6 | [9 empty] | 1918 | <10 |  |  | 2 | 0.056 | 0.21 |  | 2 | 0.059 | 0.37 |  | 2 | 0.061 | 0.25 | 5.94 | 6.01 | 5.99 |  |  |  | 6.09 | 28.7 | 4 | 0.323 | [8 empty] | 6.12 | 28.4 | 4 | 0.337 | [8 empty] | 6.18 | 28.5 | 5 | 0.375 | [6 empty] | 7.32 | 28.4 | 2 | 0.057 | 28 | 29 | 4.4 |  |  | 0.4749 | [6 empty] | A | 7.17 | 28.8 | 2 | 0.062 | 27 | 30 | 4.3 |  |  | 0.4935 | [6 empty] | A |  | 0.675 | 0 | 0 | 0
7 | 6.96 | 28.9 | [9 empty] | 2098 | <10 |  |  | 2 | 0.065 | 0.17 |  | 2 | 0.06 | 0.28 |  | 2 | 0.059 | 0.17 | 6.21 | 6.21 | 6.14 |  |  |  | 6.12 | 28.9 | 6 | 0.545 | [8 empty] | 6.14 | 28.7 | 6 | 0.661 | [8 empty] | 6.22 | 28.74 | 7 | 0.746 | [6 empty] | 7.26 | 27.6 | 3 | 0.056 | 258 | 34 | 3.6 |  |  | 0.4414 | [6 empty] | A | 7.17 | 27.9 | 3 | 0.061 | 25 | 29 | 4.3 |  |  | 0.4397 | [6 empty] | A |  | 0.562 | 0 | 0 | 0
8 | [11 empty] | 2046 | <10 | [62 empty] | 0.436 | [6 empty] | A | [9 empty] | 0.454 | [6 empty] | A |  | 0.652 | 0 | 0 | 0
9 | 6.97 | 29.5 | [9 empty] | 2382 | 10 |  |  | 3 | 0.071 | 0.17 |  | 2 | 0.055 | 0.22 |  | 2 | 0.058 | 0.09 | 6.09 | 6.17 | 6.1 |  |  |  | 6.12 | 29.3 | 9 | 0.652 | [8 empty] | 6.14 | 29.2 | 8 | 0.589 | [8 empty] | 6.23 | 29.3 | 9 | 0.696 | [6 empty] | 7.14 | 29.3 | 2 | 0.058 | 28 | 31 | 3.5 |  |  | 0.3827 | [6 empty] | A | 7.17 | 28.5 | 2 | 0.063 | 24 | 32 | 4.3 |  |  | 0.4256 | [6 empty] | A |  | 0.575 | 0 | 0 | 0
10 | [11 empty] | 1374 | <10 | [62 empty] | 0.4197 | [6 empty] | A | [9 empty] | 0.4673 | [6 empty] | A |  | 0.571 | 0 | 0 | 0
11 | [11 empty] | 1725 | <10 | [62 empty] | 0.4231 | [6 empty] | A | [9 empty] | 0.4636 | [6 empty] | A |  | 0.813 | 0 | 0 | 0
12 | 6.82 | 29.58 | 28 |  | 6.067 | 5.909 | 0.23 | 3.892 | 25.6913 | 128.4565 | 256.913 | 906 | <10 |  |  | 2 | 0.058 | 0.08 |  | 2 | 0.062 | 0.22 |  | 2 | 0.061 | 0.06 | 5.97 | 5.97 | 5.94 |  |  |  | 6.04 | 19.9 | 6 | 0.434 | 2.208 | 2.182 | 0.038 | 63.6064 | 1.7415 |  |  |  | 6.07 | 29.7 | 5 | 0.367 | 2.203 | 2.164 | 0.038 | 63.6888 | 1.756 |  |  |  | 6.14 | 29.8 | 7 | 0.566 | 2.203 | 2.191 | 0.038 | 63.6888 | 1.7344 | 2.2047 | 7.42 | 28.9 | 3 | 0.057 | 26 | 25 | 3.8 |  |  | 0.4604 |  |  | 2.063 | 2.093 | 0.053 | 2.5323 | A | 7.33 | 28.5 | 5 | 0.064 | 27 | 23 | 4.6 |  |  | 0.502 |  |  | 2.141 | 2.112 | 0.057 | 2.6989 | A |  | 0.803 | 0 | 0 | 0
13 | 6.86 | 29.8 | [9 empty] | 631 | 20 |  |  | 3 | 0.073 | 0.14 |  | 2 | 0.058 | 0.24 |  | 2 | 0.06 | 0.06 | 6.11 | 6.09 | 6.09 |  |  |  | 6.14 | 29.9 | 5 | 0.255 | [8 empty] | 6.15 | 29.7 | 4 | 0.287 | [8 empty] | 6.16 | 29.7 | 7 | 0.501 | [6 empty] | 7.23 | 28.6 | 2 | 0.063 | 23 | 37 | 3.7 |  |  | 0.4066 | [6 empty] | A | 7.13 | 28.5 | 2 | 0.067 | 26 | 34 | 4.1 |  |  | 0.4381 | [6 empty] | A |  | 0.607 | 0 | 0 | 0
14 | 6.9 | 30.2 | [9 empty] | 733 | <10 |  |  | 2 | 0.064 | 0.1 |  | 2 | 0.065 | 0.28 |  | 2 | 0.0612 | 0.05 | 6.12 | 6.1 | 6.03 |  |  |  | 6.06 | 30.2 | 5 | 0.271 | [8 empty] | 6.13 | 29.7 | 6 | 0.32 | [8 empty] | 6.09 | 29.8 | 8 | 0.398 | [6 empty] | 7.17 | 29.2 | 2 | 0.057 | 31 | 34 | 4 |  |  | 0.4436 | [6 empty] | A | 7.08 | 28.9 | 2 | 0.067 | 28 | 32 | 4.3 |  |  | 0.4598 | [6 empty] | A |  | 0.384 | 0 | 0 | 0
15 | [11 empty] | 432 | <10 | [62 empty] | 0.4321 | [6 empty] | A | [9 empty] | 0.4527 | [6 empty] | A |  | 0.497 | 0 | 0 | 0
16 | 6.93 | 29.7 | [9 empty] | 364 | <10 |  |  | 2 | 0.059 | 0.08 |  | 2 | 0.06 | 0.2 |  | 2 | 0.067 | 0.08 | 6.11 | 6.25 | 6.08 |  |  |  | 6.13 | 29.9 | 6 | 0.439 | [8 empty] | 6.16 | 29.5 | 5 | 0.334 | [8 empty] | 6.14 | 29.7 | 6 | 0.379 | [6 empty] | 7.43 | 28.7 | 2 | 0.056 | 30 | 31 | 4 |  |  | 0.4536 | [6 empty] | A | 7.26 | 28.6 | 2 | 0.061 | 29 | 29 | 4.3 |  |  | 0.4791 | [6 empty] | A |  | 0.581 | 0 | 0 | 0
17 | [11 empty] | 426 | 10 | [62 empty] | 0.5243 | [6 empty] | A | [9 empty] | 0.6316 | [6 empty] | A |  | 0.605 | 0 | 0 | 0
18 | [11 empty] | 231 | <10 | [62 empty] | 0.4213 | [6 empty] | A | [9 empty] | 0.4556 | [6 empty] | A |  | 0.499 | 0 | 0 | 0
19 | 6.94 | 29 | 34 |  | 4.398 | 4.477 | 0.154 | 3.44 | 29.0714 | 145.3571 | 290.7143 | 862 | 10 |  |  | 2 | 0.0614 | 0.13 |  | 2 | 0.061 | 0.31 |  | 2 | 0.059 | 0.1 | 6.05 | 6.11 | 5.98 |  |  |  | 6.04 | 29.2 | 7 | 0.542 | 2.15 | 2.186 | 0.038 | 51.1141 | 1.7383 |  |  |  | 6.13 | 28.7 | 6 | 0.43 | 2.16 | 2.204 | 0.038 | 50.8868 | 1.7241 |  |  |  | 6.09 | 28.8 | 7 | 0.543 | 2.216 | 2.167 | 0.037 | 49.6135 | 1.7074 | 2.1753 | 7.22 | 27.8 | 2 | 0.062 | 28 | 29 | 4 |  |  | 0.4093 |  |  | 2.193 | 2.168 | 0.054 | 2.4908 | A | 7.16 | 27.7 | 2 | 0.06 | 31 | 29 | 4.4 |  |  | 0.4674 |  |  | 2.181 | 2.189 | 0.054 | 2.4669 | A |  | 0.577 | 0 | 0 | 0
20 | 6.92 | 29.5 | [9 empty] | 882 | 10 |  |  | 2 | 0.059 | 0.16 |  | 2 | 0.062 | 0.34 |  | 2 | 0.056 | 0.14 | 6.12 | 6.19 | 6.01 |  |  |  | 6.05 | 29.5 | 7 | 0.547 | [8 empty] | 6.11 | 29.1 | 7 | 0.49 | [8 empty] | 6.08 | 29.4 | 8 | 0.561 | [6 empty] | 7.4 | 27.1 | 2 | 0.058 | 28 | 30 | 4.1 |  |  | 0.4614 | [6 empty] | A | 7.29 | 28.2 | 2 | 0.069 | 32 | 30 | 4.8 |  |  | 0.4839 | [6 empty] | A |  | 0.574 | 0 | 0 | 0
21 | 6.86 | 28.9 | [9 empty] | 959 | 10 |  |  | 2 | 0.06 | 0.13 |  | 2 | 0.061 | 0.28 |  | 2 | 0.073 | 0.14 | 6 | 6.01 | 5.94 |  |  |  | 6.04 | 29.3 | 7 | 0.572 | [8 empty] | 6.1 | 28.9 | 7 | 0.495 | [8 empty] | 6.07 | 28.9 | 6 | 0.391 | [6 empty] | 7.41 | 27.4 | 2 | 0.057 | 27 | 33 | 4.1 |  |  | 0.4465 | [6 empty] | A | 7.25 | 28.4 | 2 | 0.08 | 26 | 32 | 4.7 |  |  | 0.4844 | [6 empty] | A |  | 0.71 | 0 | 0 | 0
22 | 6.92 | 29.3 | 31 |  | 5.89 | 5.926 | 0.212 | 3.577 | 27.9528 | 139.7642 | 279.5283 | 906 | <10 |  |  | 2 | 0.056 | 0.12 |  | 2 | 0.061 | 0.29 |  | 2 | 0.063 | 0.11 | 5.92 | 5.99 | 5.91 |  |  |  | 6 | 29.4 | 5 | 0.351 | 2.39 | 2.386 | 0.041 | 59.4228 | 1.7184 |  |  |  | 6.05 | 29.2 | 5 | 0.301 | 2.439 | 2.396 | 0.042 | 58.5908 | 1.7529 |  |  |  | 6.02 | 29.2 | 6 | 0.461 | 2.426 | 2.4 | 0.047 | 58.8115 | 1.9583 | 2.4183 | 7.38 | 26.4 | 2 | 0.085 | 28 | 30 | 4 |  |  | 0.4706 |  |  | 2.29 | 2.295 | 0.044 | 1.9172 | A | 7.25 | 28.5 | 2 | 0.062 | 27 | 30 | 4.7 |  |  | 0.4408 |  |  | 2.286 | 2.288 | 0.044 | 1.9231 | A |  | 0.641 | 0 | 0 | 0
23 | 6.9 | 29.3 | [9 empty] | 880 | 10 |  |  | 2 | 0.058 | 0.05 |  | 3 | 0.054 | 0.07 |  | 4 | 0.061 | 0.06 | 5.99 | 6.05 | 5.99 |  |  |  | 6.05 | 29.5 | 8 | 0.507 | [8 empty] | 6.11 | 29.3 | 8 | 0.499 | [8 empty] | 6.08 | 29.3 | 9 | 0.601 | [6 empty] | 7.27 | 28.4 | 2 | 0.059 | 30 | 31 | 3.6 |  |  | 0.4139 | [6 empty] | A | 7.19 | 28.7 | 3 | 0.063 | 26 | 33 | 4.5 |  |  | 0.4753 | [6 empty] | A |  | 0.442 | 0 | 0 | 0
24 | [11 empty] | 909 | <10 | [62 empty] | 0.4404 | [6 empty] | A | [9 empty] | 0.4574 | [6 empty] | A |  | 0.747 | 0 | 0 | 0
25 | [11 empty] | 1211 | 10 | [62 empty] | 0.3957 | [6 empty] | A | [9 empty] | 0.5256 | [6 empty] | A |  | 0.584 | 0 | 0 | 0
26 | 6.91 | 27.5 | 31 |  | 5.459 | 5.51 | 0.196 | 3.557 | 28.1122 | 140.5612 | 281.1224 | 1153 | <10 |  |  | 3 | 0.058 | 0.05 |  | 3 | 0.052 | 0.12 |  | 2 | 0.058 | 0.1 | 5.93 | 5.96 | 5.86 |  |  |  | 6.09 | 26.8 | 6 | 0.354 | 2.211 | 2.191 | 0.036 | 59.4981 | 1.6431 |  |  |  | 6.07 | 27.1 | 8 | 0.465 | 2.227 | 2.231 | 0.037 | 59.205 | 1.6584 |  |  |  | 6.03 | 27.2 | 7 | 0.508 | 2.217 | 2.238 | 0.039 | 59.3882 | 1.7426 | 2.2183 | 7.28 | 26.7 | 2 | 0.056 | 27 | 29 | 3.9 |  |  | 0.4471 |  |  | 2.08 | 2.083 | 0.038 | 1.8243 | A | 7.17 | 26.7 | 2 | 0.06 | 25 | 28 | 4.4 |  |  | 0.5005 |  |  | 2.135 | 2.105 | 0.039 | 1.8527 | A |  | 0.546 | 0 | 0 | 0
27 | 6.92 | 27.6 | [9 empty] | 749 | 20 |  |  | 2 | 0.058 | 0.11 |  | 2 | 0.06 | 0.25 |  | 2 | 0.063 | 0.09 | 5.98 | 6.07 | 6.02 |  |  |  | 6.18 | 27.4 | 4 | 0.213 | [8 empty] | 6.21 | 27 | 5 | 0.219 | [8 empty] | 6.24 | 27.6 | 6 | 0.265 | [6 empty] | 7.27 | 27.2 | 2 | 0.057 | 28 | 29 | 4 |  |  | 0.4575 | [6 empty] | A | 7.24 | 26.5 | 2 | 0.061 | 30 | 30 | 4.5 |  |  | 0.503 | [6 empty] | A |  | 0.519 | 0 | 0 | 0
28 | 6.88 | 27.8 | [9 empty] | 1354 | <10 |  |  | 2 | 0.057 | 0.15 |  | 2 | 0.059 | 0.2 |  | 2 | 0.06 | 0.06 | 5.92 | 5.97 | 5.96 |  |  |  | 6.11 | 27.3 | 4 | 0.231 | [8 empty] | 6.15 | 27.1 | 4 | 0.272 | [8 empty] | 6.18 | 27.3 | 4 | 0.315 | [6 empty] | 7.19 | 26.2 | 2 | 0.058 | 30 | 31 | 3.8 |  |  | 0.4153 | [6 empty] | A | 7.1 | 27.3 | 2 | 0.062 | 28 | 29 | 4.2 |  |  | 0.5216 | [6 empty] | A |  | 0.45 | 0 | 0 | 0
29 | 6.97 | 27.8 | 32 |  | 4.817 | 4.819 | 0.17 | 3.528 | 28.3471 | 141.7353 | 283.4706 | 1014 | <10 |  |  | 2 | 0.06 | 0.13 |  | 2 | 0.063 | 0.33 |  | 2 | 0.057 | 0.11 | 5.99 | 6.02 | 5.96 |  |  |  | 6.12 | 27.4 | 4 | 0.24 | 2.014 | 2.009 | 0.034 | 58.1897 | 1.6924 |  |  |  | 6.14 | 27.3 | 4 | 0.313 | 2.037 | 1.996 | 0.036 | 57.7123 | 1.8036 |  |  |  | 6.18 | 27.4 | 5 | 0.368 | 2.033 | 2.017 | 0.037 | 57.7953 | 1.8344 | 2.028 | 7.28 | 25.7 | 2 | 0.056 | 29 | 29 | 4.3 |  |  | 0.4765 |  |  | 1.932 | 1.923 | 0.04 | 2.0801 | A | 7.24 | 27.3 | 2 | 0.058 | 29 | 28 | 4.8 |  |  | 0.5685 |  |  | 1.962 | 1.99 | 0.042 | 2.1106 | A |  | 0.81 | 0 | 0 | 0
30 | 6.9 | 27.7 | [9 empty] | 1145 | <10 |  |  | 2 | 0.06 | 0.1 |  | 2 | 0.062 | 0.33 |  | 2 | 0.061 | 0.1 | 5.92 | 5.97 | 5.9 |  |  |  | 6 | 27.3 | 4 | 0.28 | [8 empty] | 5.99 | 27.3 | 5 | 0.298 | [8 empty] | 6.06 | 27.4 | 4 | 0.305 | [6 empty] | 7.05 | 25.4 | 2 | 0.06 | 28 | 27 | 4.1 |  |  | 0.806 | [6 empty] | A | 7 | 27.6 | 2 | 0.06 | 28 | 25 | 4.8 |  |  | 0.8739 | [6 empty] | A |  | 0.606 | 0 | 0 | 0
31 | [11 empty] | 683 | <10 | [62 empty] | 0.7057 | [6 empty] | A | [9 empty] | 0.7739 | [6 empty] | A |  | 0.888 | 0 | 0 | 0
[5 empty] | 4.9489 |  |  |  | 28.7728 | 143.864 | 287.7279 |  |  |  | #DIV/0! | 2.1 |  |  | #DIV/0! | 2.1 |  |  | #DIV/0! | 2.1 | [5 empty] | #DIV/0! | #DIV/0! | [5 empty] | 2.079 |  |  | 57.436 |  | #DIV/0! | #DIV/0! | [5 empty] | 2.0883 |  |  | 57.2897 |  | #DIV/0! | #DIV/0! | [5 empty] | 2.0919 |  |  | 57.1933 |  | 2.0864 | [12 empty] | 2.0141 | [16 empty] | 2.037 |  |  |  |  | Sum | 18.399 | 0 | 0 | 0
[101 empty] | Max | 0.888 | 0 | 0 | 0
[101 empty] | Avg. | 0.59352 | 0 | 0 | 0
Note on DK37: Sum
Note on DK38: Max
Note on DK39: Avg.

## LAB pH
[5 empty] | pH |  |  |  | Meter: | VSTAS40B2
[9 empty] | Probe: | 8102BNUWP
Date | Time | Analyst | Slope | Std. | Lot Number | Sample ID | QC | Temp | PH | Comments
|  |  |  | 7 | 156652
|  |  |  | 4 | 155559
|  |  |  | 10 | 156700
BLANK
|  |  |  | 7 | 156652
TREATED # 1
# 2
# 3
SETTLED # 1
# 2
# 3
FINISHED # 1
[6 empty] | # 1 | Dup.
# 2
|  |  |  | 10 | 156700
|  |  |  | 7 | 156652
|  |  |  | 4 | 155559
|  |  |  | 10 | 156700
BLANK
|  |  |  | 7 | 156652
TREATED # 1
# 2
# 3
FINISHED # 1
[6 empty] | # 1 | D
# 2
SETTLED # 1
# 2
# 3
|  |  |  | 10 | 156700