## System Curve Calc
|  | Perry Road Pump Station Elevation | 43 | ft
|  | Perry Road Pump Suction Pressure | 6.2641 | psi | C-Factor for Pipeline |  |  |  |  | values are calculated or estimated
|  | Existing Pipeline Length of 30" across Hwy 501 | 2000 | ft | 140 |  |  |  |  | values are manually adjusted to make subflows and friction balance.
|  | Existing Pipeline Length of 24" from 501 to International Rd | 30100 | ft | 140
|  | Proposed Length of 30" from 501 to International Rd | 30500 | ft | 140
|  | Elevation of Intertie at International Rd | 46 | ft
|  | Static Pressure of Intertie at International Rd | 59.8866 | psi
|  |  |  | Flow | STATIC |  |  | DYNAMIC |  |  |  |  | TDH
[8 empty] | EXISTING 30" |  | EXISTING 24" |  | Total
[5 empty] | Manifold | Elevation | Total | 30 | 140 | 24 | 140
|  |  |  | gpm | ft | ft | ft | fps | ft | fps | ft | ft | ft
|  |  |  | 0 | 123.868 | 3 | 126.868 | 0 | 0 | 0 | 0 | 0 | 126.868
|  |  |  | 2000 | 123.868 | 3 | 126.868 | 0.908 | 0.185 | 1.418 | 8.259 | 8.444 | 135.312
|  |  |  | 4000 | 123.868 | 3 | 126.868 | 1.816 | 0.668 | 2.837 | 29.793 | 30.461 | 157.329
|  |  |  | 6000 | 123.868 | 3 | 126.868 | 2.724 | 1.414 | 4.255 | 63.064 | 64.478 | 191.346
|  |  |  | 8000 | 123.868 | 3 | 126.868 | 3.631 | 2.407 | 5.674 | 107.402 | 109.809 | 236.677
|  |  |  | 10000 | 123.868 | 3 | 126.868 | 4.539 | 3.637 | 7.092 | 162.271 | 165.908 | 292.776
|  |  |  | 12000 | 123.868 | 3 | 126.868 | 5.447 | 5.097 | 8.511 | 227.396 | 232.493 | 359.361
|  |  |  | Flow | STATIC |  |  | DYNAMIC | [10 empty] | TDH
[8 empty] | EXISTING 30" |  | EXISTING 24" |  |  | PROPOSED 30" |  |  | Check |  | Total
[5 empty] | Manifold | Elevation | Total | 30 | 140 | subflow | 24 | 140 | subflow | 30 | 140 | balance | balance
| 39.02% | 60.98% |  | gpm | ft | ft | ft | fps | ft | gpm | fps | ft | gpm | fps | ft | subflows | ft | ft | ft
| 0 | 0 |  | 0 | 123.868 | 3 | 126.868 | 0 | 0 | 0 | 0 | 0 | 0 | 0 | 0 | 0 | 0 | 0 | 126.868
35.9% | 780.4878 | 1219.5122 |  | 2000 | 123.868 | 3 | 126.868 | 0.908 | 0.185 | 718 | 0.509 | 1.241 | 1282 | 0.582 | 1.241 | 0 | 0 | 2.667 | 129.535
35.9% | 1560.9756 | 2439.0244 |  | 4000 | 123.868 | 3 | 126.868 | 1.816 | 0.668 | 1436 | 1.018 | 4.474 | 2564 | 1.164 | 4.474 | 0 | 0 | 9.616 | 136.484
35.88% | 2341.4634 | 3658.5366 |  | 6000 | 123.868 | 3 | 126.868 | 2.724 | 1.414 | 2153 | 1.527 | 9.472 | 3847 | 1.746 | 9.472 | 0 | 0 | 20.358 | 147.226
35.89% | 3121.9512 | 4878.0488 |  | 8000 | 123.868 | 3 | 126.868 | 3.631 | 2.407 | 2871 | 2.036 | 16.127 | 5129 | 2.328 | 16.128 | 0 | -0.001 | 34.662 | 161.53
35.89% | 3902.439 | 6097.561 |  | 10000 | 123.868 | 3 | 126.868 | 4.539 | 3.637 | 3589 | 2.545 | 24.369 | 6411 | 2.91 | 24.371 | 0 | -0.002 | 52.377 | 179.245
35.88% | 4682.9268 | 7317.0732 |  | 12000 | 123.868 | 3 | 126.868 | 5.447 | 5.097 | 4306 | 3.054 | 34.145 | 7694 | 3.492 | 34.147 | 0 | -0.002 | 73.389 | 200.257
35.89% | 5463.4146 | 8536.5854 |  | 14000 | 123.868 | 3 | 126.868 | 6.355 | 6.779 | 5024 | 3.563 | 45.413 | 8976 | 4.074 | 45.416 | 0 | -0.003 | 97.608 | 224.476
35.89% | 6243.9024 | 9756.0976 |  | 16000 | 123.868 | 3 | 126.868 | 7.263 | 8.679 | 5742 | 4.072 | 58.138 | 10258 | 4.656 | 58.142 | 0 | -0.004 | 124.959 | 251.827
35.88% | 7024.3902 | 10975.6098 |  | 18000 | 123.868 | 3 | 126.868 | 8.171 | 10.792 | 6459 | 4.581 | 72.293 | 11541 | 5.239 | 72.323 | 0 | -0.03 | 155.408 | 282.276
35.88% | 7804.878 | 12195.122 |  | 20000 | 123.868 | 3 | 126.868 | 9.078 | 13.112 | 7176 | 5.09 | 87.851 | 12824 | 5.821 | 87.885 | 0 | -0.034 | 188.848 | 315.716
[16 empty] | 0 | -0.076
Note on F8: Author: Normally 60+ psi to fill CF Tank. Placed 49 psi for empty tank to allow being on right of curve for NPSH study.
Note on L14: Author: C Factor
Note on L15: Author: Friction Loss
Note on L31: Author: C Factor
Note on L32: Author: Friction Loss
Note on N14: Author: C Factor
Note on N15: Author: Friction Loss
Note on O31: Author: C Factor
Note on R31: Author: C Factor

## Pump Curves at Diff Speeds
Perry Road
100
Head | GPM
340 | 0
335 | 1600
320 | 3200
310 | 4800
290 | 6400
265 | 8000
240 | 9600
200 | 11200
150 | 12800
90
275.4 | 0
271.35 | 1440
259.2 | 2880
251.1 | 4320
234.9 | 5760
214.65 | 7200
194.4 | 8640
162 | 10080
121.5 | 11520
85
245.65 | 0
242.0375 | 1360
231.2 | 2720
223.975 | 4080
209.525 | 5440
191.4625 | 6800
173.4 | 8160
144.5 | 9520
108.375 | 10880
80
217.6 | 0
214.4 | 1280
204.8 | 2560
198.4 | 3840
185.6 | 5120
169.6 | 6400
153.6 | 7680
128 | 8960
96 | 10240
75
191.25 | 0
188.4375 | 1200
180 | 2400
174.375 | 3600
163.125 | 4800
149.0625 | 6000
135 | 7200
112.5 | 8400
84.375 | 9600
70
166.6 | 0
164.15 | 1120
156.8 | 2240
151.9 | 3360
142.1 | 4480
129.85 | 5600
117.6 | 6720
98 | 7840
73.5 | 8960

## two pumps worksheet
Perry Road | 1 pump | 2 pumps
100
Head | GPM
340 | 0 | 0
335 | 1600 | 3200
320 | 3200 | 6400
310 | 4800 | 9600
290 | 6400 | 12800
265 | 8000 | 16000
240 | 9600 | 19200
200 | 11200 | 22400
150 | 12800 | 25600
95
306.85 | 0 | 0
302.3375 | 1520 | 3040
288.8 | 3040 | 6080
279.775 | 4560 | 9120
261.725 | 6080 | 12160
239.1625 | 7600 | 15200
216.6 | 9120 | 18240
180.5 | 10640 | 21280
135.375 | 12160 | 24320
90
275.4 | 0 | 0
271.35 | 1440 | 2880
259.2 | 2880 | 5760
251.1 | 4320 | 8640
234.9 | 5760 | 11520
214.65 | 7200 | 14400
194.4 | 8640 | 17280
162 | 10080 | 20160
121.5 | 11520 | 23040
85
245.65 | 0 | 0
242.0375 | 1360 | 2720
231.2 | 2720 | 5440
223.975 | 4080 | 8160
209.525 | 5440 | 10880
191.4625 | 6800 | 13600
173.4 | 8160 | 16320
144.5 | 9520 | 19040
108.375 | 10880 | 21760
80
217.6 | 0 | 0
214.4 | 1280 | 2560
204.8 | 2560 | 5120
198.4 | 3840 | 7680
185.6 | 5120 | 10240
169.6 | 6400 | 12800
153.6 | 7680 | 15360
128 | 8960 | 17920
96 | 10240 | 20480
75
191.25 | 0 | 0
188.4375 | 1200 | 2400
180 | 2400 | 4800
174.375 | 3600 | 7200
163.125 | 4800 | 9600
149.0625 | 6000 | 12000
135 | 7200 | 14400
112.5 | 8400 | 16800
84.375 | 9600 | 19200
70
166.6 | 0 | 0
164.15 | 1120 | 2240
156.8 | 2240 | 4480
151.9 | 3360 | 6720
142.1 | 4480 | 8960
129.85 | 5600 | 11200
117.6 | 6720 | 13440
98 | 7840 | 15680
73.5 | 8960 | 17920

## 3 pump work sheet
Perry Road | 1 pump | 2 pumps
100
Head | GPM
340 | 0 | 0
335 | 1600 | 4800
320 | 3200 | 9600
310 | 4800 | 14400
290 | 6400 | 19200
265 | 8000 | 24000
240 | 9600 | 28800
200 | 11200 | 33600
150 | 12800 | 38400
90
275.4 | 0 | 0
271.35 | 1440 | 4320
259.2 | 2880 | 8640
251.1 | 4320 | 12960
234.9 | 5760 | 17280
214.65 | 7200 | 21600
194.4 | 8640 | 25920
162 | 10080 | 30240
121.5 | 11520 | 34560
85
245.65 | 0 | 0
242.0375 | 1360 | 4080
231.2 | 2720 | 8160
223.975 | 4080 | 12240
209.525 | 5440 | 16320
191.4625 | 6800 | 20400
173.4 | 8160 | 24480
144.5 | 9520 | 28560
108.375 | 10880 | 32640
80
217.6 | 0 | 0
214.4 | 1280 | 3840
204.8 | 2560 | 7680
198.4 | 3840 | 11520
185.6 | 5120 | 15360
169.6 | 6400 | 19200
153.6 | 7680 | 23040
128 | 8960 | 26880
96 | 10240 | 30720
75
191.25 | 0 | 0
188.4375 | 1200 | 3600
180 | 2400 | 7200
174.375 | 3600 | 10800
163.125 | 4800 | 14400
149.0625 | 6000 | 18000
135 | 7200 | 21600
112.5 | 8400 | 25200
84.375 | 9600 | 28800
70
166.6 | 0 | 0
164.15 | 1120 | 3360
156.8 | 2240 | 6720
151.9 | 3360 | 10080
142.1 | 4480 | 13440
129.85 | 5600 | 16800
117.6 | 6720 | 20160
98 | 7840 | 23520
73.5 | 8960 | 26880

## Compare
[10 empty] | 4.033% | -7.077%
|  | Reservoir | CF Tank | Pump #1 | Pump #2 |  | Meter | Curve
2015-05-28 | 16:00 | 24.94 | 92.8% | 75% | 75% |  | 8500 | 8500 | 0 | 0% | 0%
2015-05-29 | 11:00 | 21.2 | 61.5% | 84% | Off |  | 8055 | 8750 | -695 | 7.943% | -8.628%
2015-05-29 | 11:20 | 21.3 | 64.3% | 75% | 75% |  | 8883 | 9000 | -117 | 1.3% | -1.317%
2015-06-01 | 12:58 | 15.1 | 87.4% | 75% | 75% |  | 8900 | 8000 | 900 | -11.25% | 10.11%
|  | Reservoir | CF Tank | Pump #1 | Pump #2 | Pump #3 | Meter | Curve
2015-06-02 | 7:48 | 19 | 60% | 81% | 79% |  | 11355 | 10800 | 555 | -5.139% | 4.888%
2015-06-03 | 9:00 | 26.8 | 70% | 72% | 71% | Off | 7615 | 7500 | 115 | -1.533% | 1.51%
2015-06-03 | 9:08 | 26.8 | 70.7% | 75% | 74% | Off | 9714 | 9300 | 414 | -4.452% | 4.262%
2015-06-04 | 7:35 | 26.4 | 74.9% | 75% | 73% | Off | 9033 | 9100 | -67 | 0.7363% | -0.7417%
2015-06-05 | 7:22 | 20.7 | 63.9% | 77% | 75% | Off | 9916 | 9000 | 916 | -10.18% | 9.238%
2015-06-05 | 10:29 | 20.9 | 91.9% | 76% | 74% | Off | 9121 | 8200 | 921 | -11.23% | 10.1%
2015-06-08 | 7:10 | 20.8 | 53% | 82% | 80% | Off | 8107 | 11000 | -2893 | 26.3% | -35.69%
2015-06-08 | 7:34 | 20.4 | 50.9% | 81% | 79% | Off | 7893 | 11000 | -3107 | 28.25% | -39.36%
2015-06-08 | 10:47 | 20.1 | 72.3% | 77% | 75% | Off | 6012 | 8800 | -2788 | 31.68% | -46.37%
2015-06-08 | 14:11 | 17.8 | 90.5% | 75% | 77% | Off | 6469 | 8000 | -1531 | 19.14% | -23.67%
2015-06-09 | 11:00 | 16.8 | 38.8% | 84% | Off | Off | 5238 | 9700 | -4462 | 46% | -85.19%
2015-06-12 | 8:01 | 24.3 | 50.1% | 80% | 79% | Off | 7951 | 11200 | -3249 | 29.01% | -40.86%
2015-06-15 | 7:34 | 26.8 | 30.6% | 84% | 81% | Off | 8667 | 11500 | -2833 | 24.63% | -32.69%
2015-06-26 | 8:23 | 29 | 47.5% | 79% | 78% | Off | 11575 | 11100 | 475 | -4.279% | 4.104%
2015-07-01 | 7:37 | 27.9 | 31% | 89% | 87% | Off | 14769 | 14500 | 269 | -1.855% | 1.821%
2015-07-02 | 8:49 | 22 | 83.1% | 83% | 80% | Off | 11179 | 10000 | 1179 | -11.79% | 10.55%
2015-09-30 | 16:10 | 17.3 | 80.4% | Off | 85% | Off | 8370 | 8000 | 370 | -4.625% | 4.421%
2015-11-24 | 11:50 | 22.1 | 84% | 75% | 75% | Off | 8908 | 8000 | 908 | -11.35% | 10.19%
2016-06-02 | 9:01 | 22.6 | 81.1% | 80% | 78% | Off | 9927 | 10000 | -73 | 0.73% | -0.7354%
2017-04-21 | 7:00 | 27.9 | 57.8% | 89% | 88% | Off | 14982 | 14000 | 982 | -7.014% | 6.555%